## Sheet1
PT | AU | BA | BE | GP | AF | BF | CA | TI | SO | SE | BS | LA | DT | CT | CY | CL | SP | HO | DE | ID | AB | C1 | RP | EM | RI | OI | FU | FX | CR | NR | TC | Z9 | U1 | U2 | PU | PI | PA | SN | EI | BN | J9 | JI | PD | PY | VL | IS | PN | SU | SI | MA | BP | EP | AR | DI | D2 | EA | EY | PG | WC | SC | GA | UT | PM | OA | HC | HP | DA | Unnamed: 68 | downloads | citationsx
PT: J; AU: Pulat, E; Ersan, HA; AF: Pulat, Erhan; Ersan, Hifzi Arda; TI: Numerical simulation of turbulent airflow in a ventilated room: Inlet turbulence parameters and solution multiplicity; SO: ENERGY AND BUILDINGS; LA: English; DT: Article; DE: Room ventilation; Eddy viscosity turbulence models; Turbulence intensity and length scale; Solution multiplicity; CFD; ID: COMPUTATIONAL FLUID-DYNAMICS; K-EPSILON MODELS; NATURAL VENTILATION; MIXED CONVECTION; REYNOLDS-NUMBER; WALL-FUNCTION; CFD; DISPERSION; VELOCITY; CHAOS; AB: In this study, airflow and temperature distributions in the well-known International Energy Agency (IEA) Annex 20 room are predicted numerically to investigate the effects of the inlet turbulence intensity and the length scale on the flow characteristics, while considering the possibility of solution multiplicity related to chaos theory. The flow is considered to be turbulent, steady, incompressible, and two-dimensional. Computations are performed using the standard k-epsilon, RNG k-epsilon, standard k-omega, and shear stress transport k-omega turbulence models with scalable and automatic wall functions, and the results are compared with numerical and experimental results from the literature. The validated turbulence model is then used to investigate the effects of the turbulence intensity and the length scale. At a low inlet turbulence intensity value (Tu = 0.01), the length scale variation has no influence on the flow pattern. However, the length scale affects the flow pattern at a high inlet turbulence intensity value (Tu = 0.4). At constant low and medium length scale values, an increase in the inlet turbulence intensity from 0.01 to 0.4 affects the flow pattern. However, an increase in the turbulence intensity has no influence on the flow pattern at a constant high length scale value. (C) 2015 Elsevier B.V. All rights reserved. | [Pulat, Erhan] Uludag Univ, Dept Mech Engn, Fac Engn, TR-16059 Bursa, Turkey; [Ersan, Hifzi Arda] Uludag Univ, Dept Mech Engn, Sch Nat & Appl Sci, TR-16059 Bursa, Turkey | Pulat, E (reprint author), Uludag Univ, Dept Mech Engn, Fac Engn, Gorukle Campus, TR-16059 Bursa, Turkey. | pulat@uludag.edu.tr | [5 empty] | 63 | 7 | 8 | 1 | 16 | ELSEVIER SCIENCE SA | LAUSANNE | PO BOX 564, 1001 LAUSANNE, SWITZERLAND | 0378-7788 | 1872-6178 |  | ENERG BUILDINGS | Energy Build. | APR 15 | 2015 | 93 | [5 empty] | 227 | 235 |  | 10.1016/j.enbuild.2015.01.067 |  |  |  | 9 | Construction & Building Technology; Energy & Fuels; Engineering, Civil | Construction & Building Technology; Energy & Fuels; Engineering | CG2DV | WOS:000353086000023 |  |  |  |  | 2019-08-03 |  | 0 | 0
PT: J; AU: Liu, XW; Chen, YM; Ge, H; Fazio, P; Chen, GJ; AF: Liu, Xiangwei; Chen, Youming; Ge, Hua; Fazio, Paul; Chen, Guojie; TI: Numerical investigation for thermal performance of exterior walls of residential buildings with moisture transfer in hot summer and cold winter zone of China; SO: ENERGY AND BUILDINGS; LA: English; DT: Article; DE: Coupled heat and moisture transfer; Thermal performance; Conduction load; Exterior wall; Hot summer and cold winter zone; ID: RELATIVE DRYING CAPACITY; ENVELOPE PANELS; COUPLED HEAT; SIMULATION; CONFIGURATIONS; MODEL; AB: The building envelopes are exposed to the hot-humid climate with high humidity in hot summer and cold winter zone (HSCW) of China. The moisture transfer may severely influence the conduction loads through exterior walls. In this paper, a coupled heat and moisture transfer model is developed and validated to investigate the thermal performance of exterior walls. The conduction loads through a typical exterior wall are used to evaluate the effect of moisture transfer on the thermal performance of exterior walls in HSCW zone of China. The results show that the peak cooling and heating loads are overestimated by 2.1-3.9% and 4.2-10.1%, respectively, when ignoring moisture transfer. In cooling season, the sum of the latent load accounts for 14.3-52.2% of the sum of the total load and the yearly latent load accounts for 4.9-6.1% of the yearly total load when considering moisture transfer. The total cooling, heating and the yearly load are underestimated by 9.9-34.4%, 1.7-4.0%, and 5.2-6.8%, respectively, when ignoring moisture transfer. The results indicate that ignoring moisture transfer causes significant discrepancy in predicting the conduction loads. A detailed model considering moisture transfer in building envelope is essential to accurately evaluate the building energy performance in HSCW zone of China. (C) 2015 Elsevier B.V. All rights reserved. | [Liu, Xiangwei; Chen, Youming; Chen, Guojie] Hunan Univ, Coll Civil Engn, Changsha 410082, Hunan, Peoples R China; [Liu, Xiangwei; Ge, Hua; Fazio, Paul] Concordia Univ, Dept Bldg Civil & Environm Engn, Ctr Zeroenergy Bldg Studies, Montreal, PQ H3G 1M8, Canada; [Chen, Guojie] Univ South China, Coll City Construct, Hengyang 421001, Peoples R China | Chen, YM (reprint author), Hunan Univ, Coll Civil Engn, Changsha 410082, Hunan, Peoples R China. | ymchen@hnu.edu.cn |  | Chen, Youming/0000-0001-8849-1614 | Natural Science Foundation of China [51078127, 51408294]; China Scholarship council; Concordia University | This work was supported by Natural Science Foundation of China (Grant no. 51078127, 51408294) and China Scholarship council. Support was also received from Concordia University. |  | 40 | 14 | 19 | 5 | 32 | ELSEVIER SCIENCE SA | LAUSANNE | PO BOX 564, 1001 LAUSANNE, SWITZERLAND | 0378-7788 | 1872-6178 |  | ENERG BUILDINGS | Energy Build. | APR 15 | 2015 | 93 | [5 empty] | 259 | 268 |  | 10.1016/j.enbuild.2015.02.016 |  |  |  | 10 | Construction & Building Technology; Energy & Fuels; Engineering, Civil | Construction & Building Technology; Energy & Fuels; Engineering | CG2DV | WOS:000353086000026 |  |  |  |  | 2019-08-03 |  | 0 | 0
PT: J; AU: Atam, E; Helsen, L; AF: Atam, Ercan; Helsen, Lieve; TI: A convex approach to a class of non-convex building HVAC control problems: Illustration by two case studies; SO: ENERGY AND BUILDINGS; LA: English; DT: Article; DE: HVAC control; Hybrid ground-coupled heat pumps; Convex optimization; Convex envelope; Optimal control; Model predictive control; ID: HEAT-PUMP SYSTEM; FUZZY; AB: In this paper, a convexification approach is presented for a class of non-convex optimal/model predictive control problems more specifically applied to building HVAC control problems. The original non-convex problems are convexified using a convex envelope approach. The approach is tested on two case studies: a benchmark building HVAC system control problem from the literature and control of a hybrid ground-coupled heat pump (HybGCHP) system. For the first application, convexified model predictive control was used and results were compared with fuzzy and adaptive control results. For the HybGCHP system, convexified optimal control was applied and the results were compared with dynamic programming based optimal control. In the first case superior performance was observed over the corresponding fuzzy and adaptive control results from the literature. For the HybGCHP system the associated convexified optimal control gave almost global optimal results in terms of responses and cost criteria. The suggested method is especially useful for optimal building HVAC control/design problems which include non-convex bilinear or fractional terms. Since a polynomial expression can be recursively expressed as a system of bilinear equations, the proposed method, in principle, can be applied to all systems where polynomial non-convexities exist. (C) 2015 Elsevier B.V. All rights reserved. | [Atam, Ercan; Helsen, Lieve] Katholieke Univ Leuven, Dept Mech Engn, B-3001 Leuven, Belgium; [Helsen, Lieve] EnergyVille, Waterschei, Belgium | Atam, E (reprint author), Katholieke Univ Leuven, Dept Mech Engn, Celestijnenlaan 300,Box 2421, B-3001 Leuven, Belgium. | Ercan.Atam@kuleuven.be | Helsen, Lieve/B-7534-2015; Atam, Ercan/A-1587-2017 | Helsen, Lieve/0000-0002-9643-8204; Atam, Ercan/0000-0002-6073-5143 | Agency for Innovation by Science and Technology in Flanders (IWT); Scientific and Technical Center for the Building Industry (WTCB) | The authors want to acknowledge the Agency for Innovation by Science and Technology in Flanders (IWT) and the Scientific and Technical Center for the Building Industry (WTCB) for supporting the post-doctoral research work of Ercan Atam within the VIS SMART GEOTHERM project. |  | 30 | 13 | 13 | 0 | 9 | ELSEVIER SCIENCE SA | LAUSANNE | PO BOX 564, 1001 LAUSANNE, SWITZERLAND | 0378-7788 | 1872-6178 |  | ENERG BUILDINGS | Energy Build. | APR 15 | 2015 | 93 | [5 empty] | 269 | 281 |  | 10.1016/j.enbuild.2015.02.026 |  |  |  | 13 | Construction & Building Technology; Energy & Fuels; Engineering, Civil | Construction & Building Technology; Energy & Fuels; Engineering | CG2DV | WOS:000353086000027 |  |  |  |  | 2019-08-03 |  | 0 | 0
PT: J; AU: Saker, D; Vandati, M; Coker, PJ; Millward, S; AF: Saker, D.; Vandati, M.; Coker, P. J.; Millward, S.; TI: Assessing the benefits of domestic hot fill washing appliances; SO: ENERGY AND BUILDINGS; LA: English; DT: Article; DE: Hot fill; Washing machine; Dishwasher; Domestic hot water; Electricity consumption; ID: WATER; AB: Washing machine and dishwasher appliance use accounts for approximately 10% of electricity demand in EU households. The majority of this demand is due to the operation of electric heating elements inside appliances. This paper investigates the potential benefits that can be realised by adding a hot fill connection to washing appliances, with respect to carbon emissions, demand side management and renewable energy integration. Initial laboratory testing of new hot and cold fill appliances has resulted in modifications to optimise hot fill intake, and a novel numerical model presents a method of characterising appliance electricity use in different configurations. In order to validate model findings and test the use of new hot fill appliances in situ, a pilot study has recorded appliances' resource consumption at one-minute resolution in fourteen households. The addition of hot fill reduced the total dishwasher and washing machine electricity consumption by 38% and 67% respectively. Depending on how hot water is supplied to appliances it is estimated that hot fill use results in an annual household carbon saving of up to 147 kgCO(2). Further to direct electricity reduction, hot fill appliances can offer a method of time shifting demand away from peak periods without inconveniencing occupants lifestyles. (C) 2015 Elsevier B.V. All rights reserved. | [Saker, D.] Univ Reading, Technol Sustainable Built Environm Ctr, Reading, Berks, England; [Vandati, M.; Coker, P. J.] Univ Reading, Sch Construct Management & Engn, Reading, Berks, England; [Millward, S.] SSE, Reading, Berks, England | Saker, D (reprint author), Univ Reading, Technol Sustainable Built Environm Ctr, Reading, Berks, England. | d.saker@pgr.reading.ac.uk |  |  | EPSRC [EP/G037787/1]; SSE Plc | This work was completed under EPSRC grant number EP/G037787/1 and was also partly funded by SSE Plc. Thanks are due to staff at SSE Plc that were involved in the Green Watt Way zero carbon homes project, as well as to Peabody Housing Association for allowing us to be part of their retrofitting project. A special thanks to Sciotech Projects for their aid in commissioning the monitoring equipment and to Beko for working with us to modify the washing appliances. |  | 20 | 4 | 4 | 1 | 7 | ELSEVIER SCIENCE SA | LAUSANNE | PO BOX 564, 1001 LAUSANNE, SWITZERLAND | 0378-7788 | 1872-6178 |  | ENERG BUILDINGS | Energy Build. | APR 15 | 2015 | 93 | [5 empty] | 282 | 294 |  | 10.1016/j.enbuild.2015.02.027 |  |  |  | 13 | Construction & Building Technology; Energy & Fuels; Engineering, Civil | Construction & Building Technology; Energy & Fuels; Engineering | CG2DV | WOS:000353086000028 |  |  |  |  | 2019-08-03 |  | 0 | 0
PT: J; AU: Wen, TJ; Siong, HC; Noor, ZZ; AF: Wen, Thong Jia; Siong, Ho Chin; Noor, Z. Z.; TI: Assessment of embodied energy and global warming potential of building construction using life cycle analysis approach: Case studies of residential buildings in Iskandar Malaysia; SO: ENERGY AND BUILDINGS; LA: English; DT: Article; DE: Life cycle assessment (LCA); Industrialized building system (IBS); Assembly phase; Life cycle impact assessment (LCIA); Sensitivity analysis; ID: GAS EMISSIONS; AB: Rapid urbanization has greatly impacted housing demand and housing development in Iskandar Malaysia, Johor. Iskandar Malaysia vision towards development of a low carbon society and in line with Malaysian government policy promoting industrialized building system (IBS) to meet the increasing housing demand. Hence, a comparative analysis of life cycle analysis (LCA) at assembly phase has been conducted to identify life cycle impact assessment and hotspot for material and construction stage between IBS and conventional cast in situ for residential apartment buildings in Iskandar Malaysia. The purpose is to apply IBS in residential building construction towards greener building and sustainable development. The functional unit of the comparison analyses was one square metre of produced building area for the respective construction period. A comparable inventory analysis will be carried out between two case studies. An input-output flowchart is created for each process to determine the components included in the analysis. Flows of assembly phase will be modelled in Gabi 6.0 software to further interpret the life cycle impact assessment (LCIA) between the two construction methods, and to determine the hotspot between the processes. Finally, a sensitivity analysis will be conducted to determine the influence of variations in assumptions, methods and data on the results. (C) 2014 Elsevier B.V. All rights reserved. | [Wen, Thong Jia; Siong, Ho Chin] Univ Teknol Malaysia, Fac Built Environm, Johor Baharu, Malaysia; [Noor, Z. Z.] UTM, Inst Environm & Water Resource Management IPASA, Johor Baharu, Malaysia | Noor, ZZ (reprint author), UTM, Inst Environm & Water Resource Management IPASA, Johor Baharu, Malaysia. | zainurazn@utm.my | [5 empty] | 24 | 44 | 45 | 6 | 73 | ELSEVIER SCIENCE SA | LAUSANNE | PO BOX 564, 1001 LAUSANNE, SWITZERLAND | 0378-7788 | 1872-6178 |  | ENERG BUILDINGS | Energy Build. | APR 15 | 2015 | 93 | [5 empty] | 295 | 302 |  | 10.1016/j.enbuild.2014.12.002 |  |  |  | 8 | Construction & Building Technology; Energy & Fuels; Engineering, Civil | Construction & Building Technology; Energy & Fuels; Engineering | CG2DV | WOS:000353086000029 |  |  |  |  | 2019-08-03 |  | 0 | 0
PT: J; AU: Fossa, M; Rolando, D; AF: Fossa, Marco; Rolando, Davide; TI: Improving the Ashrae method for vertical geothermal borefield design; SO: ENERGY AND BUILDINGS; LA: English; DT: Article; DE: Ground coupled heat pumps; Borehole heat exchanger design; Temperature penalty; ID: BOREHOLE HEAT-EXCHANGERS; SYSTEMS; PUMPS; AB: The design of a borehole heat exchanger (BHE) field coupled to a geothermal heat pump requires a suitable dynamic model able to take into account the intrinsic time varying behaviour of the building heat load profile and ground thermal response. In this paper a new method is proposed for the calculation of the Temperature Penalty, the key parameter of the Ashrae dynamic method originally developed by Kavanaugh and Rafferty. The proposed method is conceived for maintaining the simplicity of the original Ashrae model while enabling a much more accurate design of the BHE field. The validation of the new procedure is made with reference to a comprehensive set of 240 BHE configurations, described in terms of the corresponding temperature response factors (i.e. g-functions). It is demonstrated that the Ashrae temperature penalty values typically underestimate the corresponding true values with an average deviation of more than 40%. On the other hand the proposed method is able to provide temperature penalty values well centered around the benchmark line and with an average deviation of less than 10%; it is finally demonstrated that the present procedure is also much more accurate than other existing models and simpler to apply in engineering design. (C) 2015 Elsevier B.V. All rights reserved. | [Fossa, Marco; Rolando, Davide] Univ Genoa, DIME, I-16145 Genoa, Italy | Fossa, M (reprint author), Univ Genoa, DIME, Via Opera Pia 15a, I-16145 Genoa, Italy. | marco.fossa@unige.it |  | fossa, marco/0000-0003-4219-3229 |  |  |  | 26 | 15 | 15 | 0 | 4 | ELSEVIER SCIENCE SA | LAUSANNE | PO BOX 564, 1001 LAUSANNE, SWITZERLAND | 0378-7788 | 1872-6178 |  | ENERG BUILDINGS | Energy Build. | APR 15 | 2015 | 93 | [5 empty] | 315 | 323 |  | 10.1016/j.enbuild.2015.02.008 |  |  |  | 9 | Construction & Building Technology; Energy & Fuels; Engineering, Civil | Construction & Building Technology; Energy & Fuels; Engineering | CG2DV | WOS:000353086000031 |  |  |  |  | 2019-08-03 |  | 0 | 0
PT: J; AU: Xu, SX; Ma, GY; AF: Xu Shuxue; Ma Guoyuan; TI: Working performance of R-32 two-stage compression system in domestic air-conditioner; SO: ENERGY AND BUILDINGS; LA: English; DT: Article; DE: Two-stage compression; Refrigeration; Vapor injection; R-32; ID: HEAT-PUMP; ROTARY-COMPRESSOR; R32; REFRIGERANT; R410A; CYCLE; AB: A numerical simulation model of a two-stage compression refrigeration system with vapor injection using R-32 as refrigeration is newly presented in this paper. The middle chamber state of the twin rotary compressor with vapor injection was simulated. Based on that, the whole system model was set up and it was validated by comparing the predictions with measured data. The results show that, compared with No-injection cycle, R-32 vapor injection system provides very significant performance improvements for cooling performance. The most suitable volume ratio of the high-pressure cylinder to low-pressure is between 0.65 and 0.78; Compared with the single-stage compression system, the cooling capacity and COP of the two-stage compression system can improve 5-15% and 10-12%, respectively; The optimum vapor injection pressure corresponding to the comprehensive cooling performance was 1.3-1.8 MPa. (C) 2015 Elsevier B.V. All rights reserved. | [Xu Shuxue; Ma Guoyuan] Beijing Univ Technol, Beijing 100124, Peoples R China | Xu, SX (reprint author), Beijing Univ Technol, Beijing 100124, Peoples R China. | xsx@bjut.edu.cn |  |  | China Beijing Natural Science Foundation [3154032] | This project was supported by the China Beijing Natural Science Foundation (Grant No. 3154032). |  | 24 | 2 | 3 | 0 | 34 | ELSEVIER SCIENCE SA | LAUSANNE | PO BOX 564, 1001 LAUSANNE, SWITZERLAND | 0378-7788 | 1872-6178 |  | ENERG BUILDINGS | Energy Build. | APR 15 | 2015 | 93 | [5 empty] | 324 | 331 |  | 10.1016/j.enbuild.2015.02.009 |  |  |  | 8 | Construction & Building Technology; Energy & Fuels; Engineering, Civil | Construction & Building Technology; Energy & Fuels; Engineering | CG2DV | WOS:000353086000032 |  |  |  |  | 2019-08-03 |  | 0 | 0
PT: J; AU: Krarti, M; Deneuville, A; AF: Krarti, Moncef; Deneuville, Alexandre; TI: Comparative evaluation of optimal energy efficiency designs for French and US office buildings; SO: ENERGY AND BUILDINGS; LA: English; DT: Article; DE: Building energy efficiency; Life cycle cost analysis; Net zero energy; Optimal design; AB: In both the US and French building sectors, significant efforts have been undertaken to reduce the environmental impacts of new constructions notably their fossil energy consumption and related carbon emissions. This paper summarizes the results of a comparative evaluation of optimal design specifications for office buildings for selected locations in both US and France using life cycle cost analysis approach. First, an overview of both the US and French approaches for developing building energy efficiency standards and design of high performance buildings is outlined. Then, a general approach for design optimization of energy efficient office buildings is presented. Finally, selected results of the optimal analysis are discussed. In particular, it is found that optimizing life cycle costs (LCC) resulted on average in 30% in primary energy savings for office buildings located in the US and 40% savings in France. However, it is found that LCC-based optimal building designs do not meet the French energy efficiency RI 2012 standard. When accounting for typical operating conditions, photovoltaic (PV) panels are needed in order to comply with the RT 2012 required thresholds for the total primary energy consumption of the office buildings located in the French cities considered in the analysis. (C) 2015 Elsevier B.V. All rights reserved. | [Krarti, Moncef; Deneuville, Alexandre] Univ Colorado, Bldg Syst Program Civil Environm & Architectural, Boulder, CO 80309 USA | Krarti, M (reprint author), Univ Colorado, Bldg Syst Program Civil Environm & Architectural, Boulder, CO 80309 USA. | krarti@colorado.edu | [5 empty] | 24 | 11 | 11 | 2 | 10 | ELSEVIER SCIENCE SA | LAUSANNE | PO BOX 564, 1001 LAUSANNE, SWITZERLAND | 0378-7788 | 1872-6178 |  | ENERG BUILDINGS | Energy Build. | APR 15 | 2015 | 93 | [5 empty] | 332 | 344 |  | 10.1016/j.enbuild.2015.01.046 |  |  |  | 13 | Construction & Building Technology; Energy & Fuels; Engineering, Civil | Construction & Building Technology; Energy & Fuels; Engineering | CG2DV | WOS:000353086000033 |  |  |  |  | 2019-08-03 |  | 0 | 0
PT: J; AU: Shirazi, E; Jadid, S; AF: Shirazi, Elham; Jadid, Shahram; TI: Optimal residential appliance scheduling under dynamic pricing scheme via HEMDAS; SO: ENERGY AND BUILDINGS; LA: English; DT: Article; DE: Home energy management; Appliance scheduling; Microgrid; Smart grid; Distributed energy resources; ID: ENERGY MANAGEMENT-SYSTEM; DEMAND RESPONSE; ELECTRICITY; FUTURE; MINLP; MODEL; AB: With the emergence of smart grid which has advanced metering infrastructure (AMI) and microgrid running as a local energy provider for dwellings through distributed energy resources (DERs), dwellers have the opportunity to schedule their in-home energy usage by themselves to reduce energy expense. Household tasks along with DER operation are scheduled according to electricity real-time price (RTP) and natural gas fixed price. Various studies have shown that the lack of effective home automation systems and the lack of awareness among users to respond to time-varying prices are two chief obstacles in order to fully exploit the potential benefits of dynamic pricing schemes. This paper drives to handle these problems by proposing an automatic and optimal residential energy consumption scheduling technique which tries to achieve a favorable trade-off between minimizing the energy costs as well as the inconvenience for the operation of both electrical and thermal in a smart home environment. Simulation results show that the proposed scheduling method leads to significant reduction in energy costs for diverse load scenarios with the electricity demand from the grid. Therefore, the deployment of the proposed method is advantageous for both users and utilities. (C) 2015 Elsevier B.V. All rights reserved. | [Shirazi, Elham; Jadid, Shahram] Iran Univ Sci & Technol, Dept Elect Engn, Ctr Excellence Power Syst Automat & Operat, Tehran, Iran | Shirazi, E (reprint author), Iran Univ Sci & Technol, Dept Elect Engn, Ctr Excellence Power Syst Automat & Operat, POB 1684613114, Tehran, Iran. | elham_shirazi@elec.iust.ac.ir; jadid@iust.ac.ir | Barmeshuri, Mahnaz/M-2171-2018; Shirazi, Elham/P-5812-2019; Jadid, Shahram/O-8805-2018 | Shirazi, Elham/0000-0002-1274-1506; Jadid, Shahram/0000-0002-7761-2430 |  |  |  | 36 | 62 | 62 | 1 | 33 | ELSEVIER SCIENCE SA | LAUSANNE | PO BOX 564, 1001 LAUSANNE, SWITZERLAND | 0378-7788 | 1872-6178 |  | ENERG BUILDINGS | Energy Build. | APR 15 | 2015 | 93 | [5 empty] | 40 | 49 |  | 10.1016/j.enbuild.2015.01.061 |  |  |  | 10 | Construction & Building Technology; Energy & Fuels; Engineering, Civil | Construction & Building Technology; Energy & Fuels; Engineering | CG2DV | WOS:000353086000005 |  |  |  |  | 2019-08-03 |  | 0 | 0
PT: J; AU: Ye, H; He, XY; Song, Y; Li, XH; Zhang, GQ; Lin, T; Xiao, LS; AF: Ye, Hong; He, XiaoYan; Song, Yu; Li, Xinhu; Zhang, Guoqin; Lin, Tao; Xiao, Lishan; TI: A sustainable urban form: The challenges of compactness from the viewpoint of energy consumption and carbon emission; SO: ENERGY AND BUILDINGS; LA: English; DT: Article; DE: Urbanization; Residence; Energy; Carbon emission; Compactness; Urban sprawl; ID: CITY; CITIES; TRENDS; URBANIZATION; TEMPERATURE; TRANSPORT; GROWTH; IMPACT; MATTER; TRAVEL; AB: The construction sector has grown to have the second-highest energy consumption in China, smaller only than the industrial sector. The objective of this paper is to explore whether compactness is sustainable city form from aspects of urban household energy use carbon emission (UHEUCE). To eliminate social influence as much as possible, we designated a standard family whose social conditions represent the entire city average. Normalized compactness index, connectivity of green space (GS) and water bodies (WB), and accessibility to GS and WB by households were selected as quantitative indicators related to urban sprawl. These indicators were quantified using remote sensing and geophysical information system methods. Urban sprawl aspects of compactness were positively correlated with UHEUCE. The other urban sprawl form indicated by GS and WB connectivity had the same positive correlations with UHEUCE. The greater the GS and WB accessibility, the less UHEUCE. This indicates that designing cities to be compact with less accessibility to GS and WB may increase household energy consumption. Substantial use of GS and WB, even if they are fragmented, will reduce carbon emission from residential energy use. This study provides useful implication toward achieving scientific landscape plans for low carbon city construction. (C) 2015 Elsevier B.V. All rights reserved. | [Ye, Hong; He, XiaoYan; Li, Xinhu; Zhang, Guoqin; Lin, Tao; Xiao, Lishan] Chinese Acad Sci, Inst Urban Environm, Key Lab Urban Environm & Hlth, Xiamen 361021, Fujian, Peoples R China; [Ye, Hong] Chinese Acad Sci, Ningbo Urban Environm Observat & Res Stn, Ningbo 315830, Zhejiang, Peoples R China; [Song, Yu] Hangzhou Normal Univ, Coll Sci, Inst Remote Sensing & Earth Sci, Hangzhou 311121, Zhejiang, Peoples R China | Ye, H (reprint author), Chinese Acad Sci, Inst Urban Environm, Key Lab Urban Environm & Hlth, Xiamen 361021, Fujian, Peoples R China. | hye@iue.ac.cn | Li, Xinhu/A-1479-2011 | Li, Xinhu/0000-0003-0920-6673; ZHANG, Guo-qin/0000-0002-4148-5513 | National Science Foundation of China [41101551, 41201155, 41201598, 41301621]; Major Special Project-the China High-Resolution Earth Observation System; Ningbo Soft Science Research Project [201301A1007011]; Special Foundation of the Key Lab of Urban Environment and Health; Xiamen Key Lab of Urban Metabolism | This work was supported by the National Science Foundation of China (Grant Nos. 41101551, 41201155, 41201598, 41301621). Major Special Project-the China High-Resolution Earth Observation System. Ningbo Soft Science Research Project (Grant No. 201301A1007011).; Support was also provided by the Special Foundation of the Key Lab of Urban Environment and Health and Xiamen Key Lab of Urban Metabolism. We also appreciate the technique support from Yu Zhao, Hanyang Lin, Jingjing Wu, Tangbin Zhong. |  | 33 | 35 | 36 | 9 | 90 | ELSEVIER SCIENCE SA | LAUSANNE | PO BOX 564, 1001 LAUSANNE, SWITZERLAND | 0378-7788 | 1872-6178 |  | ENERG BUILDINGS | Energy Build. | APR 15 | 2015 | 93 | [5 empty] | 90 | 98 |  | 10.1016/j.enbuild.2015.02.011 |  |  |  | 9 | Construction & Building Technology; Energy & Fuels; Engineering, Civil | Construction & Building Technology; Energy & Fuels; Engineering | CG2DV | WOS:000353086000009 |  |  |  |  | 2019-08-03 |  | 0 | 0
PT: J; AU: de Gracia, A; Castell, A; Fernandez, C; Cabeza, LF; AF: de Gracia, Alvaro; Castell, Albert; Fernandez, Cesar; Cabeza, Luisa F.; TI: A simple model to predict the thermal performance of a ventilated facade with phase change materials; SO: ENERGY AND BUILDINGS; LA: English; DT: Article; DE: Phase change materials (PCM); Thermal energy storage (TES); Numerical modeling; Buildings; ID: PCM; BUILDINGS; TECHNOLOGIES; TEMPERATURE; STORAGE; AB: Appropriate design and control strategies are crucial for the implementation of certain complex active systems in the building sector. Suitable and user-friendly numerical tools have to be available to architects and engineers, so they can incorporate innovative active systems in their building designs. The thermal response of a ventilated facade with phase change material in its air chamber for cooling applications is studied in this paper. The system makes use of low temperatures at night to solidify the phase change material, and store it solid for a later cooling supply to the interior of the building. This active technology is very sensitive to the weather conditions as well as to the defined operational schedule (charge, storage and discharge periods definition). Two different numerical approaches have been developed to better understand this system and to define different control strategies, as well as to determine their potential to reduce the energy consumption in the building for cooling purposes. First, a finite control volume approach was applied to describe the ventilated facade with latent heat storage. The important computational cost and complexity of this numerical methodology leaded the authors to develop a simple numerical model based on the assumption that the exchange between the air and phase change material inside the ventilated facade occurs at isothermal conditions. Both models were validated against experimental data, and even though the isothermal model presented slightly higher deviation from the experimental results than the finite control volume one, it is presented as a suitable numerical tool for architects and engineers because of its light computational cost and versatility. (C) 2015 Elsevier B.V. All rights reserved. | [de Gracia, Alvaro; Castell, Albert; Cabeza, Luisa F.] Univ Lleida, GREA Innovacio Concurrent, Lleida 25001, Spain; [Fernandez, Cesar] Univ Lleida, Dept Comp Sci, Lleida 25001, Spain | Cabeza, LF (reprint author), Univ Lleida, GREA Innovacio Concurrent, Edifici CREA,Pere Cabrera S-N, Lleida 25001, Spain. | lcabeza@diei.udl.cat | Castell, Albert/I-5442-2012; de Gracia, Alvaro/R-6199-2018; Cabeza, Luisa F./B-4587-2013; Fernandez, Cesar/K-9609-2014 | Castell, Albert/0000-0002-3339-5980; de Gracia, Alvaro/0000-0002-8208-5487; Cabeza, Luisa F./0000-0001-5086-872X; Fernandez, Cesar/0000-0002-7150-5423 | Spanish Government [ENE2011-28269-C03-01, ENE2011-22722, ULLE10-4E-1305]; European Union [PIRSES-GA-2013-610692] | The work partially funded by the Spanish Government (ENE2011-28269-C03-01, ENE2011-22722 and ULLE10-4E-1305). The authors would like to thank the Catalan Government for the quality accreditation given to their research group (2014 SGR 123). The research leading to these results has received funding from the European Union's Seventh Framework Programme (FP7/2007-2013) under grant agreement no. PIRSES-GA-2013-610692 (INNOSTORAGE). |  | 20 | 14 | 15 | 1 | 18 | ELSEVIER SCIENCE SA | LAUSANNE | PO BOX 564, 1001 LAUSANNE, SWITZERLAND | 0378-7788 | 1872-6178 |  | ENERG BUILDINGS | Energy Build. | APR 15 | 2015 | 93 | [5 empty] | 137 | 142 |  | 10.1016/j.enbuild.2015.01.069 |  |  |  | 6 | Construction & Building Technology; Energy & Fuels; Engineering, Civil | Construction & Building Technology; Energy & Fuels; Engineering | CG2DV | WOS:000353086000014 |  | Green Accepted |  |  | 2019-08-03 |  | 0 | 0
PT: J; AU: Kontu, K; Rinne, S; Olkkonen, V; Lahdelma, R; Salminen, P; AF: Kontu, Kaisa; Rinne, Samuli; Olkkonen, Ville; Lahdelma, Risto; Salminen, Pekka; TI: Multicriteria evaluation of heating choices for a new sustainable residential area; SO: ENERGY AND BUILDINGS; LA: English; DT: Article; DE: Sustainable energy planning; Energy efficiency; Heating systems; Buildings; Multicriteria decision support; SMAA; ID: ACCEPTABILITY ANALYSIS; DECISION-MAKING; GENERATION TECHNOLOGIES; ORDINAL CRITERIA; ENERGY-SYSTEMS; POWER; BUILDINGS; CYCLE; SMAA; OPTIMIZATION; AB: The city of Loviisa in Finland is planning a new sustainable residential area with a total of 240,000 m(2) of residential houses and apartment buildings with services. The city wants to promote sustainable energy solutions in the area, considering various renewable energy forms for heating. The aim of this research is to evaluate which heating system would be best for a new single-family house when different technical, economic, environmental and usability criteria are considered. A group of experts evaluated the alternative heating systems with respect to the criteria. The citizens were involved with a questionnaire to provide preference information for different criteria. Altogether 11 alternative heating systems were evaluated in terms of 15 criteria. The Stochastic Multicriteria Acceptability Analysis (SMAA) method was used to analyze this problem. The SMAA method was extended to handle a hierarchy of criteria and sub-criteria. The problem was analyzed in two phases based on expert evaluation for the criteria measurements first without the preference information from citizens and after this with the information. The results show that district heating produced by biomass based CHP is the most widely acceptable heating alternative followed by ground source heat pump both without and with preference information. (C) 2015 Elsevier B.V. All rights reserved. | [Kontu, Kaisa; Rinne, Samuli; Olkkonen, Ville; Lahdelma, Risto] Aalto Univ, Dept Energy Technol, FIN-02150 Espoo, Finland; [Salminen, Pekka] Univ Jyvaskyla, Sch Business & Econ, FIN-40014 Jyvaskyla, Finland | Kontu, K (reprint author), Aalto Univ, Dept Energy Technol, Otakaari 4, FIN-02150 Espoo, Finland. | kaisa.kontu@aalto.fi | Lahdelma, Risto/E-9458-2010 | Lahdelma, Risto/0000-0001-7882-2918; Salminen, Pekka/0000-0003-4641-4535 |  |  |  | 58 | 25 | 26 | 4 | 33 | ELSEVIER SCIENCE SA | LAUSANNE | PO BOX 564, 1001 LAUSANNE, SWITZERLAND | 0378-7788 | 1872-6178 |  | ENERG BUILDINGS | Energy Build. | APR 15 | 2015 | 93 | [5 empty] | 169 | 179 |  | 10.1016/j.enbuild.2015.02.003 |  |  |  | 11 | Construction & Building Technology; Energy & Fuels; Engineering, Civil | Construction & Building Technology; Energy & Fuels; Engineering | CG2DV | WOS:000353086000018 |  |  |  |  | 2019-08-03 |  | 0 | 0
PT: J; AU: Li, HQ; Chen, HS; Li, XY; Duan, WH; AF: Li, Huiqiang; Chen, Huisu; Li, Xiangyu; Duan, Wenhui; TI: Degradation of VIP barrier envelopes exposed to alkaline solution at different temperatures; SO: ENERGY AND BUILDINGS; LA: English; DT: Article; DE: Vacuum insulation panels; Barrier envelopes; Alkali; Stress; Temperature; Degradation; Thermal conductivity; ID: VACUUM INSULATION PANELS; AB: As covering layers, barrier envelopes of VIPs are always exposed to severe environmental conditions, including high temperatures, alkaline environments and local stress concentration when used as thermal insulation material in concrete structures. This study investigated the time-dependent degradations of three types of commonly used envelopes (aluminium film, metallized film and metallized film coated with alkali-resistant (AR) fibreglass mesh) and VIPs covered by these three envelopes by simulating environmental conditions with four types of alkaline solutions (NaOH solution with pH = 7, 11, 13 and saturated Ca(OH)(2)), two different temperatures (20 degrees C and 60 degrees C) and local stress concentration. The results showed that stress and high temperature accelerated the degradation of envelopes and that such degradation became more serious with increased pH value and temperature. It was also observed that the thermal conductivity of VIPs increases quickly when they are exposed to higher alkalinity combined with high temperatures. After 6-week submerged in saturated Ca(OH)(2) solution at 60 degrees C, the thermal conductivity of VIPs increased from 4.413 mW/m K to 13.049 mW/m K for aluminium foil, from 5.375 mW/m K to 10.982 mW/m K for metallized film, and from 5.786 mW/m K to 8.110 mW/m K for AR fibreglass mesh-reinforced film, respectively. (C) 2015 Elsevier B.V. All rights reserved. | [Li, Huiqiang; Chen, Huisu] Southeast Univ, Sch Mat Sci & Engn, Jiangsu Key Lab Construct Mat, Nanjing 211189, Jiangsu, Peoples R China; [Li, Xiangyu; Duan, Wenhui] Monash Univ, Dept Civil Engn, Clayton, Vic 3800, Australia | Chen, HS (reprint author), Southeast Univ, Sch Mat Sci & Engn, Jiangsu Key Lab Construct Mat, Nanjing 211189, Jiangsu, Peoples R China. | chenhs@seu.edu.cn; xiangyu23@gmail.com | Chen, Huisu/G-5494-2010; Li, Xiangyu/M-1906-2019; Duan, Wen Hui/B-3711-2008 | Chen, Huisu/0000-0003-1997-5476; Duan, Wen Hui/0000-0002-8147-7673 |  |  |  | 16 | 4 | 4 | 0 | 15 | ELSEVIER SCIENCE SA | LAUSANNE | PO BOX 564, 1001 LAUSANNE, SWITZERLAND | 0378-7788 | 1872-6178 |  | ENERG BUILDINGS | Energy Build. | APR 15 | 2015 | 93 | [5 empty] | 208 | 216 |  | 10.1016/j.enbuild.2015.02.006 |  |  |  | 9 | Construction & Building Technology; Energy & Fuels; Engineering, Civil | Construction & Building Technology; Energy & Fuels; Engineering | CG2DV | WOS:000353086000021 |  |  |  |  | 2019-08-03 |  | 0 | 0
PT: J; AU: Rhee, KN; Shin, MS; Choi, SH; AF: Rhee, Kyu-Nam; Shin, Mi-Su; Choi, Sun-Ho; TI: Thermal uniformity in an open plan room with an active chilled beam system and conventional air distribution systems; SO: ENERGY AND BUILDINGS; LA: English; DT: Article; DE: Air distribution system; Active chilled beam system; Uniformity; Thermal comfort; Air diffusion performance; Draught; ID: OFFICE ENVIRONMENT; FLOW PATTERN; COMFORT; VENTILATION; PERFORMANCE; DIFFUSION; SPACE; AB: An active chilled beam (ACB) system is known to be not only energy-efficient, but also advantageous to high indoor environment quality. For this reason, its application for indoor climate control is increasing in Europe, North America, and even Asia. The objective of this study is to evaluate the performance of the ACB system in terms of uniformity for the indoor thermal environment. To investigate the thermal uniformity of the ACB system, comparative experiments were conducted in a full-scale test bed, where conventional air distribution systems as well as the ACB system can be selectively operated. The thermal uniformity was evaluated with three performance indices: ADPI to evaluate the air diffusion performance, air velocity to evaluate the local discomfort due to cold draught, and vertical air temperature difference to evaluate temperature stratification. The result shows that the ACB system is successful in providing the acceptable thermal uniformity, even with less air flow rate than other conventional air distribution systems. (C) 2015 Elsevier B.V. All rights reserved. | [Rhee, Kyu-Nam] Samsung C&T Corp, Technol Res Div, Construct & Engn Grp, Seoul, South Korea; [Shin, Mi-Su] Seoul Natl Univ, Coll Engn, Grad Sch, Dept Architecture, Seoul 151744, South Korea; [Choi, Sun-Ho] Samsung C&T Corp, Construct & Engn Grp, Buiding Environm Res Div, Seoul 137858, South Korea | Rhee, KN (reprint author), Daeryung Bldg,362 Gangnam Daero, Seoul 135081, South Korea. | sortie76@snu.ac.kr; altn58@gmail.com; sunho74.choi@samsung.com | [5 empty] | 35 | 17 | 17 | 3 | 19 | ELSEVIER SCIENCE SA | LAUSANNE | PO BOX 564, 1001 LAUSANNE, SWITZERLAND | 0378-7788 | 1872-6178 |  | ENERG BUILDINGS | Energy Build. | APR 15 | 2015 | 93 | [5 empty] | 236 | 248 |  | 10.1016/j.enbuild.2015.01.068 |  |  |  | 13 | Construction & Building Technology; Energy & Fuels; Engineering, Civil | Construction & Building Technology; Energy & Fuels; Engineering | CG2DV | WOS:000353086000024 |  |  |  |  | 2019-08-03 |  | 0 | 0
PT: J; AU: Ramamurthy, P; Sun, T; Rule, K; Bou-Zeid, E; AF: Ramamurthy, P.; Sun, T.; Rule, K.; Bou-Zeid, E.; TI: The joint influence of albedo and insulation on roof performance: An observational study; SO: ENERGY AND BUILDINGS; LA: English; DT: Article; DE: Cool roof; Roof albedo; Roof heat flux; Roof insulation; ID: SENSOR NETWORK; ENERGY USE; URBAN; CITIES; MODEL; AB: This article focuses on understanding the temperature and heat flux fields in building roofs, and how they are modulated by the interacting influences of albedo and insulation at annual, seasonal and diurnal scales. High precision heat flux plates and thermocouples were installed over multiple rooftops of varying insulation thickness and albedo in the Northeastern United States to monitor the temperature and the heat flux into and out of the roof structures for a whole year. Our analysis shows that while membrane reflectivity (albedo) plays a dominant role in reducing the heat conducted inward through the roof structures during the warmer months, insulation thickness becomes the main roof attribute in preventing heat loss from the buildings during colder months. On a diurnal scale, the thermal state of the white roof structures fluctuated little compared to black roof structures; membrane temperature over white roofs ranged between 10 degrees C and 45 degrees C during summer months compared to black membranes that ranged between 10 degrees C and 80 degrees C. Insulation thickness, apart from reducing the heat conducted through the roof structure, also delayed the transfer of heat, owing to the thermal inertia of the insulation layer. This has important implications for determining the peak heating and cooling times. (C) 2015 Elsevier B.V. All rights reserved. | [Ramamurthy, P.] CUNY City Coll, Depattutent Mech Engn, New York, NY 10031 USA; [Ramamurthy, P.; Bou-Zeid, E.] Princeton Univ, Dept Civil & Environm Engn, Princeton, NJ 08544 USA; [Sun, T.] Tsinghua Univ, Dept Hydraul Engn, Beijing 100084, Peoples R China; [Rule, K.] Princeton Plasma Phys Lab, Princeton, NJ 08540 USA | Bou-Zeid, E (reprint author), Princeton Univ, Dept Civil & Environm Engn, Princeton, NJ 08544 USA. | ebouzeid@princeton.edu | Sun, Ting/A-3388-2013 | Sun, Ting/0000-0002-2486-6146 | U.S. Department of Energy through Pennsylvania State University's Energy Efficiency Building Hub [DE-EE0004261]; Helen Shipley Hunt Fund through Princeton University | This work was supported by the U.S. Department of Energy through Pennsylvania State University's Energy Efficiency Building Hub under grant No. DE-EE0004261 and by the Helen Shipley Hunt Fund through Princeton University. The authors also extend their gratitude to the staff members at PPPL for their invaluable help in setting up the experiment. |  | 24 | 18 | 18 | 1 | 7 | ELSEVIER SCIENCE SA | LAUSANNE | PO BOX 564, 1001 LAUSANNE, SWITZERLAND | 0378-7788 | 1872-6178 |  | ENERG BUILDINGS | Energy Build. | APR 15 | 2015 | 93 | [5 empty] | 249 | 258 |  | 10.1016/j.enbuild.2015.02.040 |  |  |  | 10 | Construction & Building Technology; Energy & Fuels; Engineering, Civil | Construction & Building Technology; Energy & Fuels; Engineering | CG2DV | WOS:000353086000025 |  | Bronze |  |  | 2019-08-03 |  | 0 | 0
PT: J; AU: Labeodan, T; Zeiler, W; Boxem, G; Zhao, Y; AF: Labeodan, Timilehin; Zeiler, Wim; Boxem, Gert; Zhao, Yang; TI: Occupancy measurement in commercial office buildings for demand-driven control applications-A survey and detection system evaluation; SO: ENERGY AND BUILDINGS; LA: English; DT: Review; DE: Building occupancy; Energy efficiency; Demand-driven control; ID: CONTROLLED VENTILATION; ENERGY-CONSUMPTION; PERFORMANCE; INFORMATION; WIRELESS; COMFORT; COSTS; AB: Commercial office buildings represent the largest in floor area in most developed countries and utilize substantial amount of energy in the provision of building services to satisfy occupants' comfort needs. This makes office buildings a target for occupant-driven demand control measures, which have been demonstrated as having huge potential to improve energy efficiency. The application of occupant-driven demand control measures in buildings, most especially in the control of thermal, visual and indoor air quality providing systems, which account for over 30% of the energy consumed in a typical office building is however hampered due to the lack of comprehensive fine-grained occupancy information. Given that comprehensive fine-grained occupancy information improves the performance of demand-driven measures, this paper presents a review of common existing systems utilized in buildings for occupancy detection. Furthermore, experimental results from the performance evaluation of chair sensors in an office building for providing fine-grained occupancy information for demand-driven control applications are presented. (C) 2015 The Authors. Published by Elsevier B.V. | [Labeodan, Timilehin; Zeiler, Wim; Boxem, Gert; Zhao, Yang] Tech Univ Eindhoven, Dept Built, Bldg Serv Grp, NL-5612 AP Eindhoven, Netherlands | Labeodan, T (reprint author), Tech Univ Eindhoven, Dept Built, Bldg Serv Grp, Random 70, NL-5612 AP Eindhoven, Netherlands. | t.labeodan@tue.nl; w.zeiler@tue.nl | [5 empty] | 58 | 92 | 93 | 4 | 26 | ELSEVIER SCIENCE SA | LAUSANNE | PO BOX 564, 1001 LAUSANNE, SWITZERLAND | 0378-7788 | 1872-6178 |  | ENERG BUILDINGS | Energy Build. | APR 15 | 2015 | 93 | [5 empty] | 303 | 314 |  | 10.1016/j.enbuild.2015.02.028 |  |  |  | 12 | Construction & Building Technology; Energy & Fuels; Engineering, Civil | Construction & Building Technology; Energy & Fuels; Engineering | CG2DV | WOS:000353086000030 |  | Green Published, Other Gold |  |  | 2019-08-03 |  | 0 | 0
PT: J; AU: Bras, A; Gomes, V; AF: Bras, Ana; Gomes, Vanessa; TI: LCA implementation in the selection of thermal enhanced mortars for energetic rehabilitation of school buildings; SO: ENERGY AND BUILDINGS; LA: English; DT: Article; DE: Thermal rehabilitation building envelope; Embodied Energy; LCA; Green solutions; Sustainability; Cork mortars; Mortar service life; AB: The first aim of the present work is to assess the environmental impact of specific rendering mortars able to be applied in the vertical opaque envelopes of an existing school building from the 80's built in Portugal, to reduce condensation effects and heat transfer. Ordinary cement and hydraulic lime mortars where compared to cork added and EPS added mortars. Energy performance and energy audit of the building was estimated and compared to the original behaviour of the school building. LCA variant called cradle to gate was used to compare the environmental impacts of building thermal rehabilitation and its effect on the energy consumption for heating and operational energy (OE), for different mortars service life. The simulation made in the school show that ordinary cement or hydraulic lime mortars, leads to much higher global warming potential, where CO2 emissions are more than 3 tonnes per building intervention. The use of mortars with cork addition, leads to a reduction of CO2 emission up to 30% and 20% reduction in embodied energy (EE), when compared to traditional mortars. Cork mortars present smaller EE than EPS mortars. Results shows that it is possible to slightly reduce OE by using materials with lower EE value. (C) 2015 Elsevier B.V. All rights reserved. | [Bras, Ana] ESTB, Polytech Inst Setubal, Construct & Environm Sect, Setubal, Portugal; [Gomes, Vanessa] Univ Estadual Campinas, Sch Civil Engn Architecture & Urbanism, Campinas, SP, Brazil | Bras, A (reprint author), ESTB, Polytech Inst Setubal, Construct & Environm Sect, Setubal, Portugal. | ana.bras@estbarreiro.ips.pt | ; Bras, Ana/E-7795-2015 | silva, vanessa/0000-0003-3246-7150; Bras, Ana/0000-0002-6292-2073 | Santander Bank | The authors of this paper wish to acknowledge the support of Santander Bank who funded this R&D work, Eng. Marcella Saade for helping in SimaPro analysis and the cork manufacturer SOFALCA Company - Portugal, for providing EPD. |  | 22 | 14 | 14 | 1 | 28 | ELSEVIER SCIENCE SA | LAUSANNE | PO BOX 564, 1001 LAUSANNE, SWITZERLAND | 0378-7788 | 1872-6178 |  | ENERG BUILDINGS | Energy Build. | APR 1 | 2015 | 92 | [5 empty] | 1 | 9 |  | 10.1016/j.enbuild.2015.01.007 |  |  |  | 9 | Construction & Building Technology; Energy & Fuels; Engineering, Civil | Construction & Building Technology; Energy & Fuels; Engineering | CE4FQ | WOS:000351786900001 |  |  |  |  | 2019-08-03 |  | 0 | 0
PT: J; AU: Lara, BGV; Molina, LMC; Yanes, JPM; AF: Vega Lara, Boris G.; Castellanos Molina, Luis M.; Monteagudo Yanes, Jose P.; TI: Modeling and identification of the cooling dynamics of a tropical island hotel; SO: ENERGY AND BUILDINGS; LA: English; DT: Article; DE: Building modeling; System identification; Central chiller plant; Parameter estimation; ID: OPTIMAL-CONTROL STRATEGY; CHILLED WATER-SYSTEMS; PREDICTIVE CONTROL; CONTROL-RELEVANT; HEAT DYNAMICS; AB: Minimizing energy consumption of heating, ventilation and air conditioning (HVAC) systems in buildings has experienced an increasing attention recently. Mainly motivated by the exploitation of building automation systems (BAS), as well as simulation tools, innovative practices and methodologies have been introduced to reduce the costs of energy required for heating and air conditioning of buildings. Outstanding has been the establishment of model predictive control (MPC) as a control strategy for the optimal operation of HVAC systems. The basis for MPC is a dynamic model, which is objectively challenging and time-consuming to obtain. This paper presents two modeling approaches of the return water temperature of a central chiller plant based on data of the real operation of a building, weather disturbances, and the temperature of a reference thermal zone. It integrates building's real measurements with a room simulator model. In this work, an original method for accurately describing the cooling dynamics of a case study hotel on a tropical island is proposed. (C) 2015 Elsevier B.V. All rights reserved. | [Vega Lara, Boris G.] Univ Cienfuegos, Fac Engn, Dept Phys, Cienfuegos, Cuba; [Castellanos Molina, Luis M.] Univ Cienfuegos, Fac Engn, Dept Mech Engn, Cienfuegos, Cuba; [Monteagudo Yanes, Jose P.] Univ Cienfuegos, Fac Engn, Ctr Energy & Environm Studies, Cienfuegos, Cuba | Lara, BGV (reprint author), Univ Cienfuegos, Fac Engn, Dept Phys, Carretera & Rodas Km 4, Cienfuegos, Cuba. | bvega@ucf.edu.cu |  | Castellanos Molina, Luis Miguel/0000-0002-2342-8865 | Swiss Federal Commission for Scholarships for Foreign Students (FCS) | B. Vega deeply thanks the Swiss Federal Commission for Scholarships for Foreign Students (FCS) for their financial support provided to his research stay at the Automatic Control Laboratory at ETH Zurich, as well as Prof. Dr. Manfred Monad for very valuable discussions and suggestions to his investigation. Moreover, the authors like to thank to Frauke Oldewurtel and Jiri Cigler for their indispensable comments and recommendations to improve the quality of the paper. |  | 23 | 6 | 8 | 0 | 12 | ELSEVIER SCIENCE SA | LAUSANNE | PO BOX 564, 1001 LAUSANNE, SWITZERLAND | 0378-7788 | 1872-6178 |  | ENERG BUILDINGS | Energy Build. | APR 1 | 2015 | 92 | [5 empty] | 19 | 28 |  | 10.1016/j.enbuild.2015.01.036 |  |  |  | 10 | Construction & Building Technology; Energy & Fuels; Engineering, Civil | Construction & Building Technology; Energy & Fuels; Engineering | CE4FQ | WOS:000351786900003 |  |  |  |  | 2019-08-03 |  | 0 | 0
PT: J; AU: Beizaee, A; Allinson, D; Lomas, KJ; Foda, E; Loveday, DL; AF: Beizaee, Arash; Allinson, David; Lomas, Kevin J.; Foda, Ehab; Loveday, Dennis L.; TI: Measuring the potential of zonal space heating controls to reduce energy use in UK homes: The case of un-furbished 1930s dwellings; SO: ENERGY AND BUILDINGS; LA: English; DT: Article; DE: Space heating; Zonal control; Programmable TRV; Smart heating; UK homes; Synthetic occupancy; Measurement; AB: A matched pair of 1930s semi-detached houses, in original condition and un-refurbished in terms of energy efficiency, were employed to measure the energy savings that might result from the use of zonal space heating control (ZC). The houses were adjoined and had the same synthetic, yet realistic, occupancy schedule, the same new central heating system, and were exposed to the same weather conditions. In one house the space heating was controlled conventionally (CC) according to minimum requirements in UK Building Regulation Part L1B for existing dwellings, whereas in the other house ZC was used to heat the rooms only when they were 'occupied'. Over an 8-week winter test period, the house with ZC used 11.8% less gas despite 2.4 percentage points drop in average daily boiler efficiency. Although zonal control reduced the mean indoor air temperature of the whole house by 0.6 degrees C, it did not reduce the average air temperature in rooms during the hours of active 'occupancy'. Normalisation and extrapolation of the results shows that, compared to CC, ZC could reduce annual gas demand for space heating by 12% in most regions of the UK, and that ZC would be a more effective energy efficiency measure in homes in the cooler, more northerly regions of the UK. (C) 2015 The Authors. Published by Elsevier B.V. | [Beizaee, Arash; Allinson, David; Lomas, Kevin J.; Foda, Ehab; Loveday, Dennis L.] Univ Loughborough, Sch Civil & Bldg Engn, Loughborough LE11 3TU, Leics, England | Beizaee, A (reprint author), Univ Loughborough, Sch Civil & Bldg Engn, Loughborough LE11 3TU, Leics, England. | a.beizaee@lboro.ac.uk; d.allinson@lboro.ac.uk; k.j.lomas@lboro.ac.uk; e.foda@lboro.ac.uk; d.l.loveday@lboro.ac.uk | Beizaee, Arash/P-3377-2015 | Beizaee, Arash/0000-0003-1480-3480; Allinson, David/0000-0001-6161-0636 | Engineering and Physical Sciences Research Council (EPSRC) [EP/H009612/1]; EPSRC [EP/K00249X/1]; Engineering and Physical Sciences Research Council [1095862, EP/K00249X/1, EP/F007604/2, EP/G061327/1] | This research was made possible by Engineering and Physical Sciences Research Council (EPSRC) support for the London-Loughborough Centre for Doctoral Research in Energy Demand (grant EP/H009612/1). It was undertaken in conjunction with the Digital Energy Feedback and Control Technology Optimization (DEFACTO) research project, also funded by the EPSRC (grant EP/K00249X/1). |  | 43 | 18 | 18 | 1 | 10 | ELSEVIER SCIENCE SA | LAUSANNE | PO BOX 564, 1001 LAUSANNE, SWITZERLAND | 0378-7788 | 1872-6178 |  | ENERG BUILDINGS | Energy Build. | APR 1 | 2015 | 92 | [5 empty] | 29 | 44 |  | 10.1016/j.enbuild.2015.01.040 |  |  |  | 16 | Construction & Building Technology; Energy & Fuels; Engineering, Civil | Construction & Building Technology; Energy & Fuels; Engineering | CE4FQ | WOS:000351786900004 |  | Green Published, Other Gold |  |  | 2019-08-03 |  | 0 | 0
PT: J; AU: Ferdyn-Grygierek, J; Baranowski, A; AF: Ferdyn-Grygierek, Joanna; Baranowski, Andrzej; TI: Internal environment in the museum building Assessment and improvement of air exchange and its impact on energy demand for heating; SO: ENERGY AND BUILDINGS; LA: English; DT: Article; DE: Museum; Ventilation; Air change rate; Building simulation; Heating demand; ID: THERMAL PERFORMANCE; INDOOR ENVIRONMENT; HERITAGE BUILDINGS; VENTILATION; QUALITY; HVAC; PARAMETERS; ANTWERP; GALLERY; SYSTEMS; AB: The paper presents the results of the analysis of the impact of various ventilation systems on the energy consumption performed for one Polish museum building that was built in 1929-1930. Simulations were carried out with the use of two computer codes: CONTAM and ESP-r. Multi-zone models including the exhibition rooms and the staircase were prepared. The simulations were made of synthetic weather data for one of the Polish towns for two months of the heating season. Twenty-four hour variability of internal heat gains was taken into account. The results show clearly that the natural ventilation system (which is currently used in the building) enables the air exchange with fresh air on the first floor only. The air infiltration on the upper levels is close to zero. Rebuilding the ventilation system generates changes in the energy demand of the building. It is presented how the heat demand increases with the increase of the ventilation air flow and what is the impact of the air infiltration on the heat demand for different variants of ventilation. (C) 2015 Elsevier B.V. All rights reserved. | [Ferdyn-Grygierek, Joanna; Baranowski, Andrzej] Silesian Tech Univ, Dept Heating Ventilat & Dust Removal Technol, PL-44100 Gliwice, Poland | Ferdyn-Grygierek, J (reprint author), Silesian Tech Univ, Dept Heating Ventilat & Dust Removal Technol, Konarskiego 20, PL-44100 Gliwice, Poland. | joanna.ferdyn-grygierek@polsl.pl; andrzej.baranowski@polsl.pl | Ferdyn-Grygierek, Joanna/S-2483-2018 | Ferdyn-Grygierek, Joanna/0000-0002-4742-5263 | Polish Ministry of Science and Higher Education [N N523 448136] | The work was supported by Polish Ministry of Science and Higher Education within research grant N N523 448136. |  | 31 | 13 | 13 | 1 | 20 | ELSEVIER SCIENCE SA | LAUSANNE | PO BOX 564, 1001 LAUSANNE, SWITZERLAND | 0378-7788 | 1872-6178 |  | ENERG BUILDINGS | Energy Build. | APR 1 | 2015 | 92 | [5 empty] | 45 | 54 |  | 10.1016/j.enbuild.2015.01.033 |  |  |  | 10 | Construction & Building Technology; Energy & Fuels; Engineering, Civil | Construction & Building Technology; Energy & Fuels; Engineering | CE4FQ | WOS:000351786900005 |  |  |  |  | 2019-08-03 |  | 0 | 0
PT: J; AU: Renno, C; Petito, F; AF: Renno, Carlo; Petito, Fabio; TI: Choice model for a modular configuration of a point-focus CPV/T system; SO: ENERGY AND BUILDINGS; LA: English; DT: Article; DE: Concentrating photovoltaic; Heat recovery; Modular configuration; Point-focus; ID: DOMESTIC APPLICATION; PERFORMANCE; COMPRESSOR; DESIGN; AB: In this paper a model for choosing the proper modular configuration of a point-focus concentrating thermo-photovoltaic (CPV/T) system according to the domestic user energy demands, is presented. The main aim is to evaluate several modular configuration solutions in terms of energy and economic performances and space occupied. First of all, the main CPV/T system components are chosen: optics, solar cells and tracking system. A point-focus system with parabolic mirrors, triple-junction cells and dual-axis tracking system is considered. The choice of the proper CPV/T system configuration is realized considering an equations system that defines the electric and thermal performances in terms of solar radiation, cells number and concentration factor. The choice model presented in this paper allows to configure, referring to different Italian zones, the CPV/T system under several working conditions minimizing spaces and costs. It is observed that CPV/T modules with a lower cells number allow high flexibility to satisfy the loads. The high concentration level determines interesting solutions related to a domestic application from the energy and economic point of view, above all in southern Italy, during the CPV/T system life cycle. Finally, CPV/T systems allow a significant reduction of CO2 emissions due to the primary energy savings. (C) 2015 Elsevier B.V. All rights reserved. | [Renno, Carlo; Petito, Fabio] Univ Salerno, Dept Ind Engn, I-84084 Salerno, Italy | Renno, C (reprint author), Univ Salerno, Dept Ind Engn, Via Giovanni Paolo II 132, I-84084 Salerno, Italy. | crenno@unisa.it |  | Petito, Fabio/0000-0001-8631-4008; Renno, Carlo/0000-0002-7498-0561 |  |  |  | 33 | 21 | 21 | 0 | 16 | ELSEVIER SCIENCE SA | LAUSANNE | PO BOX 564, 1001 LAUSANNE, SWITZERLAND | 0378-7788 | 1872-6178 |  | ENERG BUILDINGS | Energy Build. | APR 1 | 2015 | 92 | [5 empty] | 55 | 66 |  | 10.1016/j.enbuild.2015.01.023 |  |  |  | 12 | Construction & Building Technology; Energy & Fuels; Engineering, Civil | Construction & Building Technology; Energy & Fuels; Engineering | CE4FQ | WOS:000351786900006 |  |  |  |  | 2019-08-03 |  | 0 | 0
PT: J; AU: Hosgor, E; Fischbeck, PS; AF: Hosgoer, Enes; Fischbeck, Paul S.; TI: Virtual home energy auditing at scale: Predicting residential energy efficiency using publicly available data; SO: ENERGY AND BUILDINGS; LA: English; DT: Article; DE: Residential; Energy efficiency; Predictive modeling; PRISM; Publicly available data; ID: LOW-INCOME; ELECTRICITY; CONSERVATION; BUILDINGS; RETROFIT; BEHAVIOR; POLICY; AB: In this study we model and examine the energy efficiency profile of individual single-family houses from Gainesville, Florida, in our sample (n = 7091). For this we use Princeton Scorekeeping Method (PRISM) which processes historical weather data and monthly utility usage data as inputs using an iterative regression approach to compute three energy efficiency parameters: (1) baseload consumption for enduses which do not change with weather, e.g., lighting, refrigerator, water heater; (2) heating/cooling slope which is a function of the building shell insulation and the efficiency of the heating/cooling unit; (3) reference temperature, i.e., the outside temperature at which the house turns on heating/cooling. These parameters make up the normalized annual consumption (NAC). We then proceed to regress these parameters against the publicly available data to study the extent we can extract statistical insight for residential energy efficiency profiling using publicly available information (n = 5243). These regression models are to pave a path to creating energy efficiency "reservoir maps" across individual homes and reducing the information barrier to energy efficiency adoption. (C) 2015 Elsevier B.V. All rights reserved. | [Hosgoer, Enes; Fischbeck, Paul S.] Carnegie Mellon Univ, Dept Engn & Publ Policy, Pittsburgh, PA 15232 USA; [Hosgoer, Enes] EEme LLC, Pittsburgh, PA USA | Hosgor, E (reprint author), Carnegie Mellon Univ, Engn & Publ Policy, Pittsburgh, PA 15232 USA. | enes@energyefficiency.me |  |  | EEme; LLC; Carnegie Mellon University | We would like to thank Nick Taylor, Hal Knowles and Pierce Jones with Program for Resource Efficient Communities (PREC) at University of Florida for sharing the utility and publicly available data that underlie this work, and for providing support. Additionally, we are grateful for the advice and domain guidance given by Alan Meier with Lawrence Berkeley National Laboratory, and by Arthur A. Boni, William F. Eddy and H. Scott Matthews with Carnegie Mellon University. Finally, we extend our gratitude to EEme, LLC, a spin-out from Carnegie Mellon University, for sponsoring this research. |  | 27 | 7 | 7 | 1 | 14 | ELSEVIER SCIENCE SA | LAUSANNE | PO BOX 564, 1001 LAUSANNE, SWITZERLAND | 0378-7788 | 1872-6178 |  | ENERG BUILDINGS | Energy Build. | APR 1 | 2015 | 92 | [5 empty] | 67 | 80 |  | 10.1016/j.enbuild.2015.01.037 |  |  |  | 14 | Construction & Building Technology; Energy & Fuels; Engineering, Civil | Construction & Building Technology; Energy & Fuels; Engineering | CE4FQ | WOS:000351786900007 |  |  |  |  | 2019-08-03 |  | 0 | 0
PT: J; AU: Chan, YC; Tzempelikos, A; Konstantzos, I; AF: Chan, Ying-Chieh; Tzempelikos, Athanasios; Konstantzos, Iason; TI: A systematic method for selecting roller shade properties for glare protection; SO: ENERGY AND BUILDINGS; LA: English; DT: Article; DE: Window shades; Optical properties; Visual comfort; Daylighting; Facades; ID: CONTROL STRATEGIES; VISUAL COMFORT; DAYLIGHT; OFFICES; DESIGN; BLINDS; MODEL; ILLUMINANCE; VALIDATION; BUILDINGS; AB: Currently, there is no methodical procedure for selecting solar-optical properties of roller shades, which affect the energy and indoor environmental performance of perimeter building zones. This paper presents anew systematic methodology for identifying the range of shading properties (openness factor and visible transmittance) that can significantly reduce the risk of glare. A model-that calculates angular beam-beam and beam-diffuse shading optical properties using minimum inputs is used within a hybrid ray-tracing and radiosity daylighting model, validated with full-scale experiments. The temporal variation of beam and total vertical illuminance is used to define the annual visual discomfort frequency and establish a process for selecting the range of acceptable shading properties for each set of external parameters (location, orientation, glazing visible transmittance, and buffer zone). The combined impact of visible transmittance and openness factor on discomfort frequency and daylight metrics is non-linear and complex. Recommendations for openness factors and visible transmittance values are made for different scenarios. Selecting the upper limits of suggested ranges can provide more daylight into the space and reduce the probability of high contrast. These guidelines may be used for selection of shading products, followed by considerations about energy savings and provision of outside view. (C) 2015 Elsevier B.V. All rights reserved. | [Chan, Ying-Chieh; Tzempelikos, Athanasios; Konstantzos, Iason] Purdue Univ, Sch Civil Engn, W Lafayette, IN 47907 USA; [Chan, Ying-Chieh; Tzempelikos, Athanasios; Konstantzos, Iason] Purdue Univ, Sch Mech Engn, Ray W Herrick Labs, W Lafayette, IN 47907 USA | Tzempelikos, A (reprint author), Purdue Univ, Sch Civil Engn, 550 Stadium Mall Dr, W Lafayette, IN 47907 USA. | ttzempel@purdue.edu |  | Tzempelikos, Athanasios/0000-0001-6788-8372; Konstantzos, Iason/0000-0002-7258-1508 | Purdue Research Foundation; Lutron Electronics Co., Inc.; ASHRAE | The authors would like to thank the Purdue Research Foundation and Lutron Electronics Co., Inc. for partially funding this research, as well as ASHRAE for supporting this project through the New Investigator Award. Thanks also to Kawneer Inc., Viracon Inc. and PPG Industries for providing support for the experimental facilities. We are obliged to Professor Michael Collins from the University of Waterloo for conducting the integrated sphere measurements and providing accurate shading properties. |  | 41 | 23 | 23 | 0 | 5 | ELSEVIER SCIENCE SA | LAUSANNE | PO BOX 564, 1001 LAUSANNE, SWITZERLAND | 0378-7788 | 1872-6178 |  | ENERG BUILDINGS | Energy Build. | APR 1 | 2015 | 92 | [5 empty] | 81 | 94 |  | 10.1016/j.enbuild.2015.01.057 |  |  |  | 14 | Construction & Building Technology; Energy & Fuels; Engineering, Civil | Construction & Building Technology; Energy & Fuels; Engineering | CE4FQ | WOS:000351786900008 |  |  |  |  | 2019-08-03 |  | 0 | 0
PT: J; AU: Adamovsky, D; Neuberger, P; Adamovsky, R; AF: Adamovsky, Daniel; Neuberger, Pavel; Adamovsky, Radomir; TI: Changes in energy and temperature in the ground mass with horizontal heat exchangers-The energy source for heat pumps; SO: ENERGY AND BUILDINGS; LA: English; DT: Article; DE: Slinky type; Linear ground heat exchanger; Ground heat exchangers; Heat pump; Soil temperature; ID: SYSTEM; PERFORMANCE; AB: This article addresses soil temperature analysis, heat flows and energy transferred from the soil massif via a linear horizontal heat exchanger and horizontal heat exchanger of Slinky type. Heat exchangers are used as low-potential sources of thermal energy for heat pumps. Both exchangers were compared in terms of their influence on the soil massif temperature in the exchanger area, and on the exchanger power output. The exchangers were evaluated in the heating periods of 2011-2012, 2012-2013 and in the exchanger stagnation period of 2011. The linear heat exchanger seems to be more suitable as a low-potential power supply for heat pumps. The average temperatures of the soil massif in the exchanger areas were positive in both heating periods and the temperature was higher at the linear exchanger. The temperatures of the heat-transfer fluid exiting the exchangers were positive and the linear exchanger temperature was higher. The temperatures of the heat-transfer fluid entering the exchangers were identical, and were negative only in exceptional cases. The natural energy recovery capabilities of the ground massif during the exchanger stagnation period were confirmed. The specific heat transferred from the ground massif was significantly lower with the linear exchanger than with the Slinky type. (C) 2015 Elsevier B.V. All rights reserved. | [Adamovsky, Daniel] Czech Tech Univ, Bustehrad 27343, Czech Republic; [Neuberger, Pavel; Adamovsky, Radomir] Czech Univ Life Sci Prague, Fac Engn, Prague 16521 6, Czech Republic | Adamovsky, D (reprint author), Czech Tech Univ, Univ Ctr Energy Efficient Bldg,Trinecka 1024, Bustehrad 27343, Czech Republic. | daniel.adamovsky@fsv.cvut.cz; neuberger@tf.czu.cz; adamovsky@tf.czu.cz | Neuberger, Pavel/K-7524-2018 | Neuberger, Pavel/0000-0002-3095-7212 | Technology Agency of the Czech Republic (TA CR) [TA02020991] | The research works were performed within the scope of the projects of the Technology Agency of the Czech Republic (TA CR) No. TA02020991 "Optimisation of the energetic parameters of the horizontal ground heat exchangers with respect to soil and hydrological conditions at the specific location" with institutional and personal support of the project University Centre for energy efficient buildings, OP VaVpI reg.c. CZ.1.05/2.1.00/03.0091 |  | 28 | 24 | 24 | 0 | 23 | ELSEVIER SCIENCE SA | LAUSANNE | PO BOX 564, 1001 LAUSANNE, SWITZERLAND | 0378-7788 | 1872-6178 |  | ENERG BUILDINGS | Energy Build. | APR 1 | 2015 | 92 | [5 empty] | 107 | 115 |  | 10.1016/j.enbuild.2015.01.052 |  |  |  | 9 | Construction & Building Technology; Energy & Fuels; Engineering, Civil | Construction & Building Technology; Energy & Fuels; Engineering | CE4FQ | WOS:000351786900010 |  |  |  |  | 2019-08-03 |  | 0 | 0
PT: J; AU: Casey, SP; Aydin, D; Riffat, S; Elvins, J; AF: Casey, Sean P.; Aydin, Devrim; Riffat, Saffa; Elvins, Jon; TI: Salt impregnated desiccant matrices for 'open' thermochemical energy storage-Hygrothermal cyclic behaviour and energetic analysis by physical experimentation; SO: ENERGY AND BUILDINGS; LA: English; DT: Article; DE: Salt In Matrix; Open thermal energy storage; Vermiculite; Hygrothermal; ID: OF-THE-ART; THERMAL STORAGE; SYSTEMS; AB: A selection of hygroscopic salts and desiccant matrices (Salt In Matrix, SIM) were chosen from the part I of this research through characterisation of their pore structure and hygrothermal functional properties as candidate materials for a novel open thermal energy storage (TES) system. The aim of the paper was to analyse the candidate materials performance under controlled, large scale experimental tests. This was achieved through hygrothermal cyclic behaviour tests and energy and exergy analysis. Zeolite provided the highest temperature lift of all candidates due to the high amount of vapour adsorption and its fast reaction kinetics however, after the initial period (1-2 h), the moisture adsorption rate and thus heat generation decrease sharply. Zeolite also showed a sharp drop in performance over the four cycles as it requires a higher regeneration temperature (>180 degrees C) than that used (100 degrees C) for this research. SIM-3a (Vermiculite-CaCl2) was found to be the most promising candidate for open TES systems due to its high heat generated and rapid mass uptake at higher relative humidity levels. (C) 2015 Elsevier B.V. All rights reserved. | [Casey, Sean P.; Aydin, Devrim; Riffat, Saffa] Univ Nottingham, Fac Engn, Div Infrastruct Geomat & Architecture, Nottingham NG7 2RD, England; [Elvins, Jon] SPECIFIC, Port Talbot SA12 7AX, Wales | Casey, SP (reprint author), Univ Nottingham, Fac Engn, Div Infrastruct Geomat & Architecture, Univ Pk, Nottingham NG7 2RD, England. | sean.casey@nottingham.ac.uk |  |  | Technology Strategy Board (TSB) [101223] | The authors wish to gratefully acknowledge the support of the Technology Strategy Board (TSB) for funding the research presented in this paper as part of a larger project (101223 'INTRESTS'). The authors also wish to acknowledge BASF (UK & Ireland) for their assistance in procuring the materials for this. |  | 22 | 23 | 23 | 0 | 17 | ELSEVIER SCIENCE SA | LAUSANNE | PO BOX 564, 1001 LAUSANNE, SWITZERLAND | 0378-7788 | 1872-6178 |  | ENERG BUILDINGS | Energy Build. | APR 1 | 2015 | 92 | [5 empty] | 128 | 139 |  | 10.1016/j.enbuild.2015.01.048 |  |  |  | 12 | Construction & Building Technology; Energy & Fuels; Engineering, Civil | Construction & Building Technology; Energy & Fuels; Engineering | CE4FQ | WOS:000351786900012 |  |  |  |  | 2019-08-03 |  | 0 | 0
PT: J; AU: Ghita, SA; Catalina, T; AF: Ghita, Stefan Alexandru; Catalina, Tiberiu; TI: Energy efficiency versus indoor environmental quality in different Romanian countryside schools; SO: ENERGY AND BUILDINGS; LA: English; DT: Article; DE: Indoor environmental quality; Educational facilities; Energy consumption; ID: AIR-QUALITY; CLASSROOMS; BUILDINGS; VENTILATION; IEQ; COMFORT; PERFORMANCE; ACCEPTANCE; OCCUPANTS; TAIWAN; AB: The current research study, aims to couple the indoor environmental quality (IEQ) in countryside schools with energy efficiency. A detailed investigation took place on three different types of rural schools (old, new, and renovated) conveniently located for comparison purposes within a radius of 2.5 km from each other. The IEQ assessment covered the period autumn 2013-spring 2014 and included both long term measurements and spot recordings. In terms of indoor air quality all three buildings performed poorly, registering average CO2 concentrations in excess of 2000-3000 ppm and even approaching the health hazard level of 5000 ppm. Based on these concentrations, the corresponding ventilation rates have been calculated at 2.4 L/s/person (renovated school), 2.25 L/s/person (new school) and 0.7 L/s/person (old school). The IEQ index was calculated using the experimental data allowing the three analyzed schools to be better rated. The new and renovated buildings rank class Con the IEQ index scale and class A from an energy consumption standpoint, whereas the old building is rated D class (IEQ) and C class (energy efficiency). This shows that high energy consumption, as is the case for the old school, does not necessarily result in better comfort conditions despite their inverse correlation. (C) 2015 Elsevier B.V. All rights reserved. | [Ghita, Stefan Alexandru] Delft Univ Technol, Fac Sci Appl, Delft, Netherlands; [Catalina, Tiberiu] Tech Univ Civil Engn Bucharest, Fac Bldg Serv & Equipment, Cambi Res Ctr, Bucharest, Romania | Catalina, T (reprint author), Tech Univ Civil Engn Bucharest, Fac Bldg Serv & Equipment, Cambi Res Ctr, Bucharest, Romania. | tiberiu.catalina@gmail.com | CATALINA, TIBERIU/C-4494-2011 |  | Romanian National Authority for Scientific Research, CNCS-UEFISCDI [PN-II-RU-TE-2012-3-0108] | The team wishes to thank Mr. Bogdan Deaconu, school principal of the three investigated buildings for having granted on-site access and for supporting us in gathering the information required to accomplish the research study. This work was supported by a grant of the Romanian National Authority for Scientific Research, CNCS-UEFISCDI, project number PN-II-RU-TE-2012-3-0108. |  | 42 | 12 | 12 | 1 | 20 | ELSEVIER SCIENCE SA | LAUSANNE | PO BOX 564, 1001 LAUSANNE, SWITZERLAND | 0378-7788 | 1872-6178 |  | ENERG BUILDINGS | Energy Build. | APR 1 | 2015 | 92 | [5 empty] | 140 | 154 |  | 10.1016/j.enbuild.2015.01.049 |  |  |  | 15 | Construction & Building Technology; Energy & Fuels; Engineering, Civil | Construction & Building Technology; Energy & Fuels; Engineering | CE4FQ | WOS:000351786900013 |  |  |  |  | 2019-08-03 |  | 0 | 0
PT: J; AU: Fischer, D; Hartl, A; Wille-Haussmann, B; AF: Fischer, David; Haertl, Andreas; Wille-Haussmann, Bernhard; TI: Model for electric load profiles with high time resolution for German households; SO: ENERGY AND BUILDINGS; LA: English; DT: Article; DE: Load modelling; Demand side management; Stochastic model; Bottom-up model; Load profiles; Domestic electricity demand; ID: BOTTOM-UP APPROACH; DEMAND; AB: Approximately 27% of the European energy consumption is caused by the domestic sector, where 19% of the end use energy demand is caused by electric devices. To investigate the factors at play, a stochastic bottom-up model for the generation of electric load profiles is introduced in this paper. The model is designed for investigating the effects of occupant behaviour, appliance stock and efficiency on the electric load profile of an individual household. For each activity of a person in the household, an electric appliance is used, and its electricity consumption is linked to measured electric load traces with a time resolution of 10 s. Probability distributions are incorporated for when and how often an appliance is operated. Duration of operation is given as probability density conditional on the start time. Shared use of an appliance by multiple persons is included in the model. Seasonal effects are considered by using changing probability sets during the course of the year. For validation, seven subgroups, which reflect typical household configurations, were formed and tested against measured field data from 430 households in 9 different cities across Germany. The results showed an accuracy of 91% and a correlation of up to 0.98. (C) 2015 Elsevier B.V. All rights reserved. | [Fischer, David; Haertl, Andreas; Wille-Haussmann, Bernhard] Fraunhofer Inst Solar Energy Syst, Freiburg, Germany; [Fischer, David] KTH Royal Inst Technol, Stockholm, Sweden | Fischer, D (reprint author), Fraunhofer Inst Solar Energy Syst, Freiburg, Germany. | David.Fischer@ise.fraunhofer.de |  |  | European Union [314742] | The research leading to these results was developed within the ORIGIN project and has received funding from the European Union Seventh Framework Programme (FP7/2007-2013) under grant agreement No. 314742. |  | 34 | 41 | 41 | 0 | 13 | ELSEVIER SCIENCE SA | LAUSANNE | PO BOX 564, 1001 LAUSANNE, SWITZERLAND | 0378-7788 | 1872-6178 |  | ENERG BUILDINGS | Energy Build. | APR 1 | 2015 | 92 | [5 empty] | 170 | 179 |  | 10.1016/j.enbuild.2015.01.058 |  |  |  | 10 | Construction & Building Technology; Energy & Fuels; Engineering, Civil | Construction & Building Technology; Energy & Fuels; Engineering | CE4FQ | WOS:000351786900016 |  |  |  |  | 2019-08-03 |  | 0 | 0
PT: J; AU: Tsikaloudaki, K; Laskos, K; Theodosiou, T; Bikas, D; AF: Tsikaloudaki, Katerina; Laskos, Konstantinos; Theodosiou, Theodoros; Bikas, Dimitrios; TI: The energy performance of windows in Mediterranean regions; SO: ENERGY AND BUILDINGS; LA: English; DT: Article; DE: Windows; Energy performance; Thermal transmittance of glazed components; Solar transmittance of glazed components; Energy needs; Residential buildings; Office buildings; ID: BUILDINGS; CLIMATES; OFFICE; AB: The paper focuses on the assessment of the windows' contribution to the energy performance of buildings in the warmer regions of Europe. This is derived by calculating the cooling energy index q(c) and the area weighted energy needs for different window configurations installed on a reference room for two different building uses, office and residential. The examined window types differed with regard to their thermophysical and optical properties (U- and g-value), geometry (frame and window fractions) and orientations. The energy parameters used for the performance assessment were calculated with the help of a dynamic simulation tool for a location with a representative Mediterranean climate. The extensive multi-parametric analysis exhibited interesting results. It was found that for the cooling mode the energy performance of windows in warm climates is influenced significantly by their thermophysical properties. More specifically, the impact of solar transmittance is significant and its optimal selection can contribute in minimizing the energy consumption, especially in environments with controlled ventilation, such as offices. On the contrary, advanced fenestration products with low thermal transmittance seem to behave unfavorably, since their extremely low thermal transmittance prohibits the dissipation of heat toward the ambient environment and results ultimately in higher cooling energy loads. (C) 2015 Elsevier B.V. All rights reserved. | [Tsikaloudaki, Katerina; Laskos, Konstantinos; Theodosiou, Theodoros; Bikas, Dimitrios] Aristotle Univ Thessaloniki, Dept Civil Engn, Thessaloniki 54124, Greece | Tsikaloudaki, K (reprint author), Aristotle Univ Thessaloniki, Dept Civil Engn, POB 429, Thessaloniki 54124, Greece. | katgt@civil.auth.gr; klaskos@civil.auth.gr; tgt@civil.auth.gr; bikasd@civil.auth.gr | Theodosiou, Theodoros/E-9156-2011 | Theodosiou, Theodoros/0000-0002-3385-119X | European Aluminium Association | Part of the results presented in the current paper were produced under the framework of the research project "Window energy labeling in cooling season: fenestration and glazed structures" funded by the European Aluminium Association. |  | 17 | 20 | 20 | 2 | 11 | ELSEVIER SCIENCE SA | LAUSANNE | PO BOX 564, 1001 LAUSANNE, SWITZERLAND | 0378-7788 | 1872-6178 |  | ENERG BUILDINGS | Energy Build. | APR 1 | 2015 | 92 | [5 empty] | 180 | 187 |  | 10.1016/j.enbuild.2015.01.059 |  |  |  | 8 | Construction & Building Technology; Energy & Fuels; Engineering, Civil | Construction & Building Technology; Energy & Fuels; Engineering | CE4FQ | WOS:000351786900017 |  |  |  |  | 2019-08-03 |  | 0 | 0
PT: J; AU: Carrilho, JD; Mateus, M; Batterman, S; da Silva, MG; AF: Carrilho, Joao Dias; Mateus, Mario; Batterman, Stuart; da Silva, Manuel Gameiro; TI: Air exchange rates from atmospheric CO2 daily cycle; SO: ENERGY AND BUILDINGS; LA: English; DT: Article; DE: Tracer gas; Air exchange rate; Air infiltration; Atmospheric CO2; Hilbert transform; Time varying; ID: VENTILATION; UNCERTAINTY; MODEL; AB: We propose a new approach for measuring ventilation air exchange rates (AERs). The method belongs to the class of tracer gas techniques, but is formulated in the light of systems theory and signal processing. Unlike conventional CO2 based methods that assume the outdoor ambient CO2 concentration is constant, the proposed method recognizes that photosynthesis and respiration cycle of plants and processes associated with fuel combustion produce daily, quasi-periodic, variations in the ambient CO2 concentrations. These daily variations, which are within the detection range of existing monitoring equipment, are utilized for estimating ventilation rates without the need of a source of CO2 in the building. Using a naturally-ventilated residential apartment, AERs obtained using the new method compared favorably (within 10%) to those obtained using the conventional CO2 decay fitting technique. The new method has the advantages that no tracer gas injection is needed, and high time resolution results are obtained. (C) 2015 Elsevier B.V. All rights reserved. | [Carrilho, Joao Dias; Mateus, Mario; da Silva, Manuel Gameiro] Univ Coimbra, Dept Mech Engn, LAETA, ADAI, P-3030788 Coimbra, Portugal; [Batterman, Stuart] Univ Michigan, Dept Environm Hlth Sci, Ann Arbor, MI 48105 USA | Carrilho, JD (reprint author), Univ Coimbra, Dept Mech Engn, LAETA, ADAI, P-3030788 Coimbra, Portugal. | joao.carrilho@dem.uc.pt | Carrilho, Joao A Dias/G-4940-2017; Gameiro da Silva, Manuel Carlos/H-8310-2012 | Carrilho, Joao A Dias/0000-0001-8689-2393; Gameiro da Silva, Manuel Carlos/0000-0003-0739-9811 | LAETA (Associated Laboratory for Energy, Transports and Aeronautics) Project [PEst-OE/EME/LA0022/2013]; FCT-Fundacao para a Ciencia e Tecnologia [SFRH/BD/77911/2011] | The presented work was framed under the Energy for Sustainability Initiative of the University of Coimbra and LAETA (Associated Laboratory for Energy, Transports and Aeronautics) Project PEst-OE/EME/LA0022/2013. The first author wishes to acknowledge the Portuguese funding institution FCT-Fundacao para a Ciencia e Tecnologia for supporting his research through the Ph.D. grant SFRH/BD/77911/2011. |  | 24 | 8 | 9 | 1 | 24 | ELSEVIER SCIENCE SA | LAUSANNE | PO BOX 564, 1001 LAUSANNE, SWITZERLAND | 0378-7788 | 1872-6178 |  | ENERG BUILDINGS | Energy Build. | APR 1 | 2015 | 92 | [5 empty] | 188 | 194 |  | 10.1016/j.enbuild.2015.01.062 |  |  |  | 7 | Construction & Building Technology; Energy & Fuels; Engineering, Civil | Construction & Building Technology; Energy & Fuels; Engineering | CE4FQ | WOS:000351786900018 | 26236090 | Green Accepted |  |  | 2019-08-03 |  | 0 | 0
PT: J; AU: Bizjak, M; Zalik, B; Lukac, N; AF: Bizjak, Marko; Zalik, Borut; Lukac, Niko; TI: Evolutionary-driven search for solar building models using LiDAR data; SO: ENERGY AND BUILDINGS; LA: English; DT: Article; DE: Solar energy; Solar building; Differential evolution; LiDAR data; ID: DIFFERENTIAL EVOLUTION; POTENTIAL ASSESSMENT; PHOTOVOLTAIC SYSTEM; RADIATION; URBAN; OPTIMIZATION; PARAMETERS; SURFACES; FORM; CITY; AB: The search for solar buildings is one of the primary challenges in urban planning, especially when developing self-sustainable cities. This work uses an evolutionary approach for finding the optimal building model based on airborne Light Detection And Ranging (LiDAR) laser-scanned data, regarding solar potential. The method considers self-adaptive differential evolution for solving the constrained optimisation problem. In the experiments, the effect of different buildings' layouts and design parameters were analysed regarding solar irradiance. Rectangular, T and L-shaped buildings were considered with various design parameters: position, building rotation, facades' height, roof's height and slope. The experiments confirmed that the method can efficiently find the solar building design with maximum solar potential within constrained optimisation space. (C) 2015 Elsevier B.V. All rights reserved. | [Bizjak, Marko; Zalik, Borut; Lukac, Niko] Univ Maribor, Fac Elect Engn & Comp Sci, SI-2000 Maribor, Slovenia | Bizjak, M (reprint author), Univ Maribor, Fac Elect Engn & Comp Sci, Smetanova Ulica 17, SI-2000 Maribor, Slovenia. | m.bizjak@um.si | Lukac, Niko/B-7524-2014 | Lukac, Niko/0000-0002-9517-1157 | Slovenian Research Agency [P2-0041, 1000-13-0552, J2-6764] | This work was supported by Slovenian Research Agency under grants P2-0041, 1000-13-0552, and J2-6764. Thanks to the Slovenian Environment Agency for providing the pyranometer measurements. |  | 41 | 8 | 8 | 0 | 22 | ELSEVIER SCIENCE SA | LAUSANNE | PO BOX 564, 1001 LAUSANNE, SWITZERLAND | 0378-7788 | 1872-6178 |  | ENERG BUILDINGS | Energy Build. | APR 1 | 2015 | 92 | [5 empty] | 195 | 203 |  | 10.1016/j.enbuild.2015.01.051 |  |  |  | 9 | Construction & Building Technology; Energy & Fuels; Engineering, Civil | Construction & Building Technology; Energy & Fuels; Engineering | CE4FQ | WOS:000351786900019 |  |  |  |  | 2019-08-03 |  | 0 | 0
PT: J; AU: Harmer, LC; Henze, GP; AF: Harmer, Lincoln C.; Henze, Gregor P.; TI: Using calibrated energy models for building commissioning and load prediction; SO: ENERGY AND BUILDINGS; LA: English; DT: Article; DE: Monitoring based commissioning; Calibration; Sensitivity analysis; Energy management; Performance prediction; Dynamic baseline; ID: VERIFICATION; UNCERTAINTY; AB: This research article presents the development and demonstration of a monitoring based commissioning system for commercial buildings. An energy model of an educational building located on the campus of the University of Colorado Boulder was developed and was calibrated to conform to ASHRAE Guideline 14 using hourly measured data. A Latin Hypercube Monte Carlo (LHMC) sampling algorithm was used to obtain a set of plausible solutions by varying each key building parameter. A regional sensitivity analysis was then used to identify the parameters that had the greatest impact on the model's energy performance using a Goodness of Fit (GOF) metric. The calibrated model is used to compare actual building energy use to modeled energy use over various time scales. Deviations in consumption beyond adjustable pre-defined thresholds are detected as discrete events using a commercially available energy informatics system, while relative deviations against the model are quantified and visualized using a custom energy management application providing insight on model-to-actual deviations over daily, weekly, monthly, quarterly and annual time horizons. Finally, utilizing weather and solar radiation forecasts, the effectiveness of said energy model in a predictive context was investigated, allowing operators to receive 24-48-h predictions of energy consumption and demand by end use as well as forecasts of building variables such as zone temperatures. The model based commissioning system successfully predicted energy and demand in terms of magnitude and timing and correctly forecasted cooling capacity shortfalls. (C) 2014 Elsevier B.V. All rights reserved. | [Harmer, Lincoln C.; Henze, Gregor P.] Univ Colorado, Dept Civil Environm & Architectural Engn, Boulder, CO 80309 USA | Harmer, LC (reprint author), Univ Colorado, Dept Civil Environm & Architectural Engn, Boulder, CO 80309 USA. | Lincoln.Harmer@colorado.edu | Henze, Gregor/C-5505-2015 | Henze, Gregor/0000-0002-4084-9709 | Semiconductor Research Corporation | The authors gratefully acknowledge support of this work by the Semiconductor Research Corporation. Special thanks go to Facilities Management at the University of Colorado Boulder, Felix Maus and Torsten Welfonder at Robert Bosch GmbH, and the OpenStudio Development Team at the National Renewable Energy Laboratory. |  | 44 | 10 | 10 | 0 | 16 | ELSEVIER SCIENCE SA | LAUSANNE | PO BOX 564, 1001 LAUSANNE, SWITZERLAND | 0378-7788 | 1872-6178 |  | ENERG BUILDINGS | Energy Build. | APR 1 | 2015 | 92 | [5 empty] | 204 | 215 |  | 10.1016/j.enbuild.2014.10.078 |  |  |  | 12 | Construction & Building Technology; Energy & Fuels; Engineering, Civil | Construction & Building Technology; Energy & Fuels; Engineering | CE4FQ | WOS:000351786900020 |  |  |  |  | 2019-08-03 |  | 0 | 0
PT: J; AU: Ioannou, A; Itard, LCM; AF: Ioannou, A.; Itard, L. C. M.; TI: Energy performance and comfort in residential buildings: Sensitivity for building parameters and occupancy; SO: ENERGY AND BUILDINGS; LA: English; DT: Article; DE: Monte Carlo sensitivity analysis; Heating energy; Residential buildings; PMV comfort; Behavioural parameters; Building characteristics; Simulations; HVAC; Comparing Class A and F buildings; ID: FLOOR HEATING-SYSTEM; THERMAL COMFORT; CONSUMPTION; DWELLINGS; MODELS; AB: Energy performance simulation is a generally used method for assessing the energy consumption of buildings. Simulation tools, though, have shortcomings due to false assumptions made during the design phase of buildings, limited information on the building's envelope and installations and misunderstandings over the role of the occupant's behaviour. This paper presents the results of a Monte Carlo sensitivity analysis on the factors (relating to both the building and occupant behaviour) that affect the annual heating energy consumption and the PMV comfort index. The PMV results are presented only for the winter (heating) period which is important for energy consumption in Northern Europe. The reference building (TU Delft Concept House) was simulated as both a Class-A and a Class F dwelling and with three different heating systems. If behavioural parameters are not taken into account, the most critical parameters affecting heating consumption are the window U value, window g value and wall conductivity. When the uncertainty of the building-related parameters increases, the impact of the wall conductivity on heating consumption increases considerably. The most important finding was that when behavioural parameters like thermostat use and ventilation flow rate are added to the analysis, they dwarf the importance of the building parameters. For the PMV comfort index the most influential parameters were found to be metabolic activity and clothing, while the thermostat had a secondary impact. (C) 2015 Elsevier B.V. All rights reserved. | [Ioannou, A.; Itard, L. C. M.] Delft Univ Technol, Fac Architecture & Built Environm, OTB Research Built Environm, NL-2628 BX Delft, Netherlands | Ioannou, A (reprint author), Delft Univ Technol, Fac Architecture & Built Environm, OTB Research Built Environm, Jaffalaan 9, NL-2628 BX Delft, Netherlands. | a.ioannou@tudelft.nl |  |  | EU SusLabNWE project [55]; Dutch Monicair project [56] | This paper was made with funding from the EU SusLabNWE [55] and the Dutch Monicair [56] projects. |  | 52 | 57 | 60 | 0 | 41 | ELSEVIER SCIENCE SA | LAUSANNE | PO BOX 564, 1001 LAUSANNE, SWITZERLAND | 0378-7788 | 1872-6178 |  | ENERG BUILDINGS | Energy Build. | APR 1 | 2015 | 92 | [5 empty] | 216 | 233 |  | 10.1016/j.enbuild.2015.01.055 |  |  |  | 18 | Construction & Building Technology; Energy & Fuels; Engineering, Civil | Construction & Building Technology; Energy & Fuels; Engineering | CE4FQ | WOS:000351786900021 |  |  |  |  | 2019-08-03 |  | 0 | 0
PT: J; AU: Futrell, BJ; Ozelkan, EC; Brentrup, D; AF: Futrell, Benjamin J.; Ozelkan, Ertunga C.; Brentrup, Dale; TI: Optimizing complex building design for annual daylighting performance and evaluation of optimization algorithms; SO: ENERGY AND BUILDINGS; LA: English; DT: Article; DE: Building energy simulation; Dynamic daylighting simulation; Climate-based daylighting metrics; Optimization; Simulation optimization; ID: OFFICES; AB: We address the challenging problem of optimizing building design for daylighting performance to minimize lighting loads, which is one of the two largest sources of energy consumption in buildings, besides thermal loads. We present a methodology to optimize complex building design for daylighting performance that uses dynamic climate-based lighting simulations. We compare four optimization algorithms as implemented in GenOpt: Simplex Algorithm of Nelder and Mead with the Extension of O'Neill (SA), Hooke Jeeves (HJ), Particle Swarm Optimization using Inertia Weight (PSOIW), and a hybrid PSO Constriction/Hooke Jeeves (PSOC/HJ) algorithm. The results indicate that the design space region of optimum performance is typically found quickly by all algorithms, but converge is sometimes slow. SA and HJ typically reached convergence in fewer function evaluations than PSOIW and PSOC/HJ; however, they did not consistently find solutions close to the overall best solution found. PSOIW found the best overall solution and consistently found other solutions close to it, but always took longest to converge. PSOC/HJ reached convergence more quickly than PSOIW and consistently found solutions slightly below the overall best solution found. While our work presented here focused on optimizing for daylighting performance in isolation of thermal envelope loads, the best daylighting design had annual summed lighting and thermal loads 33% lower than the best design optimized for thermal performance without consideration for daylighting. (C) 2015 Elsevier B.V. All rights reserved. | [Futrell, Benjamin J.] Univ N Carolina, Sch Architecture Infrastruct & Environm Syst, PhD Program, Charlotte, NC 28223 USA; [Ozelkan, Ertunga C.] Univ N Carolina, Syst Engn & Engn Management, Charlotte, NC 28223 USA; [Brentrup, Dale] Univ N Carolina, Sch Architecture, Charlotte, NC 28223 USA | Futrell, BJ (reprint author), Univ N Carolina, Sch Architecture Infrastruct & Environm Syst, PhD Program, Charlotte, NC 28223 USA. | Benjamin.Futrell@UNCC.edu; Ertunga.Ozelkan@UNCC.edu; Dale.Brentrup@UNCC.edu | [5 empty] | 34 | 27 | 27 | 4 | 22 | ELSEVIER SCIENCE SA | LAUSANNE | PO BOX 564, 1001 LAUSANNE, SWITZERLAND | 0378-7788 | 1872-6178 |  | ENERG BUILDINGS | Energy Build. | APR 1 | 2015 | 92 | [5 empty] | 234 | 245 |  | 10.1016/j.enbuild.2015.01.017 |  |  |  | 12 | Construction & Building Technology; Energy & Fuels; Engineering, Civil | Construction & Building Technology; Energy & Fuels; Engineering | CE4FQ | WOS:000351786900022 |  |  |  |  | 2019-08-03 |  | 0 | 0
PT: J; AU: Filippin, C; Larsen, SF; Marek, L; AF: Filippin, C.; Flores Larsen, S.; Marek, L.; TI: Experimental monitoring and post-occupancy evaluation of a non-domestic solar building in the central region of Argentina; SO: ENERGY AND BUILDINGS; LA: English; DT: Article; DE: Solar non-domestic building; Passive solar strategies; Energy efficient envelope; Monitoring; Energy saving; Predicted Mean Vote; Predicted Percentage of Dissatisfied; ID: LOW-ENERGY BUILDINGS; PERFORMANCE; AB: Previous experience in designing and monitoring bioclimatic buildings in central Argentina suggests that their thermal behavior is a matter of concern and that further research is needed. Thus, the objectives of this work are: to describe the design and the post-occupancy evaluation of a new non-domestic solar building in a continental semiarid region of central Argentina (37 degrees 38' latitude S, 63 degrees 34' longitude, 175 m above sea level), to analyze the building's hygrothermal and energy performance, and to estimate the PMV and PPD. The design guidelines were: to minimize the consumption of conventional energy in thermal-lighting conditioning, to use traditional technology, to maximize the thermal comfort, and to reach an extra-cost lower than 10%. The post-occupancy monitoring of the building was performed along one complete year (August 9th 2011-August 18th 2012). Data-loggers were installed in each functional area to sense the indoor temperature and relative humidity at time steps of 10 min. A meteorological station was installed near the building. The experimental results showed that during winter the average temperature in the areas of permanent use was 203 degrees C (average outdoor temperature: 10.1 degrees C) and the heating energy consumption was around 73.5 kW h/m(2). During summer the average indoor temperature in the building was 26.9 degrees C, 1.7 degrees C below the outdoor temperature average (28.6 degrees C); cooling systems were turned on when the indoor temperature reached 28 degrees C, at approximately 11:30 AM, when the outdoor air temperature exceeded 30 degrees C. Mechanical cooling consumed around 59% of the daily electricity consumption. The PDD results obtained for winter and summer representative days meet the requirements of ISO Norm 7730. Heating and cooling energy saving was around 63% and 76.5% respectively. The monitoring showed that the thermal behavior and energy performance met the expectations of both designers and users, and it is considered satisfactory and promising for low-energy consumption buildings. (C) 2015 Elsevier B.V. All rights reserved. | [Filippin, C.] Consejo Nacl Invest Cient & Tecn, RA-6300 Santa Rosa, La Pampa, Argentina; [Flores Larsen, S.] Univ Nacl Salta, CONICET, INENCO Inst Invest Energia No Convenc, RA-4400 Tartagal, Salta, Argentina | Filippin, C (reprint author), Consejo Nacl Invest Cient & Tecn, Avda Spinetto 785, RA-6300 Santa Rosa, La Pampa, Argentina. | cfilippin@cpenet.com.ar; seflores@unsa.edu.ar |  |  | La Pampa-San Luis INTA Regional Centre; ANPCYT PICTO ENARGAS; Department Universidad Nacional de Salta | This work was partially funded by La Pampa-San Luis INTA Regional Centre, ANPCYT PICTO ENARGAS 2009-0192, and by Department Universidad Nacional de Salta. Our gratitude goes to the building users for their cooperation:; Hector Rocco (Agricultural Engineer); Fernando Lehr (Agricultural Engineer); Laura Rodriguez (Agricultural Engineer); Soledad Weinmeister (B.S.); Alberto Rost (Technician); Claudia Viana (Technician); Nancy Schenkel; Alicia Onorati; Susana Paredes (Engineer) |  | 21 | 2 | 2 | 3 | 17 | ELSEVIER SCIENCE SA | LAUSANNE | PO BOX 564, 1001 LAUSANNE, SWITZERLAND | 0378-7788 | 1872-6178 |  | ENERG BUILDINGS | Energy Build. | APR 1 | 2015 | 92 | [5 empty] | 267 | 281 |  | 10.1016/j.enbuild.2015.01.053 |  |  |  | 15 | Construction & Building Technology; Energy & Fuels; Engineering, Civil | Construction & Building Technology; Energy & Fuels; Engineering | CE4FQ | WOS:000351786900024 |  |  |  |  | 2019-08-03 |  | 0 | 0
PT: J; AU: Chedwal, R; Mathur, J; Das Agarwal, G; Dhaka, S; AF: Chedwal, Rajesh; Mathur, Jyotirmay; Das Agarwal, Ghanshyam; Dhaka, Shivraj; TI: Energy saving potential through Energy Conservation Building Code and advance energy efficiency measures in hotel buildings of Jaipur City, India; SO: ENERGY AND BUILDINGS; LA: English; DT: Article; DE: Hotel building; Energy efficiency; Energy Conservation Building Code; Advance energy efficiency measures; ID: HEAT-PUMP SYSTEM; OFFICE BUILDINGS; COST; PV; AB: Commercial buildings of conventional practices consume significant energy, especially hotel buildings. Therefore, the study aims to estimate energy saving potential in three categories of hotels from Jaipur city, India. Energy Conservation Building Code (ECBC) and advance Energy Efficiency Measures (EEMs) beyond ECBC specifications were implemented such as building envelope, Heating, Ventilation and Air-Conditioning (HVAC) system and lighting system for estimating energy saving potential. Dynamic thermal simulation tool was used for modeling and simulation of existing hotel buildings and simulation models were calibrated against actual energy consumption of study hotels. Implementation of ECBC to hotel Category-1, Category-2 and Category-3 demonstrates energy savings of 37.2%, 18.42% and 25.82%, respectively with payback period of 2.39-6.41 years whereas application of advance EEMs in respective hotels led to increase in energy savings up to 61.75%, 53.92% and 54.61% in respective hotel category with payback period of 4.22-5.11 years. Implementation of ECBC code to existing hotel buildings in Jaipur city can save 27.9 GW h/year and with the use of advance EEMs, the city can save 67.04 GW h/year of energy. This study concludes that there is significant energy saving potential in hotel buildings in India through implementation of ECBC and other energy efficiency measures. (C) 2015 Elsevier B.V. All rights reserved. | [Chedwal, Rajesh; Mathur, Jyotirmay; Das Agarwal, Ghanshyam; Dhaka, Shivraj] Malaviya Natl Inst Technol Jaipur, Dept Mech Engn, Jaipur, Rajasthan, India | Mathur, J (reprint author), MNIT Jaipur, Ctr Energy & Environm, Jaipur, Rajasthan, India. | jyotirmay.mathur@gmail.com | Dhaka, Shivraj/B-1852-2013 | Dhaka, Shivraj/0000-0002-0229-8985 |  |  |  | 30 | 10 | 10 | 3 | 37 | ELSEVIER SCIENCE SA | LAUSANNE | PO BOX 564, 1001 LAUSANNE, SWITZERLAND | 0378-7788 | 1872-6178 |  | ENERG BUILDINGS | Energy Build. | APR 1 | 2015 | 92 | [5 empty] | 282 | 295 |  | 10.1016/j.enbuild.2015.01.066 |  |  |  | 14 | Construction & Building Technology; Energy & Fuels; Engineering, Civil | Construction & Building Technology; Energy & Fuels; Engineering | CE4FQ | WOS:000351786900025 |  |  |  |  | 2019-08-03 |  | 0 | 0
PT: J; AU: Yang, D; Li, P; AF: Yang, Dong; Li, Ping; TI: Natural ventilation of lower-level floors assisted by the mechanical ventilation of upper-level floors via a stack; SO: ENERGY AND BUILDINGS; LA: English; DT: Article; DE: Hybrid stack ventilation; Stack buoyancy; Multi-story building; Optimization; Energy efficiency; ID: DOUBLE-SKIN FACADE; FLUID-MECHANICS; HEAT-TRANSFER; AIR-FLOW; BUILDINGS; BUOYANCY; PERFORMANCE; SHAFT; DESIGN; STATE; AB: Natural ventilation of all the floors of a multi-story building may require a tall stack. To provide satisfactory ventilation flow rates for a multi-story building and to restrict the height of the ventilation stack, this paper proposes a hybrid ventilation scheme of mechanical ventilation in the upper-level floors and natural ventilation of lower-level floors with the stack pressure induced by the warm discharge flows from all of the floors. This scheme is achieved by connecting the lower-level naturally ventilated floors to the upper-level mechanically ventilated floors via a common stack. A model is developed to optimize the quantity of mechanically ventilated floors required to provide satisfactory ventilation rates for the lower naturally ventilated floors and also minimize the energy consumption. The applicable conditions associated with the ventilation scheme are expressed explicitly. The model predictions are validated against a computational fluid dynamics (CFD) simulation. The results indicate that the proposed scheme is effective at energy savings if the key engineering parameters are appropriately designed. A larger exhaust opening of the stack and an optimized vent area of the ventilated rooms are helpful to both the increase in the quantity of naturally ventilated floors and the decrease in the energy consumption. (C) 2015 Elsevier B.V. All rights reserved. | [Yang, Dong; Li, Ping] Chongqing Univ, Key Lab Gorges Reservoir Regions EcoEnviron 3, Minist Educ, Chongqing 400045, Peoples R China; [Yang, Dong; Li, Ping] Chongqing Univ, Natl Ctr Int Res Low Carbon & Green Buildings, Chongqing 400045, Peoples R China | Yang, D (reprint author), Chongqing Univ, Fac Urban Construct & Environm Engn, Chongqing 400045, Peoples R China. | yangdong@cqu.edu.cn |  |  | National Natural Science Foundation of China (NSFC) [51106189]; Natural Science Foundation Project of CQ CSTC [cstc2011jjA0007]; Fundamental Research Funds for the Central Universities [106112013CDJZR210001]; 111 Project [B13041] | The authors gratefully acknowledge the support from National Natural Science Foundation of China (NSFC) under Grant No. 51106189, Natural Science Foundation Project of CQ CSTC under Grant No. cstc2011jjA0007, Project No. 106112013CDJZR210001 supported by the Fundamental Research Funds for the Central Universities and the 111 Project (No. B13041). |  | 27 | 9 | 9 | 1 | 24 | ELSEVIER SCIENCE SA | LAUSANNE | PO BOX 564, 1001 LAUSANNE, SWITZERLAND | 0378-7788 | 1872-6178 |  | ENERG BUILDINGS | Energy Build. | APR 1 | 2015 | 92 | [5 empty] | 296 | 305 |  | 10.1016/j.enbuild.2015.01.065 |  |  |  | 10 | Construction & Building Technology; Energy & Fuels; Engineering, Civil | Construction & Building Technology; Energy & Fuels; Engineering | CE4FQ | WOS:000351786900026 |  |  |  |  | 2019-08-03 |  | 0 | 0
PT: J; AU: Brum, M; Erickson, P; Jenkins, B; Kornbluth, K; AF: Brum, Magdalena; Erickson, Paul; Jenkins, Bryan; Kornbluth, Kurt; TI: A comparative study of district and individual energy systems providing electrical-based heating, cooling, and domestic hot water to a low-energy use residential community; SO: ENERGY AND BUILDINGS; LA: English; DT: Article; DE: District energy; Low-energy buildings; TRNSYS; ID: DESIGN; AB: This study analyzes potential benefits of centralized systems providing space conditioning and domestic hot water to a small community of electric-only low-energy use dwellings in Northern California. Benefits are analyzed in terms of levelized cost and site energy use. Two district-based scenarios, served by a central ground source heat pump and a central electric boiler with individual air conditioning units, are compared against a decentralized business as usual scenario with individual electric space heaters, air conditioning units and storage-type electric water heaters. Electricity use and levelized cost were modeled in TRNSYS. For a 3-dwelling system with total thermal energy demand of 14.2 MW h/y and peak load of 12.7 kW, the district ground source heat pump configuration uses less electrical energy and power. However, the business as usual system has the lowest levelized cost due to the high cost of the ground-source heat pump installation. Levelized cost was most sensitive to capital cost and number of dwellings connected to the system for the district configurations considered. A 30% decrease in capital cost of the district system resulted in 21% average decrease of levelized cost, while a 100% increase in the number of dwellings resulted in an average 17% decrease of cost. (C) 2015 Elsevier B.V. All rights reserved. | [Brum, Magdalena; Erickson, Paul] Univ Calif Davis, Dept Mech & Aerosp Engn, Davis, CA 95616 USA; [Brum, Magdalena; Kornbluth, Kurt] Univ Calif Davis, Program Int Energy Technol, Davis, CA 95616 USA; [Jenkins, Bryan; Kornbluth, Kurt] Univ Calif Davis, Dept Biol & Agr Engn, Davis, CA 95616 USA | Brum, M (reprint author), Univ Calif Davis, Program Int Energy Technol, 1605 Tilia St Suite 100, Davis, CA 95616 USA. | magdalenabrum@gmail.com |  | Jenkins, Bryan/0000-0002-0490-3210 | National Science Foundation Partnerships for International Research and Education (NSF PIRE) through the U.S.-Denmark Cooperative Research and Education in Intermittency-Friendly Community-Scale Renewable Energy Micro-Grids project [1243536] | The authors would like to acknowledge the support from the National Science Foundation Partnerships for International Research and Education (NSF PIRE) Award number: 1243536 program through the U.S.-Denmark Cooperative Research and Education in Intermittency-Friendly Community-Scale Renewable Energy Micro-Grids project. |  | 35 | 9 | 9 | 1 | 38 | ELSEVIER SCIENCE SA | LAUSANNE | PO BOX 564, 1001 LAUSANNE, SWITZERLAND | 0378-7788 | 1872-6178 |  | ENERG BUILDINGS | Energy Build. | APR 1 | 2015 | 92 | [5 empty] | 306 | 312 |  | 10.1016/j.enbuild.2015.01.045 |  |  |  | 7 | Construction & Building Technology; Energy & Fuels; Engineering, Civil | Construction & Building Technology; Energy & Fuels; Engineering | CE4FQ | WOS:000351786900027 |  |  |  |  | 2019-08-03 |  | 0 | 0
PT: J; AU: Massana, J; Pous, C; Burgas, L; Melendez, J; Colomer, J; AF: Massana, Joaquim; Pous, Caries; Burgas, Llorenc; Melendez, Joaquim; Colomer, Joan; TI: Short-term load forecasting in a non-residential building contrasting models and attributes; SO: ENERGY AND BUILDINGS; LA: English; DT: Article; DE: Load forecasting; Multilayer perceptron; Regression; Neural networks; Support vector machines; Measured data; Mediterranean climate; ID: ARTIFICIAL NEURAL-NETWORK; SUPPORT VECTOR REGRESSION; ENERGY-CONSUMPTION; PREDICTION; AB: The electric grid is evolving. Smart grids and demand response systems will increase the performance of the grid in terms of cost efficiency, resilience and safety. Accurate load forecasting is an important issue in the daily operation and control of a power system. A suitable short term load forecasting will enable a utility provider to plan the resources and also to take control measures to balance the supply and demand of electricity. The aim of this paper is to create a method to forecast the electric load in a non-residential building. Another goal is to analyse what kind of data, as weather, indoor ambient, calendar and building occupancy, is the most relevant in building load forecasting. A simple method, tested with three different models, such as MLR, MLP and SVR, is proposed. The results, from a real case study in the University of Girona, show that the proposed forecast method has high accuracy and low computational cost. (C) 2015 Elsevier B.V. All rights reserved. | [Massana, Joaquim; Pous, Caries; Burgas, Llorenc; Melendez, Joaquim; Colomer, Joan] Univ Girona, E-17071 Girona, Spain | Massana, J (reprint author), Univ Girona, Campus Montilivi,P4 Bldg, E-17071 Girona, Spain. | joaquim.massana@udg.edu; carles.pous@udg.edu; joaquim.melendez@udg.edu; joan.colomer@udg.edu | Colomer, Joan/O-7137-2014; Melendez, Joaquim/L-5944-2014; Massana Raurich, Joaquim/E-3501-2018 | Colomer, Joan/0000-0003-3923-7358; Melendez, Joaquim/0000-0001-8891-6854; Massana Raurich, Joaquim/0000-0003-3609-0688; Burgas Nadal, Llorenc/0000-0002-5677-7594 | Spanish Government project MESC [DPI2013-47450-C2-1-R] | This research has been partially supported by the Spanish Government project MESC (Ref. DPI2013-47450-C2-1-R). Also we would like to thank the Department of Physics and acknowledge the technical assistance and maintenance service of the UdG (SOTIM) which provided the weather and consumption data respectively. The authors belong to the 'Smart IT Engineering and Solutions' accredited research group (Generalitat de Catalunya, 2014 SGR 1052). |  | 28 | 40 | 40 | 4 | 33 | ELSEVIER SCIENCE SA | LAUSANNE | PO BOX 564, 1001 LAUSANNE, SWITZERLAND | 0378-7788 | 1872-6178 |  | ENERG BUILDINGS | Energy Build. | APR 1 | 2015 | 92 | [5 empty] | 322 | 330 |  | 10.1016/j.enbuild.2015.02.007 |  |  |  | 9 | Construction & Building Technology; Energy & Fuels; Engineering, Civil | Construction & Building Technology; Energy & Fuels; Engineering | CE4FQ | WOS:000351786900029 |  | Green Accepted |  |  | 2019-08-03 |  | 0 | 0
PT: J; AU: Koo, C; Hong, T; AF: Koo, Choongwan; Hong, Taehoon; TI: A dynamic energy performance curve for evaluating the historical trends in the energy performance of existing buildings using a simplified case-based reasoning approach; SO: ENERGY AND BUILDINGS; LA: English; DT: Article; DE: Building energy performance certificate; Building energy performance curve; Historical trends; Operational rating; Case-based reasoning; ID: DECISION-SUPPORT MODEL; CO2 EMISSION; CONSUMPTION; AVERAGE; SYSTEM; FRAMEWORK; UK; AB: To make the building energy performance certificate more effectively, it is necessary to analyze the historical trends in the energy performance of existing buildings as well as their current status. To achieve this objective, this study aimed to develop a dynamic energy performance curve for evaluating the historical trends in the energy performance of existing buildings using a simplified case-based reasoning (S-CBR) approach. Based on the relationship between the historical trend in the energy performance of a given building and the generalized historical trends (which can be established using the developed S-CBR model), the four types of the dynamic energy performance curves were established. To validate the applicability of the dynamic energy performance curve, an elementary school facility located in Seoul, the capital of South Korea, was selected for model application. The developed dynamic energy performance curve can be used to make the public clearly aware of the historical trends in their building's energy performance, to establish the optimal energy retrofit strategy for their buildings, and to encourage the public to voluntarily participate in their country's energy-saving campaign. (C) 2015 Elsevier B.V. All rights reserved. | [Koo, Choongwan; Hong, Taehoon] Yonsei Univ, Dept Architectural Engn, Seoul 120749, South Korea | Hong, T (reprint author), Yonsei Univ, Dept Architectural Engn, 50 Yonsei Ro, Seoul 120749, South Korea. | cwkoo@yonsei.ac.kr; hong7@yonsei.ac.kr | Koo, Choongwan/P-9862-2015 | Koo, Choongwan/0000-0001-9229-7355; Hong, Taehoon/0000-0001-5136-8276 | National Research Foundation of Korea (NRF) grant - Korea Government (MSIP; Ministry of Science, ICT & Future Planning) [NRF-2012R1A2A1A01004376] | This work was supported by the National Research Foundation of Korea (NRF) grant funded by the Korea Government (MSIP; Ministry of Science, ICT & Future Planning) (no. NRF-2012R1A2A1A01004376). |  | 52 | 21 | 21 | 1 | 6 | ELSEVIER SCIENCE SA | LAUSANNE | PO BOX 564, 1001 LAUSANNE, SWITZERLAND | 0378-7788 | 1872-6178 |  | ENERG BUILDINGS | Energy Build. | APR 1 | 2015 | 92 | [5 empty] | 338 | 350 |  | 10.1016/j.enbuild.2015.02.004 |  |  |  | 13 | Construction & Building Technology; Energy & Fuels; Engineering, Civil | Construction & Building Technology; Energy & Fuels; Engineering | CE4FQ | WOS:000351786900031 |  |  |  |  | 2019-08-03 |  | 0 | 0
PT: J; AU: Heidarinejad, G; Moshari, S; AF: Heidarinejad, Ghassem; Moshari, Shahab; TI: Novel modeling of an indirect evaporative cooling system with cross-flow configuration; SO: ENERGY AND BUILDINGS; LA: English; DT: Article; DE: Novel modeling; Longitudinal heat conduction; Indirect evaporative cooling; Sub-wet bulb cooling; ID: MASS-TRANSFER; COOLER; HEAT; PERFORMANCE; SIMULATION; EXCHANGER; AB: In this paper a new modeling of an indirect evaporative cooling system (IEC) with consideration of wall longitudinal heat conduction (LHC) and effect of spray water temperature variation along the exchanger surface in a cross-flow configuration is presented. The resultant coupled equations of heat and mass transfer are discretized using finite difference method (FDM) and solved by an iterative method. Comparing the numerical results of the presented simulation against experimental data revealed excellent agreement with them, this shows a small margin of error in the calculation (around 3%). After validation, this mathematical model is used in a two-stage system of indirect/direct evaporative cooling system, which shows that a two-stage indirect/direct evaporative cooling system in comparing to a one-stage IEC has around 50%higher wet-bulb effectiveness with the same parameters of inlet air and exchanger. Furthermore, the presented model is used for numerical simulation of a counter-flow regenerative evaporative cooler which shows around 60%higher wet-bulb effectiveness in comparing to a one-stage IEC. The numerical results of this study show applicability of the presented model for both sub-and above-wet bulb cooling applications. (C) 2015 Elsevier B.V. All rights reserved. | [Heidarinejad, Ghassem; Moshari, Shahab] Tarbiat Modares Univ, Dept Mech Engn, Tehran, Iran | Heidarinejad, G (reprint author), Tarbiat Modares Univ, Dept Mech Engn, POB 14115-143, Tehran, Iran. | gheidari@alum.mit.edu |  | moshari, shahab/0000-0003-2833-6238 |  |  |  | 33 | 31 | 32 | 1 | 19 | ELSEVIER SCIENCE SA | LAUSANNE | PO BOX 564, 1001 LAUSANNE, SWITZERLAND | 0378-7788 | 1872-6178 |  | ENERG BUILDINGS | Energy Build. | APR 1 | 2015 | 92 | [5 empty] | 351 | 362 |  | 10.1016/j.enbuild.2015.01.034 |  |  |  | 12 | Construction & Building Technology; Energy & Fuels; Engineering, Civil | Construction & Building Technology; Energy & Fuels; Engineering | CE4FQ | WOS:000351786900032 |  |  |  |  | 2019-08-03 |  | 0 | 0
PT: J; AU: Song, L; Wang, G; AF: Song, Li; Wang, Gang; TI: Using a hybrid method to construct a computational efficient cooling coil model for an automated single-duct variable air volume system fault detection and diagnosis; SO: ENERGY AND BUILDINGS; LA: English; DT: Article; DE: Air handling unit; Cooling energy baseline; Fault detection and diagnosis; ID: BUILDING SYSTEMS; PROGNOSTICS; STRATEGY; AB: This paper introduces a hybrid method that integrates physical laws, system knowledge and real-time measured data in order to develop a computational efficient cooling coil model that can detect air-handling unit (AHU) system operation faults and inefficiencies. A thermal balance model to describe the cooling energy use of an AHU is built based on the first law in order to understand equipment mechanisms and to determine the variables that impact cooling coil energy performance. In order to avoid humidity measurements of supply air and return air that are not readily available in AHU operations, the energy balance model is then simplified into a lumped temperature-based model for dry coil operations and a lumped enthalpy-based model for wet coil operations. Parameters in the lumped models are determined using the least squares method along with short periods of measured data. Through experiments, the proposed cooling load baseline produced +/- 5.5% errors at 95% confidence on an AHU with a cooling capacity of 28 kW (8 t). The effectiveness of fault detection using the studied cooling model is also tested by introducing a stuck outdoor air damper fault on the test AHU. (C) 2015 Elsevier B.V. All rights reserved. | [Song, Li] Univ Oklahoma, Norman, OK 73019 USA; [Wang, Gang] Univ Miami, Coral Gables, FL 33124 USA | Song, L (reprint author), Univ Oklahoma, 865 Asp Ave, Norman, OK 73019 USA. | lsong@ou.edu | [5 empty] | 26 | 1 | 2 | 0 | 8 | ELSEVIER SCIENCE SA | LAUSANNE | PO BOX 564, 1001 LAUSANNE, SWITZERLAND | 0378-7788 | 1872-6178 |  | ENERG BUILDINGS | Energy Build. | APR 1 | 2015 | 92 | [5 empty] | 363 | 373 |  | 10.1016/j.enbuild.2015.01.029 |  |  |  | 11 | Construction & Building Technology; Energy & Fuels; Engineering, Civil | Construction & Building Technology; Energy & Fuels; Engineering | CE4FQ | WOS:000351786900033 |  |  |  |  | 2019-08-03 |  | 0 | 0
PT: J; AU: Al-Saadi, SN; Zhai, Z; AF: Al-Saadi, Saleh Nasser; Zhai, Zhiqiang (John); TI: Systematic evaluation of mathematical methods and numerical schemes for modeling PCM-enhanced building enclosure; SO: ENERGY AND BUILDINGS; LA: English; DT: Article; DE: PCM modeling; Mathematical methods; Numerical schemes; MATLAB/SIMULINK; Building enclosure; ID: THERMAL-ENERGY STORAGE; PHASE-CHANGE MATERIALS; TEMPERATURE-TRANSFORMING MODEL; ENTHALPY METHOD; HEAT-TRANSFER; SOLIDIFICATION PROCESSES; STEFAN-PROBLEMS; CONDUCTION; SIMULATION; PERFORMANCE; AB: Latent heat storage using phase change material (PCM) has become one of the most viable solutions to mediate the climatic deficiency of light weight structures. Instead of expensive field tests, computational modeling can be utilized to evaluate its technical and economic feasibility. This study presents the calculation procedure for eight potential numerical models/schemes implemented in MATLAB/SIMULINK environment. A linearized enthalpy method with hybrid correction scheme is proposed as an improvement to the existing numerical schemes. The models have been validated and further verified against a well-known building simulation program "EnergyPlus". The models have been analyzed for their computational efficiency and prediction accuracy. Some models are found sensitive to PCM's melting range, for example heat capacity method, but less sensitive to the latent heat. For all models, the time step should be small for accurate results. The iterative and the hybrid correction schemes are found computationally efficient and less sensitive to variations of PCM properties. In addition, a maximum time step of 15 min can be used without significant numerical error or changes in computational time. Hence, these two schemes can potentially be implemented into whole building simulation tools for modeling PCMs instead of existing slow and unstable numerical algorithms. (C) 2015 Elsevier B.V. All rights reserved. | [Al-Saadi, Saleh Nasser] Sultan Qaboos Univ, Dept Civil & Architectural Engn, Muscat 123, Oman; [Zhai, Zhiqiang (John)] Univ Colorado, Dept Civil Environm & Architectural Engn, Boulder, CO 80309 USA | Al-Saadi, SN (reprint author), Sultan Qaboos Univ, Dept Civil & Architectural Engn, POB 33, Muscat 123, Oman. | salsaadi@squ.edu.om; John.Zhai@colorado.edu | Al-Saadi, Saleh N.J./N-6364-2016 | Al-Saadi, Saleh/0000-0002-9095-6983 | National Science Foundation [EFRI-1038305]; Sultan Qaboos University | This research is part of an ongoing research at University of Colorado Boulder funded by National Science Foundation (EFRI-1038305). The first author would like to thank Sultan Qaboos University for its continuous encouragement and support of research activities. |  | 68 | 16 | 16 | 1 | 39 | ELSEVIER SCIENCE SA | LAUSANNE | PO BOX 564, 1001 LAUSANNE, SWITZERLAND | 0378-7788 | 1872-6178 |  | ENERG BUILDINGS | Energy Build. | APR 1 | 2015 | 92 | [5 empty] | 374 | 388 |  | 10.1016/j.enbuild.2015.01.044 |  |  |  | 15 | Construction & Building Technology; Energy & Fuels; Engineering, Civil | Construction & Building Technology; Energy & Fuels; Engineering | CE4FQ | WOS:000351786900034 |  |  |  |  | 2019-08-03 |  | 0 | 0
PT: J; AU: Khan, MA; Wang, JX; AF: Khan, Md Adnan; Wang, Jay X.; TI: Development of a graph method for preliminary design of borehole ground-coupled heat exchanger in North Louisiana; SO: ENERGY AND BUILDINGS; LA: English; DT: Article; DE: Graph method; Geothermal energy; Borehole; GLD 2012; GLHEPRO; Louisiana; ID: ENERGY PILE; PERFORMANCE; FOUNDATION; MODEL; SYSTEM; FLOW; AB: Heating and cooling of a building is a major energy demand and a source of CO2 emission in the atmosphere. Using geothermal energy in the form of borehole ground coupled heat exchanger (GHX) can be an effective and economical alternative. To make the GHX design quick and easy to do in its preliminary stage, a simple and easily implemented method is needed. This paper synthesizes relations between the GHX spacing, diameter, soil thermal conductivity and peak heating/cooling energy output for a typical building foundation in Louisiana by proposing a graph method. One set of design graphs were developed for northern Louisiana, where subsurface soils are mainly stiff clays and dense sands. The GHX boreholes were designed without any tedious calculation by using these graphs. The GHX solutions from the developed graph-method were reliable and accurate, and agreed fairly well with the results from the industry-popular software packages GLD 2012 and GLHEPRO for a house cooling example that was selected in Ruston, Louisiana. (C) 2015 Elsevier B.V. All rights reserved. | [Khan, Md Adnan; Wang, Jay X.] Louisiana Tech Univ, Programs Civil Engn & Construct Engn Technol, Ruston, LA 71272 USA | Wang, JX (reprint author), Louisiana Tech Univ, Programs Civil Engn & Construct Engn Technol, Ruston, LA 71272 USA. | mak024@latech.edu; xwang@latech.edu |  | khan, Md/0000-0001-9348-200X | National Science Foundation (NSF); Louisiana Board of Regents (BOR) at the program of EPSCoR-Pfund [LEQSF(2012)-PFUND-286] | The research was funded by the National Science Foundation (NSF) and the Louisiana Board of Regents (BOR) at the program of EPSCoR-Pfund under the contract No. LEQSF(2012)-PFUND-286. The support and assistance of the BOR personnel are gratefully acknowledged. |  | 31 | 3 | 3 | 0 | 4 | ELSEVIER SCIENCE SA | LAUSANNE | PO BOX 564, 1001 LAUSANNE, SWITZERLAND | 0378-7788 | 1872-6178 |  | ENERG BUILDINGS | Energy Build. | APR 1 | 2015 | 92 | [5 empty] | 389 | 397 |  | 10.1016/j.enbuild.2015.01.032 |  |  |  | 9 | Construction & Building Technology; Energy & Fuels; Engineering, Civil | Construction & Building Technology; Energy & Fuels; Engineering | CE4FQ | WOS:000351786900035 |  |  |  |  | 2019-08-03 |  | 0 | 0
PT: J; AU: Platon, R; Dehkordi, VR; Martel, J; AF: Platon, Radu; Dehkordi, Vahid Raissi; Martel, Jacques; TI: Hourly prediction of a building's electricity consumption using case-based reasoning, artificial neural networks and principal component analysis; SO: ENERGY AND BUILDINGS; LA: English; DT: Article; DE: Artificial neural networks; Case-based reasoning; Principal component analysis; Similarity; Predictive accuracy; Input selection; Building electricity consumption; ID: ENERGY-CONSUMPTION; SIMULATION; SELECTION; SYSTEM; INPUTS; MODEL; AB: This paper presents the development of simplified, yet accurate models that predict the hourly electricity consumption of an institutional building. The models were developed to facilitate generalization to other buildings, by using readily available measurements of a relatively small number of variables related to the building operation. Measurements from a Canadian institutional facility, along with weather forecast information, were used to develop and validate this approach. Two artificial intelligence techniques, artificial neural networks (ANN) and case-based reasoning (CBR), which mimic the way the human brain processes information and reasons, were used to develop the predictive models. Principal component analysis (PCA) was used to reduce the number of inputs without lowering the model accuracy, by identifying significant variables that contain most of the overall variability present in the dataset. A building operation mode corresponding to office working hours was identified, and ANN and CBR models using these measurements were developed. The prediction was carried out on an hourly basis, with a horizon of 1 to 6 h. The predictive performances of the models were compared, and the results revealed that there was no accuracy loss when only the PCA-selected inputs are used. The ANN models consistently outperform the CBR models, achieving errors as low as 7.3%. However, the error of both CBR and ANN models is within the recommended ASHRAE limits. Crown Copyright (C) 2015 Published by Elsevier B.V. All rights reserved. | [Platon, Radu; Dehkordi, Vahid Raissi; Martel, Jacques] Nat Resources Canada, CanmetENERGY, Varennes, PQ J3X 1S6, Canada | Platon, R (reprint author), Nat Resources Canada, CanmetENERGY, 1615 Blvd Lionel Boulet, Varennes, PQ J3X 1S6, Canada. | rplaton@nrcan.gc.ca |  |  | Natural Resources Canada's Program of Energy Research and Development (PERD) | The financial support of Natural Resources Canada's Program of Energy Research and Development (PERD) is gratefully acknowledged. The authors would like to thank Thierry Lemieux and Dominic Turgeon from CanmetENERGY-Varennes for supplying the data used in this study. |  | 37 | 46 | 46 | 3 | 30 | ELSEVIER SCIENCE SA | LAUSANNE | PO BOX 564, 1001 LAUSANNE, SWITZERLAND | 0378-7788 | 1872-6178 |  | ENERG BUILDINGS | Energy Build. | APR 1 | 2015 | 92 | [5 empty] | 10 | 18 |  | 10.1016/j.enbuild.2015.01.047 |  |  |  | 9 | Construction & Building Technology; Energy & Fuels; Engineering, Civil | Construction & Building Technology; Energy & Fuels; Engineering | CE4FQ | WOS:000351786900002 |  |  |  |  | 2019-08-03 |  | 0 | 0
PT: J; AU: Fox, M; Coley, D; Goodhew, S; De Wilde, P; AF: Fox, Matthew; Coley, David; Goodhew, Steve; De Wilde, Pieter; TI: Time-lapse thermography for building defect detection; SO: ENERGY AND BUILDINGS; LA: English; DT: Article; DE: Time-lapse thermography; Transient behaviour; Defect detection; ID: INFRARED THERMOGRAPHY; AB: Building thermography traditionally captures the thermal condition of building fabric at one single point in time, rather than changes in state over a sustained period. Buildings, materials and the environment are, however, rarely in a thermal equilibrium, which therefore risks the misinterpretation of building defects by employing this standard methodology. This paper tests the premise that time-lapse thermography can better capture building defects and dynamic thermal behaviour. Results investigating the temporal resolution required for time-lapse thermography over two case study houses found that under typical conditions small temperature differences (approximately 0.2 K) between thermal areas could be expected for 30-min image intervals. Results also demonstrate that thermal patterns vary significantly from day-to-day, with a 2.0 K surface temperature difference experienced from one day to the next. Temporal resolutions needed adjusting for different types of construction. Time-lapse experiments raised practical limitations for the methodology that included problems with the distance to target and foreground obstructions. At the same time, these experiments show that time-lapse thermography could greatly improve our understanding of building transient behaviour and possible building defects. Time-lapse thermography also enables enhanced differentiation between environmental conditions (such as clear sky reflections), actual behaviour and construction defects, thereby mitigating the risk of misinterpretation. (C) 2015 Elsevier B.V. All rights reserved. | [Fox, Matthew; Goodhew, Steve; De Wilde, Pieter] Univ Plymouth, Sch Architecture Design & Environm, Plymouth PL4 8AA, Devon, England; [Coley, David] Univ Bath, Dept Architecture & Civil Engn, Bath BA2 7AY, Avon, England | Fox, M (reprint author), Room 301,Roland Levinsky Bldg, Plymouth PL4 8AA, Devon, England. | matthew.fox4@plymouth.ac.uk; d.a.coley@bath.ac.uk; s.goodhew@plymouth.ac.uk; pieter.dewilde@plymouth.ac.uk | de Wilde, Pieter/T-5829-2017 | de Wilde, Pieter/0000-0003-3376-9775; Fox, Matthew/0000-0002-5578-8064; Coley, David/0000-0001-5744-1809; Goodhew, Steve/0000-0003-1227-217X | European Social Fund - Combined Universities of Cornwall (EU ESF-CUC) Studentship; DCH Group [11200NC05/CUC/Phase2] | The research in this paper has been funded through a European Social Fund - Combined Universities of Cornwall (EU ESF-CUC) Studentship, with DCH Group and RTP Surveyors as industrial partners. Project Reference: 11200NC05/CUC/Phase2. |  | 41 | 28 | 28 | 1 | 20 | ELSEVIER SCIENCE SA | LAUSANNE | PO BOX 564, 1001 LAUSANNE, SWITZERLAND | 0378-7788 | 1872-6178 |  | ENERG BUILDINGS | Energy Build. | APR 1 | 2015 | 92 | [5 empty] | 95 | 106 |  | 10.1016/j.enbuild.2015.01.021 |  |  |  | 12 | Construction & Building Technology; Energy & Fuels; Engineering, Civil | Construction & Building Technology; Energy & Fuels; Engineering | CE4FQ | WOS:000351786900009 |  |  |  |  | 2019-08-03 |  | 0 | 0
PT: J; AU: Lee, P; Lam, PTI; Lee, WL; AF: Lee, P.; Lam, P. T. I.; Lee, W. L.; TI: Risks in Energy Performance Contracting (EPC) projects; SO: ENERGY AND BUILDINGS; LA: English; DT: Article; DE: Risks; Energy Performance Contracting; ESCO; ID: SAVINGS; INDUSTRY; FOSTER; MARKET; AB: Compared with conventional energy retrofit projects, Energy Performance Contracting (EPC) projects present a different risk picture to the contracting parties as its primary focus is to deliver promised energy savings to building owners (hosts). This study aims to identify the key risks inherent in EPC projects, and investigate the hosts' concerns on the use of EPC, as well as propose practical measures to enhance the wider adoption of EPC. Two separate questionnaire surveys were conducted with respondents comprising ESCOs (n=34) and hosts (n =168) in Hong Kong. Results indicate that the key risks to ESCOs are possible payment default of hosts after installation, uncertainty of baseline measurement, and increase in installation costs in EPC projects. For hosts, their primary concerns in considering the use of EPC include possible long payback periods, project complexities and repayment ability. In addition, the respondents agree with three practical measures to enhance the adoption of EPC in future, including the promotion of successful projects, modification of government procurement practices, and government's backup of loans. The findings of this study provide useful pointers to key stakeholders of EPC projects for harnessing their risk perceptions and mitigating their concerns on this procurement approach. (C) 2015 Elsevier B.V. All rights reserved. | [Lee, P.; Lam, P. T. I.] Hong Kong Polytech Univ, Dept Bldg & Real Estate, Kowloon, Hong Kong, Peoples R China; [Lee, W. L.] Hong Kong Polytech Univ, Dept Bldg Serv Engn, Kowloon, Hong Kong, Peoples R China | Lee, P (reprint author), Hong Kong Polytech Univ, Dept Bldg & Real Estate, Kowloon, Hong Kong, Peoples R China. | Pan.Lee@connect.polyu.hk | ; Lam, Patrick T I/A-7340-2009 | LEE, Wai Ling/0000-0001-5669-2809; Lam, Patrick T I/0000-0002-2116-6953 | General Research Fund of the Hong Kong SAR Government [PolyU5188/11E] | The work described in this paper was fully supported by a grant from the General Research Fund of the Hong Kong SAR Government (Project No. PolyU5188/11E). |  | 41 | 26 | 29 | 8 | 68 | ELSEVIER SCIENCE SA | LAUSANNE | PO BOX 564, 1001 LAUSANNE, SWITZERLAND | 0378-7788 | 1872-6178 |  | ENERG BUILDINGS | Energy Build. | APR 1 | 2015 | 92 | [5 empty] | 116 | 127 |  | 10.1016/j.enbuild.2015.01.054 |  |  |  | 12 | Construction & Building Technology; Energy & Fuels; Engineering, Civil | Construction & Building Technology; Energy & Fuels; Engineering | CE4FQ | WOS:000351786900011 |  |  |  |  | 2019-08-03 |  | 0 | 0
PT: J; AU: Zhang, JW; Guan, XM; Song, XX; Hou, HH; Yang, ZP; Zhu, JP; AF: Zhang, Jianwu; Guan, Xuemao; Song, Xianxian; Hou, Huanhuan; Yang, Zhengpeng; Zhu, Jianping; TI: Preparation and properties of gypsum based energy storage materials with capric acid-palmitic acid/expanded perlite composite PCM; SO: ENERGY AND BUILDINGS; LA: English; DT: Article; DE: Phase change materials; Heat storage; Thermal-regulated; Heat transfer; Mechanical property; ID: PHASE-CHANGE MATERIALS; LATENT-HEAT STORAGE; THERMAL-PROPERTIES; FATTY-ACID; BUILDINGS; CONDUCTIVITY; RELIABILITY; WALLBOARD; AB: Phase change materials (PCMs) have been widely applied to develop building materials with high thermal energy storage capacity. In this study, the capric acid-palmitic acid (CA-PA)/expanded perlite (EP) composite PCM was prepared using vacuum impregnation method and the thermal-regulated gypsum boards were fabricated by adding the prepared composite PCM. Scanning electron microscope images revealed that the CA-PA eutectic mixture was uniformly distributed in pores of EP and the CA-PA/EP composite PCM has a little effect on the interface gypsum crystals growth. Differential scanning calorimeter results showed that the melting temperature range of the composite PCM was 24.1-31 degrees C and the latent heat was 88.39 J g(-1). The composite PCM had a good chemical stability by surveying the chemical characterization of the composite PCM. Furthermore, the heat transfer property, thermal conductivity, bending and compressive strength were also tested. The results indicated that the higher the composite PCM volume content, the smaller the thermal conductivity of the gypsum board and the lower the temperature fluctuation in the cubicle system. The bending strength and compressive strength reduced gradually with an increase of the volume fraction of the composite PCM. (C) 2015 Elsevier B.V. All rights reserved. | [Zhang, Jianwu; Guan, Xuemao; Song, Xianxian; Hou, Huanhuan; Yang, Zhengpeng; Zhu, Jianping] Henan Polytech Univ, Sch Mat Sci & Engn, Jiaozuo 454000, Peoples R China | Zhu, JP (reprint author), Henan Polytech Univ, Sch Mat Sci & Engn, Jiaozuo 454000, Peoples R China. | jianpingzhu@hpu.edu.cn |  |  | National Natural Science Foundation of China [51272068]; National Science & Technology Pillar Program during the 12th Five-year Plan Period [2011BAE14B06-06] | The authors gratefully acknowledge the financial support for this research from the National Natural Science Foundation of China (51272068), the National Science & Technology Pillar Program during the 12th Five-year Plan Period (no. 2011BAE14B06-06). Thank the Central Laboratory in Henan Polytechnic University for SEM and DSC analyses. |  | 20 | 31 | 32 | 6 | 54 | ELSEVIER SCIENCE SA | LAUSANNE | PO BOX 564, 1001 LAUSANNE, SWITZERLAND | 0378-7788 | 1872-6178 |  | ENERG BUILDINGS | Energy Build. | APR 1 | 2015 | 92 | [5 empty] | 155 | 160 |  | 10.1016/j.enbuild.2015.01.063 |  |  |  | 6 | Construction & Building Technology; Energy & Fuels; Engineering, Civil | Construction & Building Technology; Energy & Fuels; Engineering | CE4FQ | WOS:000351786900014 |  |  |  |  | 2019-08-03 |  | 0 | 0
PT: J; AU: Patnaik, A; Mvubu, M; Muniyasamy, S; Botha, A; Anandjiwala, RD; AF: Patnaik, Asis; Mvubu, Mlando; Muniyasamy, Sudhakar; Botha, Anton; Anandjiwala, Rajesh D.; TI: Thermal and sound insulation materials from waste wool and recycled polyester fibers and their biodegradation studies; SO: ENERGY AND BUILDINGS; LA: English; DT: Article; DE: Acoustic property; Biodegradation; Energy efficiency; Thermal insulation; Waste wool; AB: This paper reports a study on thermal and sound insulation samples developed from waste wool and recycled polyester fibers (RPET) for building industry applications. Waste wool fiber is a potential source of raw material for thermal and sound insulation applications, but its quantities are limited. In order to overcome the above problems, waste wool fibers were mixed with RPET fibers in 50/50 proportions in the form of a two layer mat. Another set of three samples from 100% waste wool and 100% RPET fibers were also prepared. All samples were tested for thermal insulation, acoustic, moisture absorption and fire properties. Also, behavior of the samples under high humidity conditions was evaluated. An extensive biodegradability study was conducted to analyze the conversion of organic carbon into carbon dioxide by composting method for 50 days. Two layer 50% waste wool and 50% RPET mat provided the best insulation, acoustic, moisture absorption and fire properties. The RPET/waste wool mats were absorbing more than 70% incident noise in the frequency range of 50-5700 Hz. The RPET/waste wool mats have adequate moisture resistance at high humidity conditions without affecting the insulation and acoustic properties. 65-70% biodegradation was achieved for wool/RPET mats for 50 days composting period. (C) 2015 Elsevier B.V. All rights reserved. | [Patnaik, Asis; Mvubu, Mlando; Muniyasamy, Sudhakar; Botha, Anton; Anandjiwala, Rajesh D.] CSIR, Mat Sci & Mfg, Polymers & Composites Competence Area, Nonwovens & Composites Grp, ZA-6000 Port Elizabeth, South Africa; [Patnaik, Asis; Muniyasamy, Sudhakar; Anandjiwala, Rajesh D.] Nelson Mandela Metropolitan Univ, Fac Sci, Dept Text Sci, ZA-6031 Port Elizabeth, South Africa | Patnaik, A (reprint author), CSIR, Mat Sci & Mfg, Polymers & Composites Competence Area, Nonwovens & Composites Grp, POB 1124, ZA-6000 Port Elizabeth, South Africa. | apatnaik@csir.co.za | Muniyasamy, Sudhakar/K-8592-2015; Patnaik, Asis/F-5910-2015 | Muniyasamy, Sudhakar/0000-0002-2431-494X; Patnaik, Asis/0000-0001-7203-7185 | CSIR South Africa parliamentary grant [HP1302P] | This research work was funded by the CSIR South Africa parliamentary grant project number HP1302P. |  | 23 | 56 | 60 | 2 | 50 | ELSEVIER SCIENCE SA | LAUSANNE | PO BOX 564, 1001 LAUSANNE, SWITZERLAND | 0378-7788 | 1872-6178 |  | ENERG BUILDINGS | Energy Build. | APR 1 | 2015 | 92 | [5 empty] | 161 | 169 |  | 10.1016/j.enbuild.2015.01.056 |  |  |  | 9 | Construction & Building Technology; Energy & Fuels; Engineering, Civil | Construction & Building Technology; Energy & Fuels; Engineering | CE4FQ | WOS:000351786900015 |  |  |  |  | 2019-08-03 |  | 0 | 0
PT: J; AU: Diraco, G; Leone, A; Siciliano, P; AF: Diraco, Giovanni; Leone, Alessandro; Siciliano, Pietro; TI: People occupancy detection and profiling with 3D depth sensors for building energy management; SO: ENERGY AND BUILDINGS; LA: English; DT: Article; DE: Occupancy detection; Occupancy profiles; 3D depth sensor; People detection and localization; People counting; ID: FACE DETECTION; TRACKING; FEATURES; CAMERA; AB: In this paper, a computational framework for occupancy detection and profiling based exclusively on depth data is presented. 3D depth sensors offer many advantages against traditional video cameras. Occupants' privacy can be assured more effectively because depth information is unsuitable to reveal the person's identity. Notable low-level computer vision tasks can be simplified, thus lightening the computational load. The presented framework is suitable for wall-mounting setups as well as for ceiling-mounting setups, and scales well with the number of people. To take full advantage of depth data and to accommodate specificities of crowded environments, several improvements to the standard computer vision pipeline are suggested. Firstly, the running Gaussian average background model is adapted to work with depth distances in crowded scenes. Secondly, the classical complete linkage agglomerative clustering is boosted by adding edge-based constraints specifically designed for people segmentation in depth data. Thirdly, to reliable discriminate people, specific depth-based features are defined to be used with a Real AdaBoost classifier. The preliminary results achieved by using two different depth sensors and synthetic data are very promising, outperforming existing approaches. Relevant applications for building energy management, such as occupancy profiling and construction of trajectories and density maps, have been also demonstrated. (C) 2015 Elsevier B.V. All rights reserved. | [Diraco, Giovanni; Leone, Alessandro; Siciliano, Pietro] CNR, Inst Microelect & Microsyst, Lecce, Italy | Diraco, G (reprint author), CNR, Inst Microelect & Microsyst, Campus Ecotekne,Via Monteroni, Lecce, Italy. | giovanni.diraco@le.imm.cnr.it; alessandro.leone@le.imm.cnr.it; pietro.siciliano@le.imm.cnr.it | Diraco, Giovanni/Q-5776-2018 | Diraco, Giovanni/0000-0002-9737-3721; Siciliano, Pietro/0000-0002-1312-4593; Leone, Alessandro/0000-0002-8970-3313; SICILIANO, PIETRO ALEARDO/0000-0001-9748-0925 | Italian Ministry of Education, Universities and Research, within the National Operational Programme for "Research and Competitiveness" (NOP for RC) [PONO2_00323_2938699] | This work was carried out within the project EFFEDIL (PONO2_00323_2938699) funded by the Italian Ministry of Education, Universities and Research, within the National Operational Programme for "Research and Competitiveness" 2007-2013 (NOP for R&C). |  | 50 | 22 | 22 | 3 | 15 | ELSEVIER SCIENCE SA | LAUSANNE | PO BOX 564, 1001 LAUSANNE, SWITZERLAND | 0378-7788 | 1872-6178 |  | ENERG BUILDINGS | Energy Build. | APR 1 | 2015 | 92 | [5 empty] | 246 | 266 |  | 10.1016/j.enbuild.2015.01.043 |  |  |  | 21 | Construction & Building Technology; Energy & Fuels; Engineering, Civil | Construction & Building Technology; Energy & Fuels; Engineering | CE4FQ | WOS:000351786900023 |  |  |  |  | 2019-08-03 |  | 0 | 0
PT: J; AU: Wang, LP; Greenberg, S; AF: Wang, Liping; Greenberg, Steve; TI: Window operation and impacts on building energy consumption; SO: ENERGY AND BUILDINGS; LA: English; DT: Article; DE: Window operation; Natural ventilation; Mixed-mode; HVAC system; EnergyPlus; ID: MIXED-MODE BUILDINGS; PREDICTIVE CONTROL; HYBRID VENTILATION; OFFICE OCCUPANTS; BEHAVIOR; ADAPTATION; COMFORT; AB: Operable windows provide occupants with the ability to control local environments and satisfy human expectation to access outdoor environments. Operation behaviors or strategies for operable windows have substantial impacts on the indoor environment and building energy consumption. Facility managers complain about operable windows left open in buildings with conventional HVAC systems. However, optimum control strategies of window operation reduce energy consumption for buildings via natural ventilation or mixed-mode ventilation. This study focuses on the investigation of the impacts of window operation on building performance for different types of ventilation systems including natural ventilation, mixed-mode ventilation, and conventional VAV systems in a medium-size reference office building. A building performance simulation tool-EnergyPlus-is used to simulate window operation for each system type. Various control strategies of window operation, simulated using the energy management system feature (EMS) in EnergyPlus, are evaluated based on the criteria of thermal comfort and energy consumption. The investigation included the interaction between conventional VAV systems and window operation as well as control strategies for natural ventilation and mixed-mode ventilation. The results highlighted the impacts of window operation on energy use and comfort and identified HVAC energy savings of 17-47% with mixed-mode ventilation during summer for various climates. (C) 2015 Elsevier B.V. All rights reserved. | [Wang, Liping] Univ Wyoming, Dept Civil & Environm Engn, Laramie, WY 82071 USA; [Greenberg, Steve] Lawrence Berkeley Natl Lab, Dept Bldg Technol & Urban Syst, Berkeley, CA 94720 USA | Wang, LP (reprint author), Univ Wyoming, Dept Civil & Environm Engn, 1000 E Univ Dr, Laramie, WY 82071 USA. | lwang12@uwyo.edu | [5 empty] | 27 | 30 | 30 | 3 | 39 | ELSEVIER SCIENCE SA | LAUSANNE | PO BOX 564, 1001 LAUSANNE, SWITZERLAND | 0378-7788 | 1872-6178 |  | ENERG BUILDINGS | Energy Build. | APR 1 | 2015 | 92 | [5 empty] | 313 | 321 |  | 10.1016/j.enbuild.2015.01.060 |  |  |  | 9 | Construction & Building Technology; Energy & Fuels; Engineering, Civil | Construction & Building Technology; Energy & Fuels; Engineering | CE4FQ | WOS:000351786900028 |  |  |  |  | 2019-08-03 |  | 0 | 0
PT: J; AU: Tang, F; Hu, LH; Lu, KH; Zhang, XC; Shi, Q; AF: Tang, F.; Hu, L. H.; Lu, K. H.; Zhang, X. C.; Shi, Q.; TI: Heat flux profile upon building facade due to ejected thermal plume from window in a subatmospheric pressure at high altitude; SO: ENERGY AND BUILDINGS; LA: English; DT: Article; DE: Heat flux profile; Building facade; Thermal plume; Subatmospheric pressure; ID: VENTILATED COMPARTMENT FIRE; FLAME HEIGHT; TEMPERATURE PROFILE; NATURAL VENTILATION; SPILL PLUME; WALL; ENCLOSURE; ENTRAINMENT; CONSTRAINT; BEHAVIOR; AB: This paper compares the heat flux profile upon building external facade due to ejected thermal plume from window in a subatmospheric pressure (64 kPa, Lhasa, Tibet, altitude: 3650 m) with that in normal pressure (100 kPa, Hefei, altitude: 50 m) and proposes a global correlation for these two pressures. A set of experiments is carried out in a 0.4 m cubic scale room model with a facade wall attached and a window of various geometries in these two altitudes to study the influence of the ambient pressure on the heat flux profile upon external facade due to ejected thermal plume from the room. Water-cooled heat flux gage arrays are employed to measure the vertical heat flux profile upon the facade wall. It is found that the heat flux profile upon the facade wall in the vicinity of window is much higher in the subatmospheric pressure than that in the normal pressure. A new global correlation is proposed to characterize the vertical profile of the heat flux upon external facade in the thermal plume region by accounting for relative entrainment change in these two pressures. (C) 2015 Elsevier B.V. All rights reserved. | [Tang, F.; Shi, Q.] Hefei Univ Technol, Sch Transportat Engn, Hefei 230009, Anhui, Peoples R China; [Tang, F.; Hu, L. H.; Lu, K. H.; Zhang, X. C.] Univ Sci & Technol China, State Key Lab Fire Sci, Hefei 230026, Anhui, Peoples R China | Hu, LH (reprint author), Univ Sci & Technol China, State Key Lab Fire Sci, Hefei 230026, Anhui, Peoples R China. | hlh@ustc.edu.cn |  |  | National Nature Foundation of China [51406046]; National Basic Research Program of China [2012CB719702]; State Key Laboratory of Building Safety and Built Environment [BSBE2014-06]; Key Laboratory of Building Fire Protection Engineering and Technology of MPS | This paper was supported by the National Nature Foundation of China under Grant No. 51406046, the National Basic Research Program of China under Grant No. 2012CB719702, the Opening Funds of State Key Laboratory of Building Safety and Built Environment under Grant No. BSBE2014-06, and Opening Funds of Key Laboratory of Building Fire Protection Engineering and Technology of MPS. |  | 26 | 7 | 7 | 10 | 70 | ELSEVIER SCIENCE SA | LAUSANNE | PO BOX 564, 1001 LAUSANNE, SWITZERLAND | 0378-7788 | 1872-6178 |  | ENERG BUILDINGS | Energy Build. | APR 1 | 2015 | 92 | [5 empty] | 331 | 337 |  | 10.1016/j.enbuild.2015.02.002 |  |  |  | 7 | Construction & Building Technology; Energy & Fuels; Engineering, Civil | Construction & Building Technology; Energy & Fuels; Engineering | CE4FQ | WOS:000351786900030 |  |  |  |  | 2019-08-03 |  | 0 | 0
PT: J; AU: Yarbrough, I; Sun, Q; Reeves, DC; Hackman, K; Bennett, R; Henshel, DS; AF: Yarbrough, I.; Sun, Q.; Reeves, D. C.; Hackman, K.; Bennett, R.; Henshel, D. S.; TI: Visualizing building energy demand for building peak energy analysis; SO: ENERGY AND BUILDINGS; LA: English; DT: Article; DE: Energy visualization; Building energy demand; Peak energy demand; AB: To better identify how to reduce peak demand charges for a university campus, we investigated the relationship between individual building peak demand and the campus peak energy use by evaluating the pattern of energy use across time and day. To facilitate this evaluation, we developed a pivot table analysis tool that enables ready cross-building comparisons in a visually intuitive display. We used a university campus as an example to facilitate potential peak demand charge savings based on analysis of which buildings contribute to peak energy demand, and understanding the factors contributing to that building-dependent energy demand. (C) 2014 The Authors. Published by Elsevier B.V. | [Yarbrough, I.; Sun, Q.; Reeves, D. C.; Hackman, K.; Bennett, R.; Henshel, D. S.] Indiana Univ, Sch Publ & Environm Affairs, Bloomington, IN 47405 USA | Henshel, DS (reprint author), Indiana Univ, Sch Publ & Environm Affairs, 1315 E 10th St 340, Bloomington, IN 47405 USA. | dhenshel@indiana.edu | [5 empty] | 6 | 11 | 12 | 0 | 6 | ELSEVIER SCIENCE SA | LAUSANNE | PO BOX 564, 1001 LAUSANNE, SWITZERLAND | 0378-7788 | 1872-6178 |  | ENERG BUILDINGS | Energy Build. | MAR 15 | 2015 | 91 | [5 empty] | 10 | 15 |  | 10.1016/j.enbuild.2014.11.052 |  |  |  | 6 | Construction & Building Technology; Energy & Fuels; Engineering, Civil | Construction & Building Technology; Energy & Fuels; Engineering | CE4LK | WOS:000351801900002 |  | Other Gold |  |  | 2019-08-03 |  | 0 | 0
PT: J; AU: Huang, P; Huang, GS; Wang, Y; AF: Huang, Pei; Huang, Gongsheng; Wang, Yu; TI: HVAC system design under peak load prediction uncertainty using multiple-criterion decision making technique; SO: ENERGY AND BUILDINGS; LA: English; DT: Article; DE: HVAC; Uncertainty analysis; Monte-Carlo simulation; Multiple criteria decision making; Design; ID: SIMULATION; AB: Heating, ventilation and air-conditioning (HVAC) systems are widely equipped in modern buildings to provide indoor thermal comfort and guarantee indoor air quality. In a conventional design, the components of an HVAC system are sized according to a deterministic peak load, predicted according to typical weather condition, building physics and internal load. It has been shown by many studies that this prediction is associated with uncertainties since building physical parameters cannot be accurately set and the weather and the internal load used in the design may be different from the real situation after use. Therefore, uncertainty cannot be neglected in order to properly size a HVAC system. In this paper, a prototype of HVAC system design under uncertainty is proposed, which is able to take uncertainty directly in the design, and most importantly it can assess the performance of a design at the design stage in term of multiple performance indices and the customers' requirements and preferences, i.e. the new design method falls in the framework of multiple criteria decision making. Case studies are used to illustrate the design procedure, and the result is compared with that of a conventional design method. (C) 2015 Elsevier B.V. All rights reserved. | [Huang, Pei; Huang, Gongsheng; Wang, Yu] City Univ Hong Kong, Dept Architecture & Civil Engn, Kowloon, Hong Kong, Peoples R China | Huang, GS (reprint author), City Univ Hong Kong, Dept Architecture & Civil Engn, Kowloon, Hong Kong, Peoples R China. | gongsheng.huang@cityu.edu.hk | Wang, Yu/L-7235-2013 | WANG, Yu/0000-0003-4635-7059 | SRG grant from City University of Hong Kong [7004037] | The work described in this paper was fully supported by a SRG grant from City University of Hong Kong (Project No. 7004037). |  | 34 | 31 | 33 | 0 | 17 | ELSEVIER SCIENCE SA | LAUSANNE | PO BOX 564, 1001 LAUSANNE, SWITZERLAND | 0378-7788 | 1872-6178 |  | ENERG BUILDINGS | Energy Build. | MAR 15 | 2015 | 91 | [5 empty] | 26 | 36 |  | 10.1016/j.enbuild.2015.01.026 |  |  |  | 11 | Construction & Building Technology; Energy & Fuels; Engineering, Civil | Construction & Building Technology; Energy & Fuels; Engineering | CE4LK | WOS:000351801900004 |  |  |  |  | 2019-08-03 |  | 0 | 0
PT: J; AU: Santamouris, M; AF: Santamouris, M.; TI: Regulating the damaged thermostat of the cities-Status, impacts and mitigation challenges; SO: ENERGY AND BUILDINGS; LA: English; DT: Article; DE: Urban warming; Urban heat island; Impact of urban climate change; Urban mitigation techniques; Cool roofs; Cool pavements; Green roofs; Urban greenery; Anthropogenic heat; Ground cooling; ID: URBAN HEAT-ISLAND; AIR-TEMPERATURE FLUCTUATIONS; THERMAL COMFORT CONDITIONS; ENERGY-CONSUMPTION; CLIMATE-CHANGE; ANTHROPOGENIC HEAT; GREEN AREAS; CITY; SUMMER; MORTALITY; AB: Increase of the urban ambient temperature caused by local and global phenomena is probably the more incontestable incident of climate change. Urban warming has a very significant impact on human life increasing the energy consumption, deteriorating the comfort levels, increasing the pollution concentration, threatening the human health and affecting the urban economy. Mitigation technologies aiming to countermeasure the impact of the phenomenon are rapidly developed and applied in real scale projects. The present paper aims to present in a critical and comprehensive way the recent scientific knowledge on the causes of urban warming and also stress the main problems and inconsistencies concerning the experimental and the theoretical findings and analysis. In parallel, it classifies and summarizes the main knowledge on the energy, environmental, health and economic impacts of urban warming. Quantitative information on the energy penalties, mortality rates and environmental degradation induced by urban warming is presented. Finally, it presents the main developments regarding urban mitigation techniques and technologies and in particular, urban greenery and planted roofs, cool pavements, cool roofs and increase of the urban albedo, decrease of the anthropogenic heat and use of the ground as a sink for heat dissipation. (C) 2015 Elsevier B.V. All rights reserved. | Univ Athens, Dept Phys, Grp Bldg Environm Studies, Athens, Greece | Santamouris, M (reprint author), Univ Athens, Dept Phys, Grp Bldg Environm Studies, Athens, Greece. | msantam@phys.uoa.gr |  | Santamouris, Matthaios/0000-0001-6076-3526 |  |  |  | 183 | 73 | 75 | 3 | 45 | ELSEVIER SCIENCE SA | LAUSANNE | PO BOX 564, 1001 LAUSANNE, SWITZERLAND | 0378-7788 | 1872-6178 |  | ENERG BUILDINGS | Energy Build. | MAR 15 | 2015 | 91 | [5 empty] | 43 | 56 |  | 10.1016/j.enbuild.2015.01.027 |  |  |  | 14 | Construction & Building Technology; Energy & Fuels; Engineering, Civil | Construction & Building Technology; Energy & Fuels; Engineering | CE4LK | WOS:000351801900006 |  |  |  |  | 2019-08-03 |  | 0 | 0
PT: J; AU: Li, SS; Li, SH; Zhang, XS; AF: Li, Shanshan; Li, Shuhong; Zhang, Xiaosong; TI: Simulation research of a hybrid heat source heat pump using R134a, R744 instead of R22 for domestic water heating in residential buildings; SO: ENERGY AND BUILDINGS; LA: English; DT: Article; DE: Heat pump water heater; Hybrid heat source; R22; R134a; R744; ID: PERFORMANCE; AB: The heat pump water heater with hybrid heat source is a promising device using in residential buildings, which selects collector/evaporator gathering solar and air energy as the heater in order to reduce energy consumption. The performances of self-designed heat pump with hybrid heat source using different refrigerants were simulated in the present work. Based on the lumped parameter method, the steady state models, including collector/evaporator, compressor and gas cooler, were established. The effects of R22, R134a and R744 were analyzed in terms of power consumption, heat capacity, coefficient of performance (COP) and so on. The results showed that the heating capacity as same as the power consumption for the three refrigerants performed a same linear change tendency. However, within the ambient temperatures range of 5-13 degrees C, the COP of R744 was higher than the ones of R134a and R22. When ambient temperature was higher than 13 degrees C, COP of R134a was highest. With respect to the heating time, the heating time of R22 was the shortest when equal amount of water was heated from 15 degrees C to 55 degrees C at all corresponding outdoor temperatures. Besides, the solar energy input ratios of R22, R134a and R744 were changed in the range of 30-44%, 48-89% and 39-73%, respectively, at all corresponding outdoor temperatures. (C) 2015 Elsevier B.V. All rights reserved. | [Li, Shanshan; Li, Shuhong; Zhang, Xiaosong] Southeast Univ, Sch Energy & Environm, Nanjing 210096, Jiangsu, Peoples R China | Li, SH (reprint author), Southeast Univ, Sch Energy & Environm, Nanjing 210096, Jiangsu, Peoples R China. | equart@seu.edu.cn |  |  | 12th Five Year National Science and Technology Support Key Project of China [2014BAJ01B05, 2014BAJ01B06] | The authors are grateful to the 12th Five Year National Science and Technology Support Key Project of China (No. 2014BAJ01B05 and No. 2014BAJ01B06) for the financial support. |  | 21 | 10 | 11 | 1 | 25 | ELSEVIER SCIENCE SA | LAUSANNE | PO BOX 564, 1001 LAUSANNE, SWITZERLAND | 0378-7788 | 1872-6178 |  | ENERG BUILDINGS | Energy Build. | MAR 15 | 2015 | 91 | [5 empty] | 57 | 64 |  | 10.1016/j.enbuild.2015.01.019 |  |  |  | 8 | Construction & Building Technology; Energy & Fuels; Engineering, Civil | Construction & Building Technology; Energy & Fuels; Engineering | CE4LK | WOS:000351801900007 |  |  |  |  | 2019-08-03 |  | 0 | 0
PT: J; AU: Kacan, E; AF: Kacan, Erkan; TI: Exergetic optimization of basic system components for maximizing exergetic efficiency of solar combisystems by using response surface methodology; SO: ENERGY AND BUILDINGS; LA: English; DT: Article; DE: Central composite design (CCD); Design parameters; Exergy analysis; Response surface methodology (RSM); Solar combisystem; Solar heating; ID: THERMAL PERFORMANCE; AQUEOUS-SOLUTION; ADSORPTION; ENERGY; AB: In this study "design parameters" and efficiency effect of basic system components on exergetic efficiency of "Solar Combisystems (SCS)" which can be named as a new generation space heating systems are investigated in order to determine the optimum operating values of system components. The effects of four variables, instantaneous exergetic efficiency of solar collector (eta(Excoll)), heat exchanger-1 (eta(Exhe-1)), heat exchanger-2 (eta(Exhe-2)) and heating system (eta(ExHs)) on the overall exergetic efficiency of SCS are investigated based on central composite design (CCD) and quadratic models are developed to correlate the variables to overall system net and gross exergetic efficiency. From the analysis of variance (ANOVA), the most influential factor on each experimental design response is identified. It is found that, (eta(Excoll)), (eta(Exhe-1)), (eta(Exhe-2)) and (eta(ExHs)) are statistically significant for net and (eta(Excoll)), (eta(Exhe-1)) and (eta(ExHs)) are statistically significant for gross exergetic efficiency of overall system. Binary interaction effect of independent variables are investigated and it is found that (eta(Excoll)) and (eta(Exhe-1)) is the most important couple that effects the net exergetic efficiency of the system. Net and gross exergetic efficiency of overall system reach to 12% and 14.6% individually, within the optimum values of the variables. (C) 2015 Elsevier B.V. All rights reserved. | Pamukkale Univ, Dept Elect & Energy, Denizli, Turkey | Kacan, E (reprint author), Pamukkale Univ, Dept Elect & Energy, Fac St 30 Camlik Campus, Denizli, Turkey. | erkankacan@pau.edu.tr |  | KACAN, Erkan/0000-0002-8548-5419 | Oz-Filiz Solar Energy Systems Company | The author gratefully acknowledge to Oz-Filiz Solar Energy Systems Company for financial and measuring equipment support, Mr. Buldas for opening his house for experimental study. |  | 49 | 7 | 7 | 1 | 10 | ELSEVIER SCIENCE SA | LAUSANNE | PO BOX 564, 1001 LAUSANNE, SWITZERLAND | 0378-7788 | 1872-6178 |  | ENERG BUILDINGS | Energy Build. | MAR 15 | 2015 | 91 | [5 empty] | 65 | 82 |  | 10.1016/j.enbuild.2015.01.020 |  |  |  | 18 | Construction & Building Technology; Energy & Fuels; Engineering, Civil | Construction & Building Technology; Energy & Fuels; Engineering | CE4LK | WOS:000351801900008 |  |  |  |  | 2019-08-03 |  | 0 | 0
PT: J; AU: Gao, TY; David, M; Geer, J; Schmidt, R; Sammakia, B; AF: Gao, Tianyi; David, Milnes; Geer, James; Schmidt, Roger; Sammakia, Bahgat; TI: Experimental and numerical dynamic investigation of an energy efficient liquid cooled chiller-less data center test facility; SO: ENERGY AND BUILDINGS; LA: English; DT: Article; DE: Data center cooling design; Energy efficiency; Dynamic performance; Experimental test; Transient effectiveness; ID: FLOW HEAT-EXCHANGERS; TEMPERATURE; AB: Data centers cooling systems constitute a large portion of the total data center energy consumption, therefore, many new cooling technologies have been developed to improve the energy efficiency. A data center cooling facility proposed by IBM is constructed to reduce cooling energy use to less than 5% of the total Information Technology energy use through a combination of warm water cooling servers and liquid-side economization. In this work, several experimental tests are conducted on this cooling test facility and the results are reported and analyzed. The detailed dynamic responses of each component used in the cooling infrastructure design are investigated using the test results combined with simulation results. The experimental tests designed and the corresponding analyses present a brief understanding of the dynamic performance of this data center test facility, including both inside and outside of the computer room. A transient effectiveness method is introduced and used to analyze the heat exchangers performance. The work presented provides an analyzing method which can be used to investigate and characterize the transient performance of heat exchangers which are working in the cooling and heating systems with multiple coupled heat transfer loops, in which multiple heat exchanger units are used. (C) 2015 Elsevier B.V. All rights reserved. | [Gao, Tianyi; Geer, James; Sammakia, Bahgat] SUNY Binghamton, Dept Mech Engn, Binghamton, NY 13905 USA; [David, Milnes; Schmidt, Roger] IBM Corp, STG Adv Thermal Energy Efficiency Lab, Armonk, NY 10504 USA | Gao, TY (reprint author), SUNY Binghamton, Dept Mech Engn, Binghamton, NY 13905 USA. | Tgao1@binghamton.edu |  |  | National Science Foundation [1134867] | This material is based on work supported by the National Science Foundation under Grant No. 1134867. |  | 23 | 18 | 18 | 0 | 8 | ELSEVIER SCIENCE SA | LAUSANNE | PO BOX 564, 1001 LAUSANNE, SWITZERLAND | 0378-7788 | 1872-6178 |  | ENERG BUILDINGS | Energy Build. | MAR 15 | 2015 | 91 | [5 empty] | 83 | 96 |  | 10.1016/j.enbuild.2015.01.028 |  |  |  | 14 | Construction & Building Technology; Energy & Fuels; Engineering, Civil | Construction & Building Technology; Energy & Fuels; Engineering | CE4LK | WOS:000351801900009 |  |  |  |  | 2019-08-03 |  | 0 | 0
PT: J; AU: Wu, JH; Lin, J; AF: Wu, Jianhua; Lin, Jie; TI: Thermodynamic analysis of a novel heat pump water heater with two-stage heating for a great rise of water temperature; SO: ENERGY AND BUILDINGS; LA: English; DT: Article; DE: Heat pump water heaters; Two-stage heating; Two-stage compression; Thermodynamic analysis; COP; ID: THERMAL PERFORMANCE; ROTARY-COMPRESSOR; VOLUME RATIO; SYSTEM; BEHAVIOR; CYCLE; AB: Two-stage compression with refrigerant injection can effectively overcome the problems that high discharge temperature, low heating capacity and COP of heat pump water heaters in extreme condition. However, it still has the problem such as big temperature difference between water and refrigerant in condenser. In order to reduce the temperature difference, enhance the efficiency and decrease the discharge temperature, this paper put forward a novel heat pump water heater system with two-stage heating for a great rise of water temperature. A special two-stage compressor with two cylinders was introduced, and the thermodynamically analytical model for the new cycle was derived. The effects of condensing temperature of first stage, evaporating temperature and relative liquid injection mass on system performance were discussed. It was found that the new cycle system improved the COP by 17.43% compared to the traditional two-stage compression system at ambient temperature of 0 degrees C, inlet water temperature of 5 degrees C and outlet water temperature of 65 degrees C. The COP of both two cycle systems increased slowly with the increasing of the relative liquid injection mass, while its discharge temperature of second stage decreased faster than that of traditional two-stage compression system. (C) 2015 Elsevier B.V. All rights reserved. | [Wu, Jianhua; Lin, Jie] Xi An Jiao Tong Univ, Sch Energy & Power Engn, Xian 710049, Peoples R China | Wu, JH (reprint author), Xi An Jiao Tong Univ, Sch Energy & Power Engn, Xian 710049, Peoples R China. | jhwuxjtu@hotmail.com | [5 empty] | 15 | 2 | 2 | 0 | 16 | ELSEVIER SCIENCE SA | LAUSANNE | PO BOX 564, 1001 LAUSANNE, SWITZERLAND | 0378-7788 | 1872-6178 |  | ENERG BUILDINGS | Energy Build. | MAR 15 | 2015 | 91 | [5 empty] | 97 | 104 |  | 10.1016/j.enbuild.2015.01.042 |  |  |  | 8 | Construction & Building Technology; Energy & Fuels; Engineering, Civil | Construction & Building Technology; Energy & Fuels; Engineering | CE4LK | WOS:000351801900010 |  |  |  |  | 2019-08-03 |  | 0 | 0
PT: J; AU: Setayesh, H; Moradi, H; Alasty, A; AF: Setayesh, Hassan; Moradi, Hamed; Alasty, Aria; TI: A comparison between the minimum-order & full-order observers in robust control of the air handling units in the presence of uncertainty; SO: ENERGY AND BUILDINGS; LA: English; DT: Article; DE: Air-handling unit; Nonlinear model; Uncertainty; Robust performance; Multivariable control; Comfort condition; ID: CONDITIONING SYSTEM; HVAC SYSTEM; FEEDBACK LINEARIZATION; GENETIC ALGORITHMS; NONLINEAR CONTROL; LOAD ESTIMATION; COOLING COIL; SIMULATION; MODEL; VENTILATION; AB: Control of the air-handling units (AHU) is required to maintain satisfactory comfort conditions with low energy consumption. In the case of failure in sensor fusion systems of AHUs, full-order observers can be used as the supportive tool to provide an acceptable estimation of state variables. In this paper, a multivariable nonlinear model of the AHU is considered in the presence of uncertainties. The indoor temperature and relative humidity are controlled via manipulation of valve positions of air and cold water flow rates. In proposed hybrid control system, full and minimum-order observers are designed for the estimation of indoor temperature and relative humidity. Also, a regulator for disturbance rejection and a servo system for tracking objectives are presented. Minimum-order observers are designed when one or two states are available. The efficiency of full-order and two minimum-order observers in estimation, regulation and tracking objectives is compared for the nominal and uncertain models. Moreover, it is investigated that how the amount of model uncertainty affects the AHU performance and control inputs. It is generally predicted that when a minimum-order observer with two sensors is used, less control inputs are required. In addition, using full or minimum-order observers guarantees the robust performance of AHUs. (C) 2015 Elsevier B.V. All rights reserved. | [Setayesh, Hassan; Moradi, Hamed; Alasty, Aria] Sharif Univ Technol, Dept Mech Engn, Tehran, Iran | Moradi, H (reprint author), Sharif Univ Technol, Dept Mech Engn, POB 11155-9567, Tehran, Iran. | hamedmoradi@sharif.edu | Alasty, Aria/O-7476-2019 | Alasty, Aria/0000-0002-6354-0034 |  |  |  | 39 | 6 | 6 | 0 | 0 | ELSEVIER SCIENCE SA | LAUSANNE | PO BOX 564, 1001 LAUSANNE, SWITZERLAND | 0378-7788 | 1872-6178 |  | ENERG BUILDINGS | Energy Build. | MAR 15 | 2015 | 91 | [5 empty] | 115 | 130 |  | 10.1016/j.enbuild.2015.01.016 |  |  |  | 16 | Construction & Building Technology; Energy & Fuels; Engineering, Civil | Construction & Building Technology; Energy & Fuels; Engineering | CE4LK | WOS:000351801900012 |  |  |  |  | 2019-08-03 |  | 0 | 0
PT: J; AU: Asfour, OS; Alshawaf, ES; AF: Asfour, Omar S.; Alshawaf, Ebtesam S.; TI: Effect of housing density on energy efficiency of buildings located in hot climates; SO: ENERGY AND BUILDINGS; LA: English; DT: Article; DE: Housing; Density; Energy; Hot climate; Thermal modelling; ID: URBAN; CONSUMPTION; DESIGN; AB: Residential buildings are considered among the most important elements in the city, as they form most of our built environment. Among the factors that affect urban planning and energy consumption of residential neighbourhoods, the role of housing density is essential. Thus, this study aims to examine the effect of housing density on energy efficiency of buildings considering the hot climatic conditions. To achieve this aim, a numerical analysis based on computerized simulation has been carried out to compare different configurations of housing densities in terms of their energy consumption. The study concluded that energy efficiency in residential buildings is highly dependent on their density. This is true when housing type is changed, or even within the same housing category. In addition, the study found that compact horizontal housing configurations can perform better in terms of energy efficiency when compared to the vertical ones. In this context, the examined row houses configuration offers a reduction in average energy consumption that reaches 28% compared to the rest of examined residential buildings types located in urban situation. (C) 2015 Elsevier B.V. All rights reserved. | [Asfour, Omar S.; Alshawaf, Ebtesam S.] Islamic Univ Gaza, Fac Engn, Gaza City, Israel | Asfour, OS (reprint author), Islamic Univ Gaza, Fac Engn, POB 108, Gaza City, Israel. | oasfour@iugaza.edu.ps | Asfour, Omar S/A-6210-2019 |  |  |  |  | 20 | 3 | 3 | 0 | 6 | ELSEVIER SCIENCE SA | LAUSANNE | PO BOX 564, 1001 LAUSANNE, SWITZERLAND | 0378-7788 | 1872-6178 |  | ENERG BUILDINGS | Energy Build. | MAR 15 | 2015 | 91 | [5 empty] | 131 | 138 |  | 10.1016/j.enbuild.2015.01.030 |  |  |  | 8 | Construction & Building Technology; Energy & Fuels; Engineering, Civil | Construction & Building Technology; Energy & Fuels; Engineering | CE4LK | WOS:000351801900013 |  |  |  |  | 2019-08-03 |  | 0 | 0
PT: J; AU: Kong, HJ; Kim, JT; AF: Kong, Hyo Joo; Kim, Jeong Tai; TI: Evaluation of global vertical illuminance and irradiance models against data from Yongin, South Korea; SO: ENERGY AND BUILDINGS; LA: English; DT: Article; DE: Daylight availability; Global vertical illuminance; Global vertical irradiance; ID: DAYLIGHT AVAILABILITY; INCLINED SURFACES; SOLAR IRRADIANCE; RADIATION; AB: It is crucial to acknowledge the quantitative data on daylight illuminance and solar irradiance from a vertical plane or an incline plane for architects and architectural engineers in order to design energy efficient buildings and to create luminous environments. Also, the information of diffuse skies and the direct sun light from the vertical plane are essential in creating a comfortable working environment and a healthy indoor environment. This paper presents an evaluation of six inclined illuminance and irradiance models for Korea using two year of measured daylight weather data. In addition, a global vertical illuminance model for Korea was proposed. The evaluation was carried out for both global vertical illuminance and irradiance. The performance of all models was assessed with two common statistical parameters: the relative root mean square error (RMSE) and the relative mean bias error (MBE). As a result, all six models show high MBE and RMSE values and percentages for north-facing surfaces. On the other hand, predictions for south-facing surfaces produce good agreement with measured data. Kong's model shows the best prediction for global vertical illuminance as compared to those by Perez, Klucher, Hay, Temps-Coulson and Muneer. It is expected that the proposed model can be used as the basic data to maximize energy saving and to promote a pleasant building environment in Korea. (C) 2015 Elsevier B.V. All rights reserved. | [Kong, Hyo Joo] Korea Inst Lighting Technol, Lighting Environm Res Dept, Puchon 420806, South Korea; [Kim, Jeong Tai] Kyung Hee Univ, Dept Architectural Engn, Yongin 446701, South Korea | Kim, JT (reprint author), Kyung Hee Univ, Dept Architectural Engn, Yongin 446701, South Korea. | jtkim@khu.ac.kr |  |  | National Research Foundation of Korea (NRF) grant - Korea government (MSIP) [2008-0061908] | This work was supported by the National Research Foundation of Korea (NRF) grant funded by the Korea government (MSIP) (No. 2008-0061908). |  | 14 | 2 | 2 | 0 | 0 | ELSEVIER SCIENCE SA | LAUSANNE | PO BOX 564, 1001 LAUSANNE, SWITZERLAND | 0378-7788 | 1872-6178 |  | ENERG BUILDINGS | Energy Build. | MAR 15 | 2015 | 91 | [5 empty] | 139 | 147 |  | 10.1016/j.enbuild.2015.01.025 |  |  |  | 9 | Construction & Building Technology; Energy & Fuels; Engineering, Civil | Construction & Building Technology; Energy & Fuels; Engineering | CE4LK | WOS:000351801900014 |  |  |  |  | 2019-08-03 |  | 0 | 0
PT: J; AU: Vieira, AS; Stewart, RA; Beal, CD; AF: Vieira, Abel S.; Stewart, Rodney A.; Beal, Cara D.; TI: Air source heat pump water heaters in residential buildings in Australia: Identification of key performance parameters; SO: ENERGY AND BUILDINGS; LA: English; DT: Article; DE: Water heater; Heat pump; Residential buildings; Energy intensity; Sensitivity analysis; ID: SENSITIVITY-ANALYSIS; ENERGY-CONSUMPTION; SYSTEMS; SIMULATIONS; UNCERTAINTY; EFFICIENCY; EXCHANGER; SECTOR; MODEL; AB: Heat pump water heaters have been increasingly used to promote energy savings in residential buildings. Nonetheless, their performance may vary significantly due to different site-specific characteristics and technical specifications. To examine this issue, this research study sought to identify key performance parameters for air source heat pump water heaters (ASHPWH) in residential buildings in Australia by using a sensitivity analysis through theoretical models calibrated with empirical measurements. ASHPWH were analysed taking into account their energy performance (i.e. annual energy consumption and energy intensity) and level of service (i.e. compliance with recommended hot water temperatures). The assessment encompassed sensitivity analyses for key performance parameters related to the technical specification of ASHPWH (i.e. coefficients of performance, water heating capacities, hot water storage tank insulation, size and set-point temperature) and site-specific characteristics (i.e. weather conditions, cold water supply temperatures, hot water set-point temperatures and consumption patterns, and the time-distribution of energy according to the electricity tariffs). The findings indicate that the energy performance and the level of service of ASHPWH are mostly influenced by their coefficient of performance and site-specific electricity tariff, respectively. Therefore, careful consideration of ASHPWH technical specifications based on site-specific characteristics should be used to underpin the development of energy efficiency programmes for residential water heaters. (C) 2015 Elsevier B.V. All rights reserved. | [Vieira, Abel S.; Stewart, Rodney A.; Beal, Cara D.] Griffith Univ, Sch Engn, Southport, Qld 4222, Australia; [Beal, Cara D.] Griffith Univ, Smart Water Res Ctr, Southport, Qld 4222, Australia | Stewart, RA (reprint author), Griffith Univ, Sch Engn, Gold Coast Campus,Parklands Dr, Southport, Qld 4222, Australia. | r.stewart@griffith.edu.au | Stewart, Rodney A/H-5561-2018; Beal, Cara/D-1138-2016 | Stewart, Rodney A/0000-0002-6013-3505; Beal, Cara/0000-0002-9219-2120 |  |  |  | 47 | 18 | 18 | 2 | 37 | ELSEVIER SCIENCE SA | LAUSANNE | PO BOX 564, 1001 LAUSANNE, SWITZERLAND | 0378-7788 | 1872-6178 |  | ENERG BUILDINGS | Energy Build. | MAR 15 | 2015 | 91 | [5 empty] | 148 | 162 |  | 10.1016/j.enbuild.2015.01.041 |  |  |  | 15 | Construction & Building Technology; Energy & Fuels; Engineering, Civil | Construction & Building Technology; Energy & Fuels; Engineering | CE4LK | WOS:000351801900015 |  |  |  |  | 2019-08-03 |  | 0 | 0
PT: J; AU: Kim, G; Lim, HS; Kim, JT; AF: Kim, Gon; Lim, Hong Soo; Kim, Jeong Tai; TI: Sustainable lighting performance of refurbished glazed walls for old residential buildings; SO: ENERGY AND BUILDINGS; LA: English; DT: Article; DE: Double-skin; Renovation; Facade design; Sustainable lighting; Lighting energy; ID: DOUBLE-SKIN FACADE; SHADING DEVICE; ENERGY; RENOVATION; CONFIGURATIONS; SIMULATION; RETROFIT; SYSTEM; AB: The application of large area of glass is still the main utilized strategy to count for the deep-rooted preference for the full external view as well as daylight penetration in residential buildings. However, for the successful renovation of old residential buildings, the application of full-height glass window should be made a major priority. This paper presents a sustainable approach on the current set-up of the multi-apartment renovation process in terms of sustainable lighting. Among the conducted investigations, the paper includes the case study analysis for the experimental applications of a double skin facade aimed at finding out the optimal configurations that could utilize daylighting demands. Also, currently applied mechanisms in the identification and evaluation of daylighting efficiency, data analysis for the measuring of light energy efficiency as well as the processes involved in the determination of daylighting feasibility control for the renovation process utilizing the developed glazed wall are presented in this paper. This paper gives an insight into recommendations and research findings that could be used to further improve this process. (C) 2015 Elsevier B.V. All rights reserved. | [Kim, Gon; Lim, Hong Soo; Kim, Jeong Tai] Kyung Hee Univ, Dept Architectural Engn, Yongin 446701, Gyeonggi Do, South Korea | Kim, JT (reprint author), Kyung Hee Univ, Dept Architectural Engn, Yongin 446701, Gyeonggi Do, South Korea. | jtkim@khu.ac.kr |  |  | Kyung Hee University; National Research Foundation of Korea (NRF) grant - Korea government (MSIP) [2008-0061908] | This work was supported by a grant from the Kyung Hee University in 2013 and the National Research Foundation of Korea (NRF) grant funded by the Korea government (MSIP) (no. 2008-0061908) |  | 27 | 2 | 2 | 1 | 8 | ELSEVIER SCIENCE SA | LAUSANNE | PO BOX 564, 1001 LAUSANNE, SWITZERLAND | 0378-7788 | 1872-6178 |  | ENERG BUILDINGS | Energy Build. | MAR 15 | 2015 | 91 | [5 empty] | 163 | 169 |  | 10.1016/j.enbuild.2014.12.058 |  |  |  | 7 | Construction & Building Technology; Energy & Fuels; Engineering, Civil | Construction & Building Technology; Energy & Fuels; Engineering | CE4LK | WOS:000351801900016 |  |  |  |  | 2019-08-03 |  | 0 | 0
PT: J; AU: Yang, NC; Tseng, WC; AF: Yang, Nien-Che; Tseng, Wei-Chih; TI: Impact assessment of a hybrid energy-generation system on a residential distribution system in Taiwan; SO: ENERGY AND BUILDINGS; LA: English; DT: Article; DE: Distributed energy resources; Distributed generation; Deterministic power-flow analysis; Graph theory; Injection current; Micro-grids; Monte Carlo power-flow analysis; ID: 3-PHASE POWER-FLOW; RADIAL-DISTRIBUTION SYSTEMS; MICROGRIDS; FEASIBILITY; SECTOR; TURKEY; AB: In this paper, a Monte Carlo-based three-phase power-flow method is proposed to evaluate the impact of a variety of hybrid energy-generation systems on residential distribution systems. The proposed deterministic power-flow method was based on graph theory, circuit theory and nonlinear numerical solution methods, and was extended to develop the proposed Monte Carlo based power flow method using the commercial software package OPTIMUS. Various technologies for distributed generation were combined in the proposed method. The hybrid energy system at the University of Yuan Ze was used in this research. It consists of a 5 kW photovoltaic system, a 3 kW wind power system and a 2 kW hydrogen-fuel cell system. Then, a comprehensive study of the hybrid-energy micro-grid system was performed to evaluate its impact on the residential distribution power grids. The factors studied included steady-state voltage deviations, power flows, power losses, reverse power flows, short-circuit fault currents, maximum allowable capacity for distributed generation, and voltage unbalance factor. The results of this research should be of value for pre-determining the impacts of hybrid energy systems on the residential distribution systems. (C) 2015 Elsevier B.V. All rights reserved. | [Yang, Nien-Che] Yuan Ze Univ, Dept Elect Engn, Taoyuan 32003, Taiwan; Yuan Ze Univ, Innovat Ctr Big Data & Digital Convergence, Taoyuan 32003, Taiwan | Yang, NC (reprint author), Yuan Ze Univ, Dept Elect Engn, 135 Yuan Tung Rd, Taoyuan 32003, Taiwan. | ncyang@saturn.yzu.edu.tw |  |  | National Science Council of Taiwan, R.O.C. [NSC 102-3113-P-155-001, NSC 102-2221-E-155-040] | This work was supported in part by the National Science Council of Taiwan, R.O.C. through grant numbers NSC 102-3113-P-155-001 and NSC 102-2221-E-155-040. |  | 31 | 5 | 5 | 1 | 8 | ELSEVIER SCIENCE SA | LAUSANNE | PO BOX 564, 1001 LAUSANNE, SWITZERLAND | 0378-7788 | 1872-6178 |  | ENERG BUILDINGS | Energy Build. | MAR 15 | 2015 | 91 | [5 empty] | 170 | 179 |  | 10.1016/j.enbuild.2015.01.024 |  |  |  | 10 | Construction & Building Technology; Energy & Fuels; Engineering, Civil | Construction & Building Technology; Energy & Fuels; Engineering | CE4LK | WOS:000351801900017 |  |  |  |  | 2019-08-03 |  | 0 | 0
PT: J; AU: Zhao, D; Zhang, X; Zhong, M; AF: Zhao, Deyin; Zhang, Xu; Zhong, Ming; TI: Variable evaporating temperature control strategy for VRV system under part load conditions in cooling mode; SO: ENERGY AND BUILDINGS; LA: English; DT: Article; DE: VRV; Variable evaporating temperature; Part load condition; Control strategy; ID: REFRIGERANT-FLOW SYSTEMS; FIELD PERFORMANCE-MEASUREMENTS; PUMP DESICCANT SYSTEMS; ENERGY SIMULATION; INTEGRATION; VOLUME; UNIT; AB: Control strategy is key technology for efficient and reliable operation of air conditioning system. Although VRV research is booming in recent years, the general control strategy of VRV system is still to regulate refrigerant flow rate while keeping evaporating temperature or discharge pressure constant during cooling or heating process. In this paper, a novel control strategy with variable evaporating temperature is explored under part load conditions. Based on running point determined by original control strategy, the new strategy further reduces running frequency under the same part load conditions. Correspondingly, energy consumption reduces and evaporating temperature rises. Theoretical analysis proves its feasibility of energy saving. Further experimental results show that the novel control strategy would help to improve VRV system energy efficiency and reduce cooling energy consumption especially for part load conditions lower than 50%. (C) 2015 Elsevier B.V. All rights reserved. | [Zhao, Deyin; Zhang, Xu; Zhong, Ming] Tongji Univ, Inst HVAC&Gas Engn, Shanghai 200092, Peoples R China; [Zhong, Ming] Daikin China Investment Co Ltd, Shanghai, Peoples R China | Zhang, X (reprint author), Tongji Univ, Inst HVAC&Gas Engn, Shanghai 200092, Peoples R China. | zhangxu-hvac@tongji.edu.cn |  |  | company of Daikin China | The authors appreciate the support of company of Daikin China to this research. |  | 29 | 18 | 21 | 1 | 28 | ELSEVIER SCIENCE SA | LAUSANNE | PO BOX 564, 1001 LAUSANNE, SWITZERLAND | 0378-7788 | 1872-6178 |  | ENERG BUILDINGS | Energy Build. | MAR 15 | 2015 | 91 | [5 empty] | 180 | 186 |  | 10.1016/j.enbuild.2015.01.039 |  |  |  | 7 | Construction & Building Technology; Energy & Fuels; Engineering, Civil | Construction & Building Technology; Energy & Fuels; Engineering | CE4LK | WOS:000351801900018 |  |  |  |  | 2019-08-03 |  | 0 | 0
PT: J; AU: Chen, X; Wang, Q; Srebric, J; AF: Chen, Xiao; Wang, Qian; Srebric, Jelena; TI: A data-driven state-space model of indoor thermal sensation using occupant feedback for low-energy buildings; SO: ENERGY AND BUILDINGS; LA: English; DT: Article; DE: Dynamic thermal sensation; Thermal comfort; Actual mean vote; State-space Wiener model; Occupant feedback; HVAC control for low-energy buildings; ID: NATURALLY VENTILATED BUILDINGS; TRANSIENT CONDITIONS; COMFORT; STANDARDS; TROPICS; BODY; AB: A data-driven state-space Wiener model was developed to characterize the dynamic relation between ambient temperature changes and the resulting occupant thermal sensation. In the proposed state-space model, the mean thermal sensation state variable is governed by a linear dynamic equation driven by changes of ambient temperature and process noise. The output variable, corresponding to occupant actual mean vote, is modeled to be a static nonlinearity of the thermal sensation state corrupted by sensor noise. A chamber experiment was conducted and the collected thermal data and occupants' thermal sensation votes were used to estimate model coefficients. Then the performance of the proposed Wiener model was evaluated and compared to existing thermal sensation models. In addition, an Extended Kalman Filter (EKF) was applied to use the real-time feedback from occupants to estimate a Wiener model with a time-varying offset parameter, which can be used to adapt the model prediction to environmental and/or occupant variability. Future studies can use this model to dynamically control the Heating Ventilating and Air Conditioning (HVAC) systems to achieve a desired level of thermal comfort for low-energy buildings with actual occupant feedback. (C) 2015 Elsevier B.V. All rights reserved. | [Chen, Xiao; Wang, Qian] Penn State Univ, Dept Mech & Nucl Engn, University Pk, PA 16802 USA; [Srebric, Jelena] Univ Maryland, Dept Mech Engn, College Pk, MD 20742 USA | Wang, Q (reprint author), Penn State Univ, Dept Mech & Nucl Engn, University Pk, PA 16802 USA. | quw6@psu.edu |  |  | National Science Foundation under-NSF [EFRI-1038264/EFRI-1452045] | This work is supported by National Science Foundation under-NSF grant EFRI-1038264/EFRI-1452045. We also would like to thank Dr. Moshood O. Fadeyi, Dr. Mohammad Heidarinejad and Dr. Mingjie Zhao for the help with the chamber experiments. |  | 32 | 10 | 10 | 1 | 8 | ELSEVIER SCIENCE SA | LAUSANNE | PO BOX 564, 1001 LAUSANNE, SWITZERLAND | 0378-7788 | 1872-6178 |  | ENERG BUILDINGS | Energy Build. | MAR 15 | 2015 | 91 | [5 empty] | 187 | 198 |  | 10.1016/j.enbuild.2015.01.038 |  |  |  | 12 | Construction & Building Technology; Energy & Fuels; Engineering, Civil | Construction & Building Technology; Energy & Fuels; Engineering | CE4LK | WOS:000351801900019 |  |  |  |  | 2019-08-03 |  | 0 | 0
PT: J; AU: Ahern, C; Norton, B; AF: Ahern, Ciara; Norton, Brian; TI: Energy savings across EU domestic building stock by optimizing hydraulic distribution in domestic space heating systems; SO: ENERGY AND BUILDINGS; LA: English; DT: Article; DE: Space heating efficiency; Domestic space heating; Energy conservation residential sector; ID: EXISTING BUILDINGS; STATE; AB: The objective of this work is to quantify the resultant savings across the EU from the optimization of existing system components in domestic space heating distribution systems to maintain comfort levels. Heat energy savings are shown to range from 1% to 19% depending on dwelling type, age, location and initial specific heat energy consumption. Total potential savings across the sector amount 22.6 Mtoe, a reduction of 7.3%; 53% of these from a reduction in pumping power required by heating distribution systems and 47% of these from a reduction in the heat energy consumed by heating systems. The carbon abatement potential is estimated to be 496 million tonnes of CO2 equivalent. Regulatory changes to the domestic replacement and maintenance industry are required for these low-cost, high impact and highly applicable energy saving measures to be adopted more extensively. (C) 2015 Elsevier B.V. All rights reserved. | [Ahern, Ciara] Dublin Inst Technol, Sch Mech & Design Engn, Dept Bldg Serv, Dublin Energy Lab, Dublin 1, Ireland; [Norton, Brian] Dublin Inst Technol, Dublin Energy Lab, Dublin 7, Ireland | Ahern, C (reprint author), Dublin Inst Technol, Sch Mech & Design Engn, Dept Bldg Serv, Dublin Energy Lab, Bolton St, Dublin 1, Ireland. | ciara.ahern@dit.ie | Norton, Brian/O-9170-2017 | Norton, Brian/0000-0001-9123-0845; Ahern, Ciara/0000-0001-8417-5964 |  |  |  | 57 | 8 | 8 | 0 | 3 | ELSEVIER SCIENCE SA | LAUSANNE | PO BOX 564, 1001 LAUSANNE, SWITZERLAND | 0378-7788 | 1872-6178 |  | ENERG BUILDINGS | Energy Build. | MAR 15 | 2015 | 91 | [5 empty] | 199 | 209 |  | 10.1016/j.enbuild.2015.01.014 |  |  |  | 11 | Construction & Building Technology; Energy & Fuels; Engineering, Civil | Construction & Building Technology; Energy & Fuels; Engineering | CE4LK | WOS:000351801900020 |  | Green Published |  |  | 2019-08-03 |  | 0 | 0
PT: J; AU: Niu, JL; Santamouris, M; AF: Niu, Jian-Lei; Santamouris, Mat; TI: Energy savings across EU domestic building stock by optimizing hydraulic distribution in domestic space heating systems; SO: ENERGY AND BUILDINGS; LA: English; DT: Editorial Material |  |  |  | Niu, Jianlei/L-7280-2016 | Niu, Jianlei/0000-0002-1176-9179; Santamouris, Matthaios/0000-0001-6076-3526 |  |  |  | 0 | 0 | 0 | 0 | 0 | ELSEVIER SCIENCE SA | LAUSANNE | PO BOX 564, 1001 LAUSANNE, SWITZERLAND | 0378-7788 | 1872-6178 |  | ENERG BUILDINGS | Energy Build. | MAR 15 | 2015 | 91 | [5 empty] | 210 | 211 |  | 10.1016/j.enbuild.2015.02.055 |  |  |  | 2 | Construction & Building Technology; Energy & Fuels; Engineering, Civil | Construction & Building Technology; Energy & Fuels; Engineering | CE4LK | WOS:000351801900021 |  |  |  |  | 2019-08-03 |  | 0 | 0
PT: J; AU: Bonino, D; De Russis, L; AF: Bonino, Dario; De Russis, Luigi; TI: Design recommendations for smart energy monitoring: A case study in Italy; SO: ENERGY AND BUILDINGS; LA: English; DT: Article; DE: Energy management; Energy intelligence; Smart energy monitoring; ID: INFORMATION-SYSTEMS; AB: In the era of green energy and smart grids, the ability to access energy information and effectively analyze such data to extract key performance indicators is a crucial factor for successful building management. Energy data can in fact be exploited both in long-term policy adaptation and in shorter term habits modification, providing the basis for stable improvements of the overall efficiency of buildings and dwellings. To reach the ambitious goal of actually improving how buildings consume energy, four main challenges emerge from literature: (a) lack of skills and experience of energy managers, (b) complex and disparate data sets, which are currently blocking decision making processes, (c) mostly manual work-flows that struggle to find relevant information into overwhelming streams of data sourced by monitoring systems, and (d) lack of collaborations between organizational departments. This paper provides deeper insights on these challenges, by investigating the kind of analysis currently performed by energy managers (in Italy) and the expectations they have if required to reason about systems that will be available within the next five years, and proposes design recommendations for next generation energy intelligence systems. (C) 2015 Elsevier B.V. All rights reserved. | [Bonino, Dario; De Russis, Luigi] Politecn Torino, Dipartimento Automat & Informat, I-10129 Turin, Italy | De Russis, L (reprint author), Politecn Torino, Dipartimento Automat & Informat, Corso Duca Abruzzi 24, I-10129 Turin, Italy. | dario.bonino@polito.it; luigi.derussis@polito.it | De Russis, Luigi/M-6728-2017 | De Russis, Luigi/0000-0001-7647-6652; Bonino, Dario/0000-0002-6975-9192 |  |  |  | 17 | 2 | 2 | 0 | 14 | ELSEVIER SCIENCE SA | LAUSANNE | PO BOX 564, 1001 LAUSANNE, SWITZERLAND | 0378-7788 | 1872-6178 |  | ENERG BUILDINGS | Energy Build. | MAR 15 | 2015 | 91 | [5 empty] | 1 | 9 |  | 10.1016/j.enbuild.2015.01.031 |  |  |  | 9 | Construction & Building Technology; Energy & Fuels; Engineering, Civil | Construction & Building Technology; Energy & Fuels; Engineering | CE4LK | WOS:000351801900001 |  |  |  |  | 2019-08-03 |  | 0 | 0
PT: J; AU: Ramos, S; Duarte, JM; Duarte, FJ; Vale, Z; AF: Ramos, Sergio; Duarte, Joao M.; Jorge Duarte, F.; Vale, Zita; TI: A data-mining-based methodology to support MV electricity customers' characterization; SO: ENERGY AND BUILDINGS; LA: English; DT: Article; DE: Load profiling; Data mining; Clustering; Classification; Clustering validity; ID: LOAD PROFILES; AB: This paper presents an electricity medium voltage (MV) customer characterization framework supported by knowledge discovery in database (KDD). The main idea is to identify typical load profiles (TLP) of MV consumers and to develop a rule set for the automatic classification of new consumers. To achieve our goal a methodology is proposed consisting of several steps: data pre-processing; application of several clustering algorithms to segment the daily load profiles; selection of the best partition, corresponding to the best consumers' segmentation, based on the assessments of several clustering validity indices; and finally, a classification model is built based on the resulting clusters. To validate the proposed framework, a case study which includes a real database of MV consumers is performed. (C) 2015 Elsevier B.V. All rights reserved. | [Ramos, Sergio; Duarte, Joao M.; Jorge Duarte, F.; Vale, Zita] Polytech Porto ISEP IPP, Knowledge Engn & Decis Support Res Ctr, GECAD, P-4200072 Oporto, Portugal | Vale, Z (reprint author), Polytech Porto ISEP IPP, Knowledge Engn & Decis Support Res Ctr, GECAD, R Dr Antonio Bernardino Almeida 431, P-4200072 Oporto, Portugal. | email.zitavale@gmail.com | Vale, Zita/N-1643-2019; PROJECT, SEAS/R-7917-2016 | Vale, Zita/0000-0002-4560-9544; Duarte, Joao/0000-0003-4745-2111 | FEDER Funds through COMPETE program; National Funds through FCT [FCOMP-01-0124-FEDER: PEst-OE/EEI/UI0760/2015, PTDC/SEN-ENR/122174/2010]; GID-MicroRede [34086]; COMPETE under FEDER QREN Programme; EUREKA-ITEA2 Project SEAS [12004]; European Union [318912] | This work is supported by FEDER Funds through COMPETE program and by National Funds through FCT under the projects FCOMP-01-0124-FEDER: PEst-OE/EEI/UI0760/2015, and PTDC/SEN-ENR/122174/2010, and by the GID-MicroRede, project no. 34086, co-funded by COMPETE under FEDER via QREN Programme. The present work is also developed under the EUREKA-ITEA2 Project SEAS with project number 12004.; The research leading to these results has received funding from the People Programme (Marie Curie Actions) of the European Union's Seventh Framework Programme FP7/2007-2013/ under project ELECON, REA grant agreement no. 318912. |  | 39 | 25 | 25 | 1 | 15 | ELSEVIER SCIENCE SA | LAUSANNE | PO BOX 564, 1001 LAUSANNE, SWITZERLAND | 0378-7788 | 1872-6178 |  | ENERG BUILDINGS | Energy Build. | MAR 15 | 2015 | 91 | [5 empty] | 16 | 25 |  | 10.1016/j.enbuild.2015.01.035 |  |  |  | 10 | Construction & Building Technology; Energy & Fuels; Engineering, Civil | Construction & Building Technology; Energy & Fuels; Engineering | CE4LK | WOS:000351801900003 |  | Green Published |  |  | 2019-08-03 |  | 0 | 0
PT: J; AU: de Gracia, A; Navarro, L; Castell, A; Cabeza, LF; AF: de Gracia, Alvaro; Navarro, Lidia; Castell, Albert; Cabeza, Luisa F.; TI: Energy performance of a ventilated double skin facade with PCM under different climates; SO: ENERGY AND BUILDINGS; LA: English; DT: Article; DE: Ventilated double skin facade; Thermal energy storage; Phase change materials; Buildings; Numerical study; Climate conditions; Potential; ID: COOLING APPLICATIONS; AIR-FLOW; BUILDINGS; AB: New policies are being promoted worldwide to reduce the energy consumption for space heating and cooling in the building sector. As a new technology to achieve this objective, phase change material (PCM) panels were installed in a new type of ventilated facade to reduce the consumption for space heating and cooling. During winter, the PCM increases the heat storage capacity of the system exposed to solar radiation, while during summer the system can be used as a cold storage unit or as a night free cooling device. The potential of the system to provide energy benefits in the heating period has been demonstrated experimentally under Mediterranean continental climate conditions, on the other hand, limited benefits were found during the cooling season. The aim of this study is to determine the potential and suitability of this system to operate for cooling purposes, under different weather conditions around the world. In order to accomplish this objective, an own developed numerical model, based on finite control volume approach, was developed and validated against experimental data. The numerical tool is also used to improve the design and to select the most appropriate schedule of the system under the different analysed weather conditions. (C) 2015 Elsevier B.V. All rights reserved. | [de Gracia, Alvaro; Navarro, Lidia; Castell, Albert; Cabeza, Luisa F.] Univ Lleida, GREA Innovacio Concurrent, Lleida 25001, Spain | Cabeza, LF (reprint author), Univ Lleida, GREA Innovacio Concurrent, Edifici CREA,Pere Cabrera S-N, Lleida 25001, Spain. | lcabeza@diei.udl.cat | Cabeza, Luisa F./B-4587-2013; Castell, Albert/I-5442-2012; de Gracia, Alvaro/R-6199-2018 | Cabeza, Luisa F./0000-0001-5086-872X; Castell, Albert/0000-0002-3339-5980; de Gracia, Alvaro/0000-0002-8208-5487; Navarro, Lidia/0000-0002-4348-0089 | Corporacion Tecnologica de Andalucia; DETEA; Spanish government [ENE2011-28269-C03-01, ULLE10-4E-1305]; European Union [PIRSES-GA-2013-610692] | This work was supported by the "Corporacion Tecnologica de Andalucia" by means of the project "MECLIDE-Soluciones estructurales con materiales especiales para la climatizacion diferida de edificios" with the collaboration of DETEA. The work partially funded by the Spanish government (ENE2011-28269-C03-01 and ULLE10-4E-1305). The authors would like to thank the Catalan Government for the quality accreditation given to their research group (2014 SGR 123). The research leading to these results has received funding from the European Union's Seventh Framework Programme (FP7/2007-2013) under grant agreement no PIRSES-GA-2013-610692 (INNOSTORAGE). |  | 20 | 27 | 27 | 3 | 29 | ELSEVIER SCIENCE SA | LAUSANNE | PO BOX 564, 1001 LAUSANNE, SWITZERLAND | 0378-7788 | 1872-6178 |  | ENERG BUILDINGS | Energy Build. | MAR 15 | 2015 | 91 | [5 empty] | 37 | 42 |  | 10.1016/j.enbuild.2015.01.011 |  |  |  | 6 | Construction & Building Technology; Energy & Fuels; Engineering, Civil | Construction & Building Technology; Energy & Fuels; Engineering | CE4LK | WOS:000351801900005 |  | Green Accepted |  |  | 2019-08-03 |  | 0 | 0
PT: J; AU: Del Col, D; Azzolin, M; Benassi, G; Mantovan, M; AF: Del Col, Davide; Azzolin, Marco; Benassi, Giacomo; Mantovan, Mauro; TI: Energy efficiency in a ground source heat pump with variable speed drives; SO: ENERGY AND BUILDINGS; LA: English; DT: Article; DE: Ground source heat pump; Model; Experimental data; Control; Variable speed; COP; Seasonal performance; ID: CAPACITY CONTROL; SYSTEMS; MODEL; OPTIMIZATION; PERFORMANCE; FREQUENCY; AB: A variable capacity heat pump, with variable speed drives on the secondary circuits, needs an adequate control for achieving the maximum energy efficiency. In the present paper, experimental data and a modeling procedure of a ground source heat pump (GSHP) with variable speed compressor, variable speed water pumps and variable speed fans in the coils are reported. Both data and model are used to evaluate the operating conditions that lead to the maximum seasonal coefficient of performance of the system. The control parameters that can be varied are the followings: frequency of compressor, frequency of water pump to the borehole heat exchangers, frequency of the water pump to the user, velocity of the fans, water temperature to the user. From the experimental data, it was possible to define a control variable which is the ratio of compressor electric power consumption to the power absorbed by the water pumps. The model is also the baseline to develop a control strategy that is implemented in the present GSHP system, developed in the framework of the European Project Ground-Med, with the final objective of maximizing the seasonal coefficient of performance of the system. (C) 2015 Elsevier By. All rights reserved. | [Del Col, Davide; Azzolin, Marco] Univ Padua, Dipartimento Ingn Ind, I-35131 Padua, Italy; [Benassi, Giacomo; Mantovan, Mauro] Hiref Spa, I-35020 Tribano, PD, Italy | Del Col, D (reprint author), Univ Padua, Dipartimento Ingn Ind, Via Venezia I, I-35131 Padua, Italy. | davide.delcol@unipd.it |  |  | European project Ground-Med; European Commission [TREN/FP7EN/218895] | The authors would like to acknowledge the support of the European project Ground-Med (www.groundmed.eu), co-funded by the European Commission with the Seventh Framework Programme Collaborative project No TREN/FP7EN/218895. |  | 12 | 12 | 12 | 0 | 17 | ELSEVIER SCIENCE SA | LAUSANNE | PO BOX 564, 1001 LAUSANNE, SWITZERLAND | 0378-7788 | 1872-6178 |  | ENERG BUILDINGS | Energy Build. | MAR 15 | 2015 | 91 | [5 empty] | 105 | 114 |  | 10.1016/j.enbuild.2014.12.048 |  |  |  | 10 | Construction & Building Technology; Energy & Fuels; Engineering, Civil | Construction & Building Technology; Energy & Fuels; Engineering | CE4LK | WOS:000351801900011 |  |  |  |  | 2019-08-03 |  | 0 | 0
PT: J; AU: Naumov, AL; Tabunshchikov, IA; Kapko, DV; Brodach, MM; AF: Naumov, Alexander L.; Tabunshchikov, Iurii A.; Kapko, Dmitry V.; Brodach, Marianna M.; TI: Research of the microclimate formed by the local DCV; SO: ENERGY AND BUILDINGS; LA: English; DT: Article; DE: Demand-controlled ventilation; Personal ventilation; Local DCV; Energy efficiency; Recirculation; Computer simulation; Experiments; ID: VENTILATION; AB: The main method of raising the energy efficiency of ventilation systems is the use of demand-controlled ventilation systems (DCV) that adjust fresh air inflow depending on how much is needed. A variety of DCV systems in office buildings is personal ventilation (PV) systems that supply air into a person's breathing area, thus ensuring optimal air quality in the breathing area. Optimal air temperature values are maintained in the whole volume of the room using, e.g., fan coils. It is practical to keep the temperature optimal only in the area where the person is located, while in the rest of the room acceptable temperatures will suffice. This article features the findings of a study into microclimate formation by a local demand-controlled ventilation system (LDCV). The novelty of this development is the use of personal ventilation with an additional ventilation system for cooling air to the optimal temperature around the person's body only. Computer simulation carried out using ANSYS software and a series of experiments on a laboratory LDCV prototype confirmed that it ensures optimal air temperature and motion near human body. The system's air-saving capability reaches 50-60% as compared to mixing ventilation and 15-20% as compared to personal ventilation. (C) 2015 Elsevier B.V. All rights reserved. | [Naumov, Alexander L.; Tabunshchikov, Iurii A.; Kapko, Dmitry V.] TSNIIPROMZDANII, Cent Sci Res Inst Ind Bldg & Struct, Moscow, Russia; [Tabunshchikov, Iurii A.; Brodach, Marianna M.] Moscow Architectural Inst State Acad, Moscow, Russia | Brodach, MM (reprint author), Moscow Architectural Inst State Acad, Moscow, Russia. | brodatch@abok.ru | Kapko, Dmitry/M-6711-2016; Tabunshchikov, Iurii A./H-6327-2014; Brodach, Marianna/H-6324-2014 | Kapko, Dmitry/0000-0002-1080-7532; Tabunshchikov, Iurii A./0000-0002-9419-3602; Brodach, Marianna/0000-0002-9445-2336 | program "Research and Development on Directions Areas of the Research and Technological Complex of Russia" [14.576.21.0009, RFMEFI57614X0009] | This research was performed under the federal target program "Research and Development on Directions Areas of the Research and Technological Complex of Russia in the Years 2014-2020" (Grant Agreement No. 14.576.21.0009 dated 17 June 2014, Unique Identifier RFMEFI57614X0009). |  | 14 | 6 | 6 | 0 | 5 | ELSEVIER SCIENCE SA | LAUSANNE | PO BOX 564, 1001 LAUSANNE, SWITZERLAND | 0378-7788 | 1872-6178 |  | ENERG BUILDINGS | Energy Build. | MAR 1 | 2015 | 90 | [5 empty] | 1 | 5 |  | 10.1016/j.enbuild.2015.01.006 |  |  |  | 5 | Construction & Building Technology; Energy & Fuels; Engineering, Civil | Construction & Building Technology; Energy & Fuels; Engineering | CD1LM | WOS:000350836400001 |  |  |  |  | 2019-08-03 |  | 0 | 0
PT: J; AU: Cho, W; Song, D; Hwang, S; Yun, S; AF: Cho, Wanghee; Song, Doosam; Hwang, Seokho; Yun, Sungmin; TI: Energy-efficient ventilation with air-cleaning mode and demand control in a multi-residential building; SO: ENERGY AND BUILDINGS; LA: English; DT: Article; DE: Ventilation system; Air-cleaning; Indoor air quality (IAQ); Energy demand; ID: HEALTH; AB: Adequate ventilation is important because it protects both our health and home. However, the ventilation and energy requirements necessary to achieve good indoor air quality (IAQ) may interfere with one another. This paper presents the energy-saving potential of a ventilation system with an air-cleaning unit and demand control in a multi-residential building. This strategy is based on the demand to save energy in ventilation by reducing the supply of outdoor air using air cleaning while maintaining the desired air quality. Hence, the operation mode of the ventilation system in this study senses the indoor CO2 and HCHO concentrations according to the IAQ code for homes in Korea. The ventilation and air-cleaning modes are then operated independently or simultaneously to optimize the energy usage for ventilation. The simulation results indicate that, in maintaining the required IAQ level, the proposed ventilation system reduces the operation rate of the induction of outdoor air for slightly less than 50% of the operating time and decreases the energy use by approximately 20% with its air-cleaning and demand control mode compared to the conventional systems that employ a continuous ventilation mode. (C) 2015 Elsevier B.V. All rights reserved. | [Cho, Wanghee] Kanagawa Univ, Fac Engn, Dept Architecture, Kanagawa Ku, Yokohama, Kanagawa 2218686, Japan; [Song, Doosam; Yun, Sungmin] Sungkyunkwan Univ, Dept Architectural Engn, Suwon 440746, South Korea; [Hwang, Seokho] Kyungnam Univ, Sch Architecture, Chang Won 631701, South Korea | Song, D (reprint author), Sungkyunkwan Univ, Dept Architectural Engn, 300 Chunchun Dong, Suwon 440746, South Korea. | dssong@skku.edu |  |  | Residential Environment Research Program - Ministry of Land, Infrastructure and Transport of Korean government [14RERP-B082204-01] | This research was supported by a grant (14RERP-B082204-01) from Residential Environment Research Program funded by Ministry of Land, Infrastructure and Transport of Korean government. |  | 17 | 21 | 21 | 0 | 16 | ELSEVIER SCIENCE SA | LAUSANNE | PO BOX 564, 1001 LAUSANNE, SWITZERLAND | 0378-7788 | 1872-6178 |  | ENERG BUILDINGS | Energy Build. | MAR 1 | 2015 | 90 | [5 empty] | 6 | 14 |  | 10.1016/j.enbuild.2015.01.002 |  |  |  | 9 | Construction & Building Technology; Energy & Fuels; Engineering, Civil | Construction & Building Technology; Energy & Fuels; Engineering | CD1LM | WOS:000350836400002 |  |  |  |  | 2019-08-03 |  | 0 | 0
PT: J; AU: Schibuola, L; Scarpa, M; Tambani, C; AF: Schibuola, Luigi; Scarpa, Massimiliano; Tambani, Chiara; TI: Demand response management by means of heat pumps controlled via real time pricing; SO: ENERGY AND BUILDINGS; LA: English; DT: Article; DE: Smart grids; Heat pump; HVAC management; Dynamic electricity prices; ID: COMMERCIAL BUILDINGS; RENEWABLE ENERGY; SYSTEM; ELECTRICITY; CONSUMPTION; FACILITIES; PRICES; POWER; AB: The increased generation of electricity from renewable energy sources may imply issues in the management of national electric systems, due to the low predictability of electricity generation from renewable energy sources. In this regard, interesting opportunities come from the use of advanced control strategies for the management of electric devices such as heat pumps, able to exploit dynamic electricity prices aimed to induce users to absorb/generate electricity according with the electricity grid imbalance. In this paper, the results of building energy simulations applying tailored heat pump control strategies suitable for the integration within smart grids are presented. In particular, three heat pump control strategies are applied, whose action is based on the cost of electricity (absolute and relative to the following 12 h) and on the level of the local electricity generation from photovoltaics. The analyzed control strategies ensure relevant money savings (up to 30%) and increase the degree of energy self-consumption (up to 12% for exported electricity and 22% for imported electricity). The analysis considers also comfort issues and shows that the best results may be achieved commanding the heat pump basing on the generation of the photovoltaic system as well as on the simultaneous heating/cooling loads and electricity prices. (C) 2015 Elsevier B.V. All rights reserved. | [Schibuola, Luigi; Scarpa, Massimiliano; Tambani, Chiara] Univ IUAV Venice, Dept Design & Planning Complex Environm, Venice, Italy | Scarpa, M (reprint author), Univ IUAV Venice, Dept Design & Planning Complex Environm, Venice, Italy. | massimiliano.scarpa@iuav.it | [5 empty] | 27 | 35 | 37 | 0 | 22 | ELSEVIER SCIENCE SA | LAUSANNE | PO BOX 564, 1001 LAUSANNE, SWITZERLAND | 0378-7788 | 1872-6178 |  | ENERG BUILDINGS | Energy Build. | MAR 1 | 2015 | 90 | [5 empty] | 15 | 28 |  | 10.1016/j.enbuild.2014.12.047 |  |  |  | 14 | Construction & Building Technology; Energy & Fuels; Engineering, Civil | Construction & Building Technology; Energy & Fuels; Engineering | CD1LM | WOS:000350836400003 |  |  |  |  | 2019-08-03 |  | 0 | 0
PT: J; AU: Popoola, O; Munda, J; Mpanda, A; AF: Popoola, O.; Munda, J.; Mpanda, A.; TI: Residential lighting load profile modelling; SO: ENERGY AND BUILDINGS; LA: English; DT: Article; DE: Learning algorithm; ANFIS; Correlation analysis; Trend analysis; Demand; Non-linear; ID: FUZZY INFERENCE SYSTEM; NETWORK; ANFIS; DEMAND; AB: Occupant dynamic presence and characteristics associated with lighting loads/usage in residential buildings are not replicated in most practices currently adopted in modelling lighting profile. This study involves the use of adaptive neural fuzzy inference system (ANFIS) for lighting load profile prediction. Natural light, occupancy (active) and income level are the characterization (variables) factors considered in this investigation. The accuracy of the developed prediction models in relation to various income earners groups were analyzed using statistical measures; correlation output of the ANFIS approach and the impact of the characteristics on the lighting profile development in relation to trend analysis were also employed. Results obtained after validation of the developed models using investigative data, metering data and regression model showed a better correlation and root mean square error (RMSE) in comparison with actual values. The intelligence approach showed a better correlation of fit and good learning predictive accuracy in terms of behavioural and environmental variableness; and presents its output according to the complex nature of lighting usage in relation to the variables. The efficacy of the method was also validated. (C) 2015 Elsevier B.V. All rights reserved. | [Popoola, O.; Munda, J.; Mpanda, A.] Tshwane Univ Technol, Ctr Energy & Elect Power, Dept Elect Engn, ZA-0001 Pretoria, South Africa; [Mpanda, A.] ESIEE, Amiens, France | Popoola, O (reprint author), Tshwane Univ Technol, Ctr Energy & Elect Power, Dept Elect Engn, ZA-0001 Pretoria, South Africa. | walepopos@gmail.com |  | Munda, Josiah/0000-0002-6418-0624 | Eskom, South Africa; Centre for Energy and Electric Power, TUT | This work was supported by Eskom, South Africa and Centre for Energy and Electric Power, TUT. |  | 20 | 11 | 11 | 0 | 0 | ELSEVIER SCIENCE SA | LAUSANNE | PO BOX 564, 1001 LAUSANNE, SWITZERLAND | 0378-7788 | 1872-6178 |  | ENERG BUILDINGS | Energy Build. | MAR 1 | 2015 | 90 | [5 empty] | 29 | 40 |  | 10.1016/j.enbuild.2015.01.005 |  |  |  | 12 | Construction & Building Technology; Energy & Fuels; Engineering, Civil | Construction & Building Technology; Energy & Fuels; Engineering | CD1LM | WOS:000350836400004 |  |  |  |  | 2019-08-03 |  | 0 | 0
PT: J; AU: Alves, ABM; Schmid, AL; AF: Martins Alves, Alexandre Bessa; Schmid, Aloisio Leoni; TI: Cooling and heating potential of underground soil according to depth and soil surface treatment in the Brazilian climatic regions; SO: ENERGY AND BUILDINGS; LA: English; DT: Article; DE: Underground temperature; Soil surface treatment; EHE; Bioclimatic zones; ID: PERFORMANCE; EXCHANGERS; SYSTEMS; EARTH; GREENHOUSE; COMFORT; AB: An earth-heat-exchanger (EHE) takes advantage of the high thermal capacity of underground to obtain more comfortable temperatures, close to annual average temperature of the region. In this way is possible to condition buildings in summer or winter seasons. The present work intends to explore the potential of heating and cooling of the soil for an EHE application, considering Brazilian bioclimatic territory classification and describing the influence of depth and soil surface treatment. The cities chosen to represent each zone were: Z01-Curitiba, Z02-Santa Maria, Z03-Belo Horizonte, Z04-Brasilia, Z05-Vitoria da Conquista, Z06-Campo Grande, Z07-Cuiaba e Z08-Belem. Depths taken were 0.5 m, a shallow depth where temperature variation is noticed throughout the year, and 4.0 m where the temperature remains practically constant. To the surface treatment we compare a concrete layer over the soil surface with solar absorption of 70% and a grass covered soil. Results show that underground temperatures applied to Brazil should consider a use as a cooler or warmer strategy, hardly both, as Z01 and Z02 presented a potential for heating, and Z06-Z08, for cooling. We concluded that the surface treatment has a huge influence on the EHE thermal performance, that may even increase or decrease its potential. (C) 2014 Elsevier B.V. All rights reserved. | [Martins Alves, Alexandre Bessa] Univ Fed Parana, BR-81531970 Curitiba, PR, Brazil; [Schmid, Aloisio Leoni] Univ Fed Parana, Dept Architecture & Urbanism, BR-81531970 Curitiba, PR, Brazil | Alves, ABM (reprint author), Univ Fed Parana, Ctr Politecn, Dept Arquitetura & Urbanismo, Lab Ambiente Construido, Av Cel Francisco Heraclito Santos 210, BR-81531970 Curitiba, PR, Brazil. | alexandre.bmalves@gmail.com; aloisio.schmid@gmail.com |  | Alves, Alexandre Bessa Martins/0000-0002-9916-2311 | CAPES (Coordenacao de Aperfeicoamento de Pessoal de Nivel Superior) | To CAPES (Coordenacao de Aperfeicoamento de Pessoal de Nivel Superior), for the scholarship during the research period. |  | 36 | 5 | 5 | 0 | 0 | ELSEVIER SCIENCE SA | LAUSANNE | PO BOX 564, 1001 LAUSANNE, SWITZERLAND | 0378-7788 | 1872-6178 |  | ENERG BUILDINGS | Energy Build. | MAR 1 | 2015 | 90 | [5 empty] | 41 | 50 |  | 10.1016/j.enbuild.2014.12.025 |  |  |  | 10 | Construction & Building Technology; Energy & Fuels; Engineering, Civil | Construction & Building Technology; Energy & Fuels; Engineering | CD1LM | WOS:000350836400005 |  |  |  |  | 2019-08-03 |  | 0 | 0
PT: J; AU: Kofinas, P; Dounis, AI; Papadakis, G; Assimakopoulos, MN; AF: Kofinas, P.; Dounis, Anastasios I.; Papadakis, G.; Assimakopoulos, M. N.; TI: An Intelligent MPPT controller based on direct neural control for partially shaded PV system; SO: ENERGY AND BUILDINGS; LA: English; DT: Article; DE: Intelligent MPPT controller; Direct neural control; Maximum power point tracking; Photovoltaic system; On-line learning; Gradient descent algorithm; Big Bang-Big Crunch optimization; ID: POWER POINT TRACKING; PHOTOVOLTAIC SYSTEMS; AB: The development of an effective maximum power point tracking (MPPT) algorithm is important in order to achieve maximum power operation in a photovoltaic system (PV). In this study, a direct neural control (DNC) scheme is developed. The intelligent MPPT controller consists of a hybrid learning mechanism; an on-line learning rule based on gradient decent method and an off-line learning rule based on BigBang-Big Crunch (BB-BC) algorithm. The effectiveness of the proposed system is tested under partial shading conditions by applying the cascaded converter topology. The feasibility of the DNC is evaluated by the simulation results and compared to the conventional perturbation and observation (P&O) method. (C) 2015 Elsevier B.V. All rights reserved. | [Kofinas, P.] Univ Piraeus, Dept Digital Syst, Piraeus, Greece; [Kofinas, P.; Dounis, Anastasios I.] Technol Educ Inst Piraeus, Dept Automat, Piraeus, Greece; [Papadakis, G.] Agr Univ Athens, Dept Nat Resources & Agr Engn, GR-11855 Athens, Greece; [Assimakopoulos, M. N.] Univ Athens, Dept Phys, Grp Bldg Environm Studies, Athens, Greece | Kofinas, P (reprint author), Univ Piraeus, Dept Digital Syst, Piraeus, Greece. | panagiotis.kofinas@gmail.com |  |  | EU; Greek General Secretary of Research and Technology (GSRT); ARISTEIA [Smart Desalination-529] | Part of the present work was conducted within the framework of the research project ARISTEIA - Smart Desalination-529, co-funded by EU and the Greek General Secretary of Research and Technology (GSRT). |  | 21 | 36 | 38 | 1 | 8 | ELSEVIER SCIENCE SA | LAUSANNE | PO BOX 564, 1001 LAUSANNE, SWITZERLAND | 0378-7788 | 1872-6178 |  | ENERG BUILDINGS | Energy Build. | MAR 1 | 2015 | 90 | [5 empty] | 51 | 64 |  | 10.1016/j.enbuild.2014.12.055 |  |  |  | 14 | Construction & Building Technology; Energy & Fuels; Engineering, Civil | Construction & Building Technology; Energy & Fuels; Engineering | CD1LM | WOS:000350836400006 |  |  |  |  | 2019-08-03 |  | 0 | 0
PT: J; AU: Kamaruzzaman, SN; Edwards, R; Zawawi, EMA; Che-Ani, AI; AF: Kamaruzzaman, Syahrul Nizam; Edwards, Rodger; Zawawi, Emma Marinie Ahmad; Che-Ani, Adi Irfan; TI: Achieving energy and cost savings through simple daylighting control in tropical historic buildings; SO: ENERGY AND BUILDINGS; LA: English; DT: Article; DE: Daylighting; Energy saving; Cost saving; Performance; ID: COMMERCIAL-BUILDINGS; PERFORMANCE; SYSTEMS; COMFORT; CHINA; AB: Electricity is an important element used to run plant, lighting and other equipment in buildings. An appropriate well-designed lighting system is required for energy saving since the lighting consumption is dependent on the activities of the occupants of the buildings. Lighting consumption in a building can be affected by the building's purpose, the use of daylight, illumination levels and hours of usage by the occupants. The present study aims at accentuating the use of computational modeling techniques towards significantly improving the effectiveness of daylighting control on energy and cost savings for historic office buildings. For this purpose, lighting performance of the Klang District Historic Office building in Malaysia was investigated through a simple daylighting control. The present study was carried out to investigate the lighting performance in a historic office building which is known as the Klang District Historic Office. Lighting performance is assessed using a simulation modeling that includes artificial lighting, daylighting, sun position, weather statistics, sky type, shading and a 3D Model. The study found that almost all cellular offices are adequately served by daylighting but that open plan offices needs some artificial lighting to supplement inadequate daylighting. The results are presented and the approaches for energy saving discussed. (C) 2015 Elsevier B.V. All rights reserved. | [Kamaruzzaman, Syahrul Nizam] Univ Malaya, Fac Built Environm, Dept Bldg Surveying, Kuala Lumpur 50603, Malaysia; [Edwards, Rodger] Univ Manchester, Sch Mech Aerosp & Civil Engn, Manchester M60 1QD, Lancs, England; [Zawawi, Emma Marinie Ahmad] Univ Teknol MARA, Dept Construct Management, Fac Architecture Planning & Surveying, Shah Alam 40450, Malaysia; [Che-Ani, Adi Irfan] UKM, Fac Engn & Built Environm, Dept Architecture, Ukm Bangi 43600, Selangor, Malaysia | Kamaruzzaman, SN (reprint author), Univ Malaya, Fac Built Environm, Dept Bldg Surveying, Kuala Lumpur 50603, Malaysia. | syahrulnizam2013@yahoo.com | Che-Ani, Adi Irfan/H-5350-2011; KAMARUZZAMAN, SYAHRUL NIZAM/B-5251-2010; Edwards, Rodger E/K-7987-2014; Ahmad Zawawi, Emma Marinie/A-2564-2016 | Che-Ani, Adi Irfan/0000-0002-8516-6522; KAMARUZZAMAN, SYAHRUL NIZAM/0000-0002-3563-5845; Edwards, Rodger E/0000-0002-4246-3949; Ahmad Zawawi, Emma Marinie/0000-0002-7625-5670 | High Impact Research (HIR) [UM.C/625/1/HIR/ASH/013] | The authors gratefully acknowledge the financial support of the High Impact Research (HIR) grant, no. UM.C/625/1/HIR/ASH/013, established at the University of Malaya. |  | 32 | 10 | 10 | 1 | 14 | ELSEVIER SCIENCE SA | LAUSANNE | PO BOX 564, 1001 LAUSANNE, SWITZERLAND | 0378-7788 | 1872-6178 |  | ENERG BUILDINGS | Energy Build. | MAR 1 | 2015 | 90 | [5 empty] | 85 | 93 |  | 10.1016/j.enbuild.2014.12.045 |  |  |  | 9 | Construction & Building Technology; Energy & Fuels; Engineering, Civil | Construction & Building Technology; Energy & Fuels; Engineering | CD1LM | WOS:000350836400009 |  |  |  |  | 2019-08-03 |  | 0 | 0
PT: J; AU: Lin, T; Hu, SC; Xu, TF; AF: Lin, Tee; Hu, Shih-Cheng; Xu, Tengfang; TI: Developing an innovative fan dry coil unit (FDCU) return system to improve energy efficiency of environmental control for mission critical cleanrooms; SO: ENERGY AND BUILDINGS; LA: English; DT: Article; DE: Fan filter unit (FFU); Fan dry coil unit (FDCU); Energy efficiency; Cleanroom; ID: CONSUMPTION; FABS; AB: Traditional wall-return re-circulation air systems with ceiling-supply and wall-return air grilles are fairly common in non-unidirectional airflow industrial cleanrooms. Such re-circulation systems normally have longer airflow circulation pathways, which inherently induced higher airflow resistance, resulting in higher fan power demand per unit of airflow rate delivered. To overcome the airflow resistance, Fan Filter Units (FFUs) used in the traditional wall-returned re-circulation system are designed to operate with high external pressures, which also induce high negative pressures in supply air plenums (SAP). The negative pressures within SAP can increase the risks of infiltration of outdoor air and contaminants. A longer airflow pathway corresponds to a higher level of negativity of the air pressure inside the supply air plenum, thus inducing higher risks of cross-contamination. To overcome the above-mentioned drawbacks, a new re-circulation system using fan dry coil unit (FDCU) was proposed. This new system exhibits shorter air re-circulation paths while providing effective environmental controls (e.g., removal rate of 0.1 mu m particle and temperature control) for a cleanroom. In this study, experiments were conducted in a full-scale cleanroom to investigate the energy performance of applying the innovative FDCU-return system, compared to a traditional wall-return system. Results showed that the FDCU-return system can increase energy efficiency and reduce the electric energy consumption by more than 4% compared to the wall-return system. (C) 2014 Elsevier B.V. All rights reserved. | [Lin, Tee; Hu, Shih-Cheng] Natl Taipei Univ Technol, Dept Energy & Refrigerating Air Conditioning Engn, Taipei, Taiwan; [Xu, Tengfang] Lawrence Berkeley Natl Lab, Environm Energy Technol Div, Berkeley, CA USA | Hu, SC (reprint author), Natl Taipei Univ Technol, Dept Energy & Refrigerating Air Conditioning Engn, 1,Sect 3,Chung Hsiao E Rd, Taipei, Taiwan. | schu.ntut@gmail.com |  |  | National Science Council of R.O.C (Taiwan) [99-2623-E-027-005-ET]; Department of Industrial Technology, Ministry of Economic Affairs, R.O.C (Taiwan) [101-EC-17-A-15-S1-223] | This research project benefited from funding supports from the National Science Council of R.O.C (Taiwan) (Contract number: 99-2623-E-027-005-ET) and from the Department of Industrial Technology, Ministry of Economic Affairs, R.O.C (Taiwan) (project number: 101-EC-17-A-15-S1-223 |  | 28 | 2 | 2 | 2 | 17 | ELSEVIER SCIENCE SA | LAUSANNE | PO BOX 564, 1001 LAUSANNE, SWITZERLAND | 0378-7788 | 1872-6178 |  | ENERG BUILDINGS | Energy Build. | MAR 1 | 2015 | 90 | [5 empty] | 94 | 105 |  | 10.1016/j.enbuild.2014.12.003 |  |  |  | 12 | Construction & Building Technology; Energy & Fuels; Engineering, Civil | Construction & Building Technology; Energy & Fuels; Engineering | CD1LM | WOS:000350836400010 |  |  |  |  | 2019-08-03 |  | 0 | 0
PT: J; AU: Huang, TY; Hong, HC; Chou, TH; Yang, WH; Ting, CJ; Cheng, KY; Hsieh, CW; AF: Huang, Tzu-Yu; Hong Hocheng; Chou, Ta-Hsin; Yang, Wen-Hsien; Ting, Chia-Jen; Cheng, Kuei-Yuan; Hsieh, Chih-Wei; TI: Design and fabrication of sunlight-redirecting and infrared-insulating microstructure; SO: ENERGY AND BUILDINGS; LA: English; DT: Article; DE: Sunlight; Redirect; Infrared; Insulation; Microstructure; AB: Air-conditioning and artificial lighting consume over 50% of the energy in a building. Decreasing thermal loading and introducing sunlight into a building can effectively save electricity and reduce greenhouse effect. This study reports a design for a passive prismatic sunlight-redirecting microstructure coupled with infrared (IR) insulation. The infrared insulation is an anti-reflection nanostructure with a silver thin film. The base design uses a quadrangular prism with a 45 degrees vertex angle and a height and pitch of 50 mu m to direct the high intensity sunlight deep into the room; unfortunately, this design produces harmful glare, and the area lighted by the redirected sunlight drifts as the varies sunlight during the day. The prism is further modified using an inclined-curved complex, which has 18.3 mu m pitch and 20.91 mu m height. The curved plane can diffuse the sunlight into a wide-angle exiting sunlight beam, which provides uniform sunlight with a stable daylighting area. The experimental results show that the daylighting redirection efficiency reaches 70% at solar elevation angles of 40-70 degrees and that the daylighting area can reach up to 7 m deep into the room. The average transmittance is lower than 15.46%, and the reflectance is higher than 75.64% at infrared wavelengths. (C) 2015 Elsevier B.V. All rights reserved. | [Huang, Tzu-Yu; Hong Hocheng] Natl Tsing Hua Univ, Dept Power Mech Engn, Hsinchu, Taiwan; [Chou, Ta-Hsin; Yang, Wen-Hsien; Ting, Chia-Jen; Cheng, Kuei-Yuan; Hsieh, Chih-Wei] Ind Technol Res Inst, Mech & Syst Res Labs, Hsinchu, Taiwan | Huang, TY (reprint author), Natl Tsing Hua Univ, Dept Power Mech Engn, Hsinchu, Taiwan. | g9633584@oz.nthu.edu.tw; TaHsinChou@ITRI.ORG.TW |  |  | Ministry of Science and Technology; Mechanical and Systems Research Laboratories (MSL) of the Industrial Technology Research Institute (ITRI) of Taiwan | This work was supported by the Ministry of Science and Technology on 2014/03/03 and the Mechanical and Systems Research Laboratories (MSL) of the Industrial Technology Research Institute (ITRI) of Taiwan. |  | 16 | 2 | 2 | 1 | 12 | ELSEVIER SCIENCE SA | LAUSANNE | PO BOX 564, 1001 LAUSANNE, SWITZERLAND | 0378-7788 | 1872-6178 |  | ENERG BUILDINGS | Energy Build. | MAR 1 | 2015 | 90 | [5 empty] | 114 | 126 |  | 10.1016/j.enbuild.2014.12.051 |  |  |  | 13 | Construction & Building Technology; Energy & Fuels; Engineering, Civil | Construction & Building Technology; Energy & Fuels; Engineering | CD1LM | WOS:000350836400012 |  |  |  |  | 2019-08-03 |  | 0 | 0
PT: J; AU: Amber, KP; Aslam, MW; Hussain, SK; AF: Amber, K. P.; Aslam, M. W.; Hussain, S. K.; TI: Electricity consumption forecasting models for administration buildings of the UK higher education sector; SO: ENERGY AND BUILDINGS; LA: English; DT: Article; DE: Electricity forecasting; Administration buildings; Multiple regression; Genetic programming; ID: ENERGY-CONSUMPTION; REGRESSION-MODELS; CLASSIFICATION; AB: Electricity consumption in the administration buildings of a typical higher education campus in the UK accounts for 26% of the campus annual electricity consumption. A reliable forecast of electricity consumption helps energy managers in numerous ways such as in preparing future energy budgets and setting up energy consumption targets. In this paper, we developed two models, a multiple regression (MR) model and a genetic programming (GP) model to forecast daily electricity consumption of an administration building located at the Southwark campus of London South Bank University in London. Both models integrate five important independent variables, i.e. ambient temperature, solar radiation, relative humidity, wind speed and weekday index. Daily values of these variables were collected from year 2007 to year 2013. The data sets from year 2007 to 2012 are used for training the models while 2013 data set is used for testing the models. The predicted test results for both the models are analyzed and compared with actual electricity consumption. At the end, some conclusions are drawn about the performance of both models regarding their forecasting capabilities. The results demonstrate that the GP model performs better with a Total Absolute Error (TAE) of 6% compared to TAE of 7% for MR model. (C) 2015 Elsevier B.V. All rights reserved. | [Amber, K. P.] London S Bank Univ, Fac Engn Sci & Built Environm, London SE1 0AA, England; [Aslam, M. W.] Univ Liverpool, Dept Elect Engn & Elect, Liverpool L69 3GJ, Merseyside, England; [Hussain, S. K.] Mirpur Univ Sci & Technol, Dept Mech Engn, Mirpur, Pakistan | Amber, KP (reprint author), London S Bank Univ, Fac Engn Sci & Built Environm, London SE1 0AA, England. | khurampervez2000@hotmail.com; m.w.aslam@liverpool.ac.uk; kashif.me@must.edu.pk |  |  | Mirpur University of Science and Technology, Mirpur AJK, Pakistan | K.P. Amber and M.W. Aslam would like to thank Mirpur University of Science and Technology, Mirpur AJK, Pakistan for providing PhD sponsorship. Thanks to the Energy Manager at London South Bank University for providing the energy consumption data. |  | 31 | 34 | 34 | 2 | 12 | ELSEVIER SCIENCE SA | LAUSANNE | PO BOX 564, 1001 LAUSANNE, SWITZERLAND | 0378-7788 | 1872-6178 |  | ENERG BUILDINGS | Energy Build. | MAR 1 | 2015 | 90 | [5 empty] | 127 | 136 |  | 10.1016/j.enbuild.2015.01.008 |  |  |  | 10 | Construction & Building Technology; Energy & Fuels; Engineering, Civil | Construction & Building Technology; Energy & Fuels; Engineering | CD1LM | WOS:000350836400013 |  |  |  |  | 2019-08-03 |  | 0 | 0
PT: J; AU: Nemanic, V; Zumer, M; AF: Nemanic, V.; Zumer, M.; TI: New organic fiber-based core material for vacuum thermal insulation; SO: ENERGY AND BUILDINGS; LA: English; DT: Article; DE: Vacuum insulation panel (VIP); Core material for VIP; Melamine-formaldehyde fibers; Low outgassing rate; AB: Melamine-formaldehyde fibers were synthesized from a meltable pre-polymer of etherified melamine-formaldehyde in a form of a low density fleece, subsequently thermally cured in a conveyor belt oven at temperatures of up to 200 degrees C and post-heated at 260 degrees C. High thermal stability and small fiber diameter below 5 pm made it a serious candidate as a novel core material for vacuum thermal insulation panels. Two most crucial core properties, thermal conductivity and outgassing rate, were investigated in thin-walled stainless steel envelopes, enabling thermal processing combined with a pump-out procedure. A base thermal conductivity of similar to 2.3 mW m(-1) K-1 was achieved with randomly oriented fibers at a density of similar to 250 kg m(-3). The long-term pressure-rise measurements revealed extremely low outgassing rates, q similar to 10(-15) mbar Ls(-1) cm(-2). Additional measurements of thermal conductivity in a wide pressure range from 10(-3) mbar to the atmosphere indicate that these melamine-formaldehyde fibers could be the first organic candidates applied as the core material in vacuum insulating panels with an adequate service lifetime. Their performance is comparable to selected inorganic core materials like glass fibers. (C) 2015 Elsevier B.V. All rights reserved. | [Nemanic, V.; Zumer, M.] Jozef Stefan Inst, Ljubljana 1000, Slovenia | Nemanic, V (reprint author), Jozef Stefan Inst, Jamova Cesta 39, Ljubljana 1000, Slovenia. | vincenc.nemanic@ijs.si |  | Nemanic, Vincenc/0000-0001-6876-9754 | EU within the European Regional Development Fund [3330-13-500147] | The authors appreciate EU co-funding of the project within the European Regional Development Fund, contract number 3330-13-500147. |  | 19 | 11 | 12 | 2 | 53 | ELSEVIER SCIENCE SA | LAUSANNE | PO BOX 564, 1001 LAUSANNE, SWITZERLAND | 0378-7788 | 1872-6178 |  | ENERG BUILDINGS | Energy Build. | MAR 1 | 2015 | 90 | [5 empty] | 137 | 141 |  | 10.1016/j.enbuild.2015.01.012 |  |  |  | 5 | Construction & Building Technology; Energy & Fuels; Engineering, Civil | Construction & Building Technology; Energy & Fuels; Engineering | CD1LM | WOS:000350836400014 |  |  |  |  | 2019-08-03 |  | 0 | 0
PT: J; AU: Yu, T; Heiselberg, P; Lei, B; Pomianowski, M; Zhang, C; AF: Yu, Tao; Heiselberg, Per; Lei, Bo; Pomianowski, Michal; Zhang, Chen; TI: A novel system solution for cooling and ventilation in office buildings: A review of applied technologies and a case study; SO: ENERGY AND BUILDINGS; LA: English; DT: Article; DE: Natural ventilation; Building thermal mass activation; Diffuse ceiling inlet; New system solution; Energy saving potential; ID: NIGHT VENTILATION; THERMAL MASS; NATURAL VENTILATION; ENERGY; DESIGN; COMFORT; PERFORMANCE; CAPACITY; SUMMER; AB: As a response to new energy policies in the building sector, office buildings have become well-insulated and highly-airtight, resulting in an increasing cooling need both in summer and in winter. In order to effectively save energy, new interests in cooling concepts using passive cooling technologies and renewable energy sources have risen. Based on a literature review of natural ventilation, building thermal mass activation and diffuse ceiling ventilation, this paper proposes a new system solution combining these three technologies for cooling and ventilation in office buildings. This new solution has the special function of using natural ventilation all the year around without draught risk, even in very cold seasons. A case study of a typical office room using this solution and other traditional HVAC systems is carried out by energy simulation. The results show that there is a large energy saving potential using this solution compared with other systems. Energy saving potential for cooling occurs in summer, transitional seasons and part of winter, depending on the internal heat load level. Meanwhile, due to the large cooling potential of outside air in winter, the minimum ventilation rate is sufficient for the ventilation and cooling requirements compared with that in other seasons. (C) 2015 Elsevier B.V. All rights reserved. | [Yu, Tao; Lei, Bo] Southwest Jiaotong Univ, Sch Mech Engn, Chengdu 610031, Peoples R China; [Yu, Tao; Heiselberg, Per; Pomianowski, Michal; Zhang, Chen] Aalborg Univ, Dept Civil Engn, DK-9000 Aalborg, Denmark | Yu, T (reprint author), Southwest Jiaotong Univ, Sch Mech Engn, Chengdu 610031, Peoples R China. | ty@civil.aau.dk |  |  | China Scholarship Council (CSC) [201207000044] | The research described in this paper was financially supported by China Scholarship Council (CSC No. 201207000044), and was completed while one of the authors, Tao Yu, was visiting the Department of Civil Engineering in Aalborg University. |  | 65 | 22 | 23 | 0 | 41 | ELSEVIER SCIENCE SA | LAUSANNE | PO BOX 564, 1001 LAUSANNE, SWITZERLAND | 0378-7788 | 1872-6178 |  | ENERG BUILDINGS | Energy Build. | MAR 1 | 2015 | 90 | [5 empty] | 142 | 155 |  | 10.1016/j.enbuild.2014.12.057 |  |  |  | 14 | Construction & Building Technology; Energy & Fuels; Engineering, Civil | Construction & Building Technology; Energy & Fuels; Engineering | CD1LM | WOS:000350836400015 |  |  |  |  | 2019-08-03 |  | 0 | 0
PT: J; AU: Komurlu, R; Arditi, D; Gurgun, AP; AF: Komurlu, Ruveyda; Arditi, David; Gurgun, Asli Pelin; TI: Energy and atmosphere standards for sustainable design and construction in different countries; SO: ENERGY AND BUILDINGS; LA: English; DT: Article; DE: Sustainability; Energy and atmosphere; Standards; Green building certification systems; LEED; India; Abu Dhabi; Turkey; ID: RENEWABLE ENERGY; BUILDINGS; AB: The "energy and atmosphere" category of LEED accounts for 32% of the total points and heavily depends on U.S. standards such as ANSI/ASHRAE/IESNA. Difficulties arise when LEED is implemented in different countries, because of varying degrees of similarity of local standards to U.S. standards. In some countries, these standards may range from non-existent to locally developed instruments, while U.S. standards are preferred in some. The existing codes, standards, and regulations that are in effect in India, Abu Dhabi, and Turkey, and used in the relevant category of LEED are reviewed relative to their U.S. counterparts. It is found that in India, the ECBC combines local conditions with international standards; in Abu Dhabi, ESMA and ADQCC make sure the geographic conditions prevalent in that part of the world are reflected in the codes and regulations; in Turkey, the new BEP Code constitutes a significant step towards energy conservation. This study shows that the standards that are in effect in the subject countries have adapted U.S. and U.K. standards to local conditions and are in different stages of development. The variety in the quality, substance, and coverage of the standards make it difficult to implement green building certification systems in these countries. (C) 2015 Elsevier B.V. All rights reserved. | [Komurlu, Ruveyda] Kocaeli Univ, Dept Architecture, Izmit, Kocaeli, Turkey; [Arditi, David] IIT, Construct Engn & Management Program, Chicago, IL 60616 USA; [Gurgun, Asli Pelin] Yildiz Tech Univ, Dept Civil Engn, Istanbul, Turkey | Komurlu, R (reprint author), Kocaeli Univ, Dept Architecture, Izmit, Kocaeli, Turkey. | ruveydakomurlu@gmail.com |  | Komurlu, Ruveyda/0000-0002-0665-481X | Scientific and Technological Research Council (TUBITAK) of Turkey; "Council of Higher Education (YOK)" of Turkey | The study reported in this paper is a part of the research project "Project and Construction Management in Green Building Construction" supported by "The Scientific and Technological Research Council (TUBITAK)" and "The Council of Higher Education (YOK)" of Turkey. |  | 51 | 9 | 9 | 1 | 21 | ELSEVIER SCIENCE SA | LAUSANNE | PO BOX 564, 1001 LAUSANNE, SWITZERLAND | 0378-7788 | 1872-6178 |  | ENERG BUILDINGS | Energy Build. | MAR 1 | 2015 | 90 | [5 empty] | 156 | 165 |  | 10.1016/j.enbuild.2015.01.010 |  |  |  | 10 | Construction & Building Technology; Energy & Fuels; Engineering, Civil | Construction & Building Technology; Energy & Fuels; Engineering | CD1LM | WOS:000350836400016 |  |  |  |  | 2019-08-03 |  | 0 | 0
PT: J; AU: Mousia, A; Dimoudi, A; AF: Mousia, A.; Dimoudi, A.; TI: Energy performance of open air swimming pools in Greece; SO: ENERGY AND BUILDINGS; LA: English; DT: Article; DE: Swimming pools; Operational energy; Benchmarking; AB: Sport centers and more specifically swimming pools are regarded as high energy consuming installations and also major air pollutants, contributing to Green House Gas (GHG) emissions as their demand in energy is extremely large. Taking into consideration EU mandating directives and policies in accordance with this high energy consumption, it is obvious that establishing guidelines for swimming pools in order to improve their energy performance by implementing energy conservation actions and increasing their energy efficiency will consequently result to significant energy savings. The aim of this paper is to assess energy performance of outdoor swimming pools operating in Greece. The approach followed is a bottom-up approach as it first analyses the characteristics of all operating swimming pools based on data retrieved from General Secretary of Sports, questionnaires and specific energy audits and surveys, with the aim of quantifying their energy performance. Examining the performance of swimming pools, which mainly use conventional oil or gas fired boilers to cover their thermal needs, it is made clear that there is a broad field to apply energy conservation measures and achieve financial and environmental benefits. (C) 2015 Elsevier B.V. All rights reserved. | [Mousia, A.] Alimos Municipal, Athens, Greece; [Dimoudi, A.] Democritus Univ Thrace, Dept Environm Engn, GR-67100 Xanthi, Greece | Dimoudi, A (reprint author), Democritus Univ Thrace, Dept Environm Engn, GR-67100 Xanthi, Greece. | adimoudi@env.duth.gr | [5 empty] | 9 | 4 | 4 | 1 | 8 | ELSEVIER SCIENCE SA | LAUSANNE | PO BOX 564, 1001 LAUSANNE, SWITZERLAND | 0378-7788 | 1872-6178 |  | ENERG BUILDINGS | Energy Build. | MAR 1 | 2015 | 90 | [5 empty] | 166 | 172 |  | 10.1016/j.enbuild.2015.01.004 |  |  |  | 7 | Construction & Building Technology; Energy & Fuels; Engineering, Civil | Construction & Building Technology; Energy & Fuels; Engineering | CD1LM | WOS:000350836400017 |  |  |  |  | 2019-08-03 |  | 0 | 0
PT: J; AU: Fernandes, LL; Lee, ES; McNeil, A; Jonsson, JC; Nouidui, T; Pang, XF; Hoffmann, S; AF: Fernandes, Luis L.; Lee, Eleanor S.; McNeil, Andrew; Jonsson, Jacob C.; Nouidui, Thierry; Pang, Xiufeng; Hoffmann, Sabine; TI: Angular selective window systems: Assessment of technical potential for energy savings; SO: ENERGY AND BUILDINGS; LA: English; DT: Article; DE: Building energy-efficiency; Day lighting; Windows; Shading systems; Angular selective systems; ID: SCATTERING DISTRIBUTION-FUNCTIONS; AB: Static angular selective shading systems block direct sunlight and admit daylight within a specific range of incident solar angles. The objective of this study is to quantify their potential to reduce energy use and peak demand in commercial buildings using state-of-the art whole-building computer simulation software that allows accurate modeling of the behavior of optically-complex fenestration systems such as angular selective systems. Three commercial systems were evaluated: a micro-perforated screen, a tubular shading structure, and an expanded metal mesh. This evaluation was performed through computer simulation for multiple climates (Chicago, Illinois and Houston, Texas), window-to-wall ratios (0.15-0.60), building codes (ASHRAE 90.1-2004 and 2010) and lighting control configurations (with and without). The modeling of the optical complexity of the systems took advantage of the development of state-of-the-art versions of the EnergyPlus, Radiance and Window simulation tools. Results show significant reductions in perimeter zone energy use; the best system reached 28% and 47% savings, respectively, without and with daylighting controls (ASHRAE 90.1-2004, south facade, Chicago, WWR= 0.45). Angular selectivity and thermal conductance of the angle-selective layer, as well as spectral selectivity of low-emissivity coatings, were identified as factors with significant impact on performance. (C) 2014 Elsevier B.V. All rights reserved. | [Fernandes, Luis L.; Lee, Eleanor S.; McNeil, Andrew; Jonsson, Jacob C.; Nouidui, Thierry; Pang, Xiufeng; Hoffmann, Sabine] Univ Calif Berkeley, Lawrence Berkeley Natl Lab, Bldg Technol & Urban Syst Dept, Environm Energy Technol Div, Berkeley, CA 94720 USA | Fernandes, LL (reprint author), Univ Calif Berkeley, Lawrence Berkeley Natl Lab, Bldg Technol & Urban Syst Dept, Environm Energy Technol Div, Mailstop 90-3111,1 Cyclotron Rd, Berkeley, CA 94720 USA. | LLFernandes@lbl.gov |  |  | Office of Building Technology, State and Community Programs, Office of Building Research and Standards of the U.S. Department of Energy [DE-AC02-05CH11231]; California Energy Commission through its Public Interest Energy Research (PIER) Program | This work was supported by the Assistant Secretary for Energy Efficiency and Renewable Energy, Office of Building Technology, State and Community Programs, Office of Building Research and Standards of the U.S. Department of Energy under Contract no. DE-AC02-05CH11231 and by the California Energy Commission through its Public Interest Energy Research (PIER) Program on behalf of the citizens of California. |  | 18 | 12 | 13 | 0 | 7 | ELSEVIER SCIENCE SA | LAUSANNE | PO BOX 564, 1001 LAUSANNE, SWITZERLAND | 0378-7788 | 1872-6178 |  | ENERG BUILDINGS | Energy Build. | MAR 1 | 2015 | 90 | [5 empty] | 188 | 206 |  | 10.1016/j.enbuild.2014.10.010 |  |  |  | 19 | Construction & Building Technology; Energy & Fuels; Engineering, Civil | Construction & Building Technology; Energy & Fuels; Engineering | CD1LM | WOS:000350836400019 |  | Bronze |  |  | 2019-08-03 |  | 0 | 0
PT: J; AU: Brahman, F; Honarmand, M; Jadid, S; AF: Brahman, Faeze; Honarmand, Masoud; Jadid, Shahram; TI: Optimal electrical and thermal energy management of a residential energy hub, integrating demand response and energy storage system; SO: ENERGY AND BUILDINGS; LA: English; DT: Article; DE: Combined cooling heating and power (CCHP); Energy hub; Demand response (DR); Plugged in hybrid electric vehicle; Thermal energy storage; ID: SMART GRIDS; PARKING LOT; POWER; OPTIMIZATION; VEHICLES; LOAD; CCHP; HOME; PERFORMANCE; GENERATION; AB: Energy crisis along with environmental concerns are some principal motivations for introducing "energy hubs" by integrating energy production, conversion and storage technologies such as combined cooling, heating and power systems (CCHPs), renewable energy resources (RESs), batteries and thermal energy storages (TESs). In this paper, a residential energy hub model is proposed which receives electricity, natural gas and solar radiation at its input port to supply required electrical, heating and cooling demands at the output port. Augmenting the operational flexibility of the proposed hub in supplying the required demands, an inclusive demand response (DR) program including load shifting, load curtailing and flexible thermal load modeling is employed. A thermal and electrical energy management is developed to optimally schedule major household appliances, production and storage components (i.e. CCHP unit, PHEV and TES). For this purpose, an optimization problem has been formulated and solved for three different case studies with objective function of minimizing total energy cost while considering customer preferences in terms of desired hot water and air temperature. Additionally, a multi-objective optimization is conducted to consider consumer's contribution to CO2, NOx and SOx emissions. The results indicate the impact of incorporating DR program, smart PHEV management and TES on energy cost reduction of proposed energy hub model. (C) 2014 Elsevier B.V. All rights reserved. | [Brahman, Faeze; Honarmand, Masoud; Jadid, Shahram] Iran Univ Sci & Technol, Dept Elect Engn, Ctr Excellence Power Syst Automat & Operat, Tehran, Iran | Jadid, S (reprint author), Iran Univ Sci & Technol, Dept Elect Engn, Ctr Excellence Power Syst Automat & Operat, POB 1684613114, Tehran, Iran. | faeze_brahman@elec.iust.ac.ir; honarmand@elec.iust.ac.ir; jadid@iust.ac.ir | Jadid, Shahram/O-8805-2018; Barmeshuri, Mahnaz/M-2171-2018 | Jadid, Shahram/0000-0002-7761-2430; |  |  |  | 40 | 122 | 128 | 23 | 199 | ELSEVIER SCIENCE SA | LAUSANNE | PO BOX 564, 1001 LAUSANNE, SWITZERLAND | 0378-7788 | 1872-6178 |  | ENERG BUILDINGS | Energy Build. | MAR 1 | 2015 | 90 | [5 empty] | 65 | 75 |  | 10.1016/j.enbuild.2014.12.039 |  |  |  | 11 | Construction & Building Technology; Energy & Fuels; Engineering, Civil | Construction & Building Technology; Energy & Fuels; Engineering | CD1LM | WOS:000350836400007 |  |  |  |  | 2019-08-03 |  | 0 | 0
PT: J; AU: Jung, HC; Kim, JS; Heo, H; AF: Jung, Hyun Chul; Kim, Jin Sung; Heo, Hoon; TI: Prediction of building energy consumption using an improved real coded genetic algorithm based least squares support vector machine approach; SO: ENERGY AND BUILDINGS; LA: English; DT: Article; DE: Least-square support vector machines; Genetic algorithm; Golden section method; Building energy consumption; Prediction; ID: ARTIFICIAL NEURAL-NETWORKS; OPTIMIZATION; REGRESSION; ELECTRICITY; SVR; GA; AB: The least-squares support vector machine (LSSVM) strategy has played a crucial role in the forecasting of building energy consumption owing to its remarkable nonlinear mapping capabilities in prediction. In order to build an effective LSSVM method, its two free parameters, the regularization parameter and the kernel parameter, must be selected carefully. However, LSSVM using a conventional real-coded genetic algorithm (RCGA) or differential evolution algorithm (DEA) for determining the aforementioned two parameters consumes excessive amounts of computation time. In this study, a novel LSSVM for effective prediction of daily building energy consumption is designed by utilizing a hybrid of the direct search optimization (DSO) algorithm and RCGA, called the DSORCGA. The proposed DSORCGA differs from the conventional RCGA in terms of the reproduction operator and the crossover operator, and is used to optimize free parameters of LSSVM for faster computation speed and higher predictive accuracy. Finally, in a MATLAB2010a environment, actual building energy consumption data are adopted to run the proposed DSORCGA-LSSVM and conventional RCGA-LSSVM and DEA-LSSVM. Further, the simulation results in the target period are compared with those of actual recorded energy consumption data, and improvement in computation time is revealed via numerical simulation. (C) 2014 Elsevier B.V. All rights reserved. | [Jung, Hyun Chul; Heo, Hoon] Korea Univ, Dept Control & Instrumentat Engn, Seoul 137701, South Korea; [Kim, Jin Sung] LG Elect, Energy Solut Lab, Living & Energy R&D Ctr, Seoul 153802, South Korea | Heo, H (reprint author), Korea Univ, Dept Control & Instrumentat Engn, Seoul 137701, South Korea. | heo257@korea.ac.kr | [5 empty] | 51 | 45 | 46 | 3 | 45 | ELSEVIER SCIENCE SA | LAUSANNE | PO BOX 564, 1001 LAUSANNE, SWITZERLAND | 0378-7788 | 1872-6178 |  | ENERG BUILDINGS | Energy Build. | MAR 1 | 2015 | 90 | [5 empty] | 76 | 84 |  | 10.1016/j.enbuild.2014.12.029 |  |  |  | 9 | Construction & Building Technology; Energy & Fuels; Engineering, Civil | Construction & Building Technology; Energy & Fuels; Engineering | CD1LM | WOS:000350836400008 |  |  |  |  | 2019-08-03 |  | 0 | 0
PT: J; AU: Sari, A; Alkan, C; Ozcan, AN; AF: Sari, Ahmet; Alkan, Cemil; Ozcan, Aysegul Nazli; TI: Synthesis and characterization of micro/nano capsules of PMMA/capric-stearic acid eutectic mixture for low temperature-thermal energy storage in buildings; SO: ENERGY AND BUILDINGS; LA: English; DT: Article; DE: PMMA; Capric acid; Stearic acid; Eutectic; Micro/nano encapsulation; PCM; Latent heat; Thermal energy storage; Building; ID: PHASE-CHANGE MATERIALS; CHANGE MATERIAL PCM; POLY(METHYL METHACRYLATE) SHELL; MICROENCAPSULATED N-OCTADECANE; FATTY-ACID; HEAT-STORAGE; ORGANIC PCM; COMPOSITES; MICROCAPSULES; HEPTADECANE; AB: In this work, polymethylmethacrylate(PMMA)/capric-stearic eutectic mixture (C-SEM) micro/nano capsules were synthesized effectively using emulsion polymerization method. POM and SEM analysis results showed that the synthesized PMMA/C-SEM micro/nano capsules were consisted with spherical shape with uniform structure. The PSD analysis indicated that the mean diameter of the capsules was 1.3 mu m and 28.1%-part of the capsules can be characterized as nano-sized spheres. DSC analysis exposed that the synthesized PMMA/C-SEM (1:2) micro/nano capsules has a melting temperature of 21.37 degrees C, which can be suitable for free cooling of buildings depending on the climatic conditions. It has a latent heat of melting of 116.25J/g, which can be enough to integrate with conventional building materials. TGA results exhibited that the thermal degradation temperature of the micro/nano capsules is very much higher its melting temperature. Moreover, the synthesized PMMA/C-SEM micro/nano capsules have good thermal reliability, chemical stability and thermal conductivity. By taking into consideration all results, it can be also concluded that the micro/nano encapsulated C-SEM can be used to fabricate new building components. (C) 2015 Elsevier B.V. All rights reserved. | [Sari, Ahmet; Alkan, Cemil; Ozcan, Aysegul Nazli] Gaziosmanpasa Univ, Dept Chem, TR-60240 Tokat, Turkey | Sari, A (reprint author), Gaziosmanpasa Univ, Dept Chem, TR-60240 Tokat, Turkey. | ahmet.sari@gop.edu.tr; cemil.alkan@gop.edu.tr | Sari, Ahmet/K-9855-2015 | Sari, Ahmet/0000-0003-0063-4786 | Scientific and Technological Research Council of Turkey (TUBITAK) [112T864] | The author would like to acknowledge by Scientific and Technological Research Council of Turkey (TUBITAK) for financial support (Project No.: 112T864). Authors also thank Derya Kahraman Doguscu, Cinar Kizil, Cahit Bilgin, Ayse Altintas and Alper Bicer for their helps in some parts of the experiments. |  | 69 | 38 | 38 | 8 | 101 | ELSEVIER SCIENCE SA | LAUSANNE | PO BOX 564, 1001 LAUSANNE, SWITZERLAND | 0378-7788 | 1872-6178 |  | ENERG BUILDINGS | Energy Build. | MAR 1 | 2015 | 90 | [5 empty] | 106 | 113 |  | 10.1016/j.enbuild.2015.01.013 |  |  |  | 8 | Construction & Building Technology; Energy & Fuels; Engineering, Civil | Construction & Building Technology; Energy & Fuels; Engineering | CD1LM | WOS:000350836400011 |  |  |  |  | 2019-08-03 |  | 0 | 0
PT: J; AU: Becchio, C; Dabbene, P; Fabrizio, E; Monetti, V; Filippi, M; AF: Becchio, Cristina; Dabbene, Paolo; Fabrizio, Enrico; Monetti, Valentina; Filippi, Marco; TI: Cost optimality assessment of a single family house: Building and technical systems solutions for the nZEB target; SO: ENERGY AND BUILDINGS; LA: English; DT: Article; DE: EPBD recast; Nearly zero energy buildings (nZEB); Cost optimal; Dynamic simulation; Energy efficiency measures; Systems; Residential building; ID: ENERGY; SIMULATION; CONSUMPTION; BALANCE; AB: Europe has set a clear path to guide Member States into the accomplishment of the nearly zero energy buildings (nZEBs) target. To this regard, within EPBD recast directive, a cost optimality procedure has been defined. This study presents different cost optimal solutions of building and technical systems for nZEBs in Italy. In total 40 economically and technically feasible energy efficiency measures for a high performing single family house were analyzed. Special attention was devoted to the study of the building technical systems. Achieving a net zero balance required a high efficient system combined with high insulation and a large PV system, which plays a key role in the nearly and net zero building energy balance. Three net zero energy balance solutions, based on all electric systems, were presented. Net ZEB solutions allowed also the building carbon footprint to be reduced by 40% compared to the reference case study. Without proper financial subsides, net ZEB solutions are still far for being economic feasible, having a global cost 212-313 (sic)/m(2) higher than cost optimal solutions. In conclusion, this paper aims to present guidelines for designing reference building envelope and technical systems solution for residential nZEB. (C) 2015 Elsevier B.V. All rights reserved. | [Becchio, Cristina; Dabbene, Paolo; Monetti, Valentina; Filippi, Marco] Politecn Torino, DENERG, I-10129 Turin, Italy; [Fabrizio, Enrico] Univ Torino, DISAFA, I-10095 Grugliasco, TO, Italy | Monetti, V (reprint author), Politecn Torino, DENERG, Corso Duca Abruzzi 24, I-10129 Turin, Italy. | valentina.monetti@polito.it | Becchio, Cristina/I-9535-2016 | Becchio, Cristina/0000-0001-9501-5026 |  |  |  | 44 | 43 | 43 | 1 | 22 | ELSEVIER SCIENCE SA | LAUSANNE | PO BOX 564, 1001 LAUSANNE, SWITZERLAND | 0378-7788 | 1872-6178 |  | ENERG BUILDINGS | Energy Build. | MAR 1 | 2015 | 90 | [5 empty] | 173 | 187 |  | 10.1016/j.enbuild.2014.12.050 |  |  |  | 15 | Construction & Building Technology; Energy & Fuels; Engineering, Civil | Construction & Building Technology; Energy & Fuels; Engineering | CD1LM | WOS:000350836400018 |  |  |  |  | 2019-08-03 |  | 0 | 0
PT: J; AU: Acikkalp, E; Hepbasli, A; Yucer, CT; Karakoc, TH; AF: Acikkalp, Emin; Hepbasli, Arif; Yucer, Cem Tahsin; Karakoc, T. Hikmet; TI: Advanced exergoenvironmental assessment of a building from the primary energy transformation to the environment; SO: ENERGY AND BUILDINGS; LA: English; DT: Article; DE: Buildings; Environment; Environmental assessment; Exergoenvironmental analysis; Advanced exergetic analysis; Advanced exergoenvironmental analysis; ID: POWER-PLANT; EFFICIENCIES; SYSTEM; AB: Buildings are of great importance in terms of consumption of energy all over the world. Building sector has a significant influence over the total natural resource consumption and is significant contributors of greenhouse gases. Exergy-based methods in assessing the performance of buildings have become very popular in recent years. In this context, conventional exergoenvironmental methods include exergy and life cycle analysis and are considered to be very reliable to evaluate environmental impacts of any system. Advanced exergoenvironmental analysis is a combination of advanced exergy analysis and life cycle assessment. This study deals with determining the environmental effects of a building heating system at various stages. Advanced exergoenvironmental method is applied to the system from the primary energy transformation to the environment. Using advanced exergoenvironmental analysis relations, between the components and the stages (endogenous, exogenous parts), the improvement potentials (avoidable and unavoidable parts) and the advanced exergoenvironmental rates for the system stages are determined. A parametric study is undertaken to investigate effects of the environment temperature on exergy destruction rates and the environment temperature on efficiencies. Based on the environmental temperature, a sensitivity analysis is also performed for exergy destruction rates and efficiencies. Results show that the exogenous environmental impact of the system is 68.6% while the avoidable exergoenvironmental impact is only 7%. (C) 2014 Elsevier B.V. All rights reserved. | [Acikkalp, Emin] Bilecik SE Univ, Fac Engn, Dept Mech & Mfg Engn, Bilecik, Turkey; [Hepbasli, Arif] Yasar Univ, Dept Energy Syst Engn, Fac Engn, Izmir, Turkey; [Yucer, Cem Tahsin] Air Force NCO Coll, TR-35100 Izmir, Turkey; [Karakoc, T. Hikmet] Anadolu Univ, Sch Civil Aviat, TR-26470 Eskisehir, Turkey | Hepbasli, A (reprint author), Yasar Univ, Dept Energy Syst Engn, Fac Engn, Izmir, Turkey. | arifhepbasli@gmail.com | Karakoc, Tahir Hikmet/D-7087-2015; Yucer, Cem Tahsin/I-6275-2019 | Karakoc, Tahir Hikmet/0000-0001-8182-8667; Yucer, Cem Tahsin/0000-0002-4848-867X; Acikkalp, Emin/0000-0001-5356-1467 |  |  |  | 23 | 7 | 7 | 0 | 15 | ELSEVIER SCIENCE SA | LAUSANNE | PO BOX 564, 1001 LAUSANNE, SWITZERLAND | 0378-7788 | 1872-6178 |  | ENERG BUILDINGS | Energy Build. | FEB 15 | 2015 | 89 | [5 empty] | 1 | 8 |  | 10.1016/j.enbuild.2014.12.020 |  |  |  | 8 | Construction & Building Technology; Energy & Fuels; Engineering, Civil | Construction & Building Technology; Energy & Fuels; Engineering | CC9QT | WOS:000350706400001 |  |  |  |  | 2019-08-03 |  | 0 | 0
PT: J; AU: Zhai, XQ; Cheng, XW; Wang, C; Wang, RZ; AF: Zhai, X. Q.; Cheng, X. W.; Wang, C.; Wang, R. Z.; TI: Experimental investigation and performance analysis of a fin tube phase change cold storage unit for high temperature cooling application; SO: ENERGY AND BUILDINGS; LA: English; DT: Article; DE: High temperature cooling in buildings; Fin tube phase change cold storage unit; Optimization of structural parameters; ID: THERMAL-ENERGY STORAGE; HEAT-EXCHANGER; PCM; SYSTEM; SOLIDIFICATION; BUILDINGS; SHELL; TANK; AB: A fin tube phase change cold storage unit based upon self-developed C-L acid (capric and lauric acid) PCM with the phase change temperature of 14.97 degrees C for high temperature cooling application was designed. The charging performance of the cold storage unit was experimentally investigated. Moreover, the performance analysis based upon the charging performance was conducted for the purpose of optimizing the structural parameters. It is shown that the whole charging process of the optimized scheme is faster than that of the experimental unit by 26.3%. In practical applications, two or more such fin tube phase change cold storage units in parallel can be used to meet different cold storage demand of high temperature cooling systems in buildings. (C) 2014 Elsevier B.V. All rights reserved. | [Zhai, X. Q.; Cheng, X. W.; Wang, C.; Wang, R. Z.] Shanghai Jiao Tong Univ, Inst Refrigerat & Cryogen, Shanghai 200240, Peoples R China | Zhai, XQ (reprint author), Shanghai Jiao Tong Univ, Inst Refrigerat & Cryogen, Shanghai 200240, Peoples R China. | xqzhai@sjtu.edu.cn | Wang, Ruzhu/A-6727-2012 | Wang, Ruzhu/0000-0003-3586-5728 | National Natural Science Foundation of China [51276114]; Program for New Century Excellent Talents in University [NCET-12-0360] | This work was supported by the National Natural Science Foundation of China (foundation no. 51276114) and Program for New Century Excellent Talents in University (foundation no. NCET-12-0360). |  | 27 | 8 | 10 | 1 | 37 | ELSEVIER SCIENCE SA | LAUSANNE | PO BOX 564, 1001 LAUSANNE, SWITZERLAND | 0378-7788 | 1872-6178 |  | ENERG BUILDINGS | Energy Build. | FEB 15 | 2015 | 89 | [5 empty] | 9 | 17 |  | 10.1016/j.enbuild.2014.12.021 |  |  |  | 9 | Construction & Building Technology; Energy & Fuels; Engineering, Civil | Construction & Building Technology; Energy & Fuels; Engineering | CC9QT | WOS:000350706400002 |  |  |  |  | 2019-08-03 |  | 0 | 0
PT: J; AU: Peng, C; Ming, T; Gui, J; Tao, Y; Peng, Z; AF: Peng, C.; Ming, T.; Gui, J.; Tao, Y.; Peng, Z.; TI: Numerical analysis on the thermal environment of an old city district during urban renewal; SO: ENERGY AND BUILDINGS; LA: English; DT: Article; DE: Urban renewal; Thermal comfort; Radiation heat transfer; Ambient crosswind; ID: COMFORT; SIMULATION; IMPACT; FIELD; AB: Urban renewal has become a key issue all through China's Transitional Period. The social, economic, political factors, and their correlations have been seriously considered. However, the effects of outdoor pedestrian thermal comfort and fluid ventilation effects as well as the residence living conditions in old city districts under urban reconstruction should, to some extent, be paid closer attention to. As an example, take an old city district in Wuhan where a comprehensive mathematical model describing the fluid flow and heat transfer characteristics has been presented. Considering the influences of ambient crosswind, solar radiation, and natural convection and radiation heat transfer, numerical analysis based on the original layout has been executed. By analyzing the temperature and velocity distributions of the old city district, a new planned layout has been presented in this research. By comparison, some basic rules have been advanced to achieve favorable thermal comfort and flow ventilation effects. (C) 2014 Elsevier B.V. All rights reserved. | [Peng, C.] Huazhong Univ Sci & Technol, Sch Architecture & Urban Planning, Wuhan 430074, Peoples R China; [Ming, T.; Gui, J.] Huazhong Univ Sci & Technol, Sch Energy & Power Engn, Wuhan 430074, Peoples R China; [Ming, T.; Tao, Y.] Univ N Texas, Dept Mech & Energy Engn, Denton, TX 76207 USA; [Peng, C.; Peng, Z.] Univ Florida, Dept Urban & Reg Planning, Gainesville, FL 32607 USA | Ming, T (reprint author), Huazhong Univ Sci & Technol, Sch Energy & Power Engn, 1037 Luoyu Rd, Wuhan 430074, Peoples R China. | tzming@mail.hust.edu.cn | Ming, Tingzhen/B-5833-2019 | Ming, Tingzhen/0000-0002-9238-2637; Peng, Zhong-Ren/0000-0003-3648-6770 | National Natural Science Foundation of China [51106060, 51108199]; US National Science Foundation [1338851]; PACCAR Technology Institute at University of North Texas | The authors would like to thank the supports from the National Natural Science Foundation of China (51106060, 51108199), the US National Science Foundation (1338851), and the PACCAR Technology Institute at University of North Texas. |  | 37 | 10 | 12 | 1 | 40 | ELSEVIER SCIENCE SA | LAUSANNE | PO BOX 564, 1001 LAUSANNE, SWITZERLAND | 0378-7788 | 1872-6178 |  | ENERG BUILDINGS | Energy Build. | FEB 15 | 2015 | 89 | [5 empty] | 18 | 31 |  | 10.1016/j.enbuild.2014.12.023 |  |  |  | 14 | Construction & Building Technology; Energy & Fuels; Engineering, Civil | Construction & Building Technology; Energy & Fuels; Engineering | CC9QT | WOS:000350706400003 |  |  |  |  | 2019-08-03 |  | 0 | 0
PT: J; AU: Hong, XQ; He, W; Hu, ZT; Wang, CC; Ji, J; AF: Hong, Xiaoqiang; He, Wei; Hu, Zhongting; Wang, Chenchen; Ji, Jie; TI: Three-dimensional simulation on the thermal performance of a novel Trombe wall with venetian blind structure; SO: ENERGY AND BUILDINGS; LA: English; DT: Article; DE: Trombe wall; Three-dimensional simulation; CFD; Heat transfer; AB: A complete three-dimensional CFD model was developed to investigate the flow and thermal transport in a novel Trombe wall equipped with a venetian blind. The model was involved in flow and heat transfer in the Trombe wall, which was conjugated with heat conduction in the venetian blind. An experimental rig was constructed and utilized to validate the CFD prediction. It was found that the established model is able to predict the operational performance of the system at a reasonable accuracy. Effect of structural parameters of the Trombe wall was investigated in details under the specific operational condition. The present study indicates that the position of the venetian blind, the width of the air duct and the area of the inlet and outlet vents influence the thermal performance of the system. The results predicted that the optimum of the distance between the glass and the venetian blind is 0.09 m for an air duct of 0.14 m width, the width of the air duct is 0.14 m and the area of each vent is 0.60 m width x 0.10 m height. The research results would assist in developing a high efficient solar air heating system and thus help reduce fossil fuel consumption in the building sector. (C) 2014 Elsevier B.V. All rights reserved. | [Hong, Xiaoqiang; He, Wei; Hu, Zhongting; Wang, Chenchen; Ji, Jie] Univ Sci & Technol China, Dept Thermal Sci & Energy Engn, Hefei 230026, Peoples R China | He, W (reprint author), Univ Sci & Technol China, Dept Thermal Sci & Energy Engn, Hefei 230026, Peoples R China. | hwei@ustc.edu.cn | Hong, Xiaoqiang/J-8309-2014 | Hong, Xiaoqiang/0000-0001-6593-1648 | Twelfth Five-Year Science and Technology Support Key Project of China [2012BAJ08B04]; Program for New Century Excellent Talents in University [NCET-11-0876] | This research was supported by the grants from the Twelfth Five-Year Science and Technology Support Key Project of China (No. 2012BAJ08B04) and also Program for New Century Excellent Talents in University (No. NCET-11-0876). |  | 15 | 24 | 24 | 2 | 9 | ELSEVIER SCIENCE SA | LAUSANNE | PO BOX 564, 1001 LAUSANNE, SWITZERLAND | 0378-7788 | 1872-6178 |  | ENERG BUILDINGS | Energy Build. | FEB 15 | 2015 | 89 | [5 empty] | 32 | 38 |  | 10.1016/j.enbuild.2014.12.014 |  |  |  | 7 | Construction & Building Technology; Energy & Fuels; Engineering, Civil | Construction & Building Technology; Energy & Fuels; Engineering | CC9QT | WOS:000350706400004 |  |  |  |  | 2019-08-03 |  | 0 | 0
PT: J; AU: Florio, P; Teissier, O; AF: Florio, Pietro; Teissier, Olivier; TI: Estimation of the Energy Performance Certificate of a housing stock characterised via qualitative variables through a typology-based approach model: A fuel poverty evaluation tool; SO: ENERGY AND BUILDINGS; LA: English; DT: Article; DE: DPE; TABULA; Energy modelling; Fuel poverty; ENL; Building stock; Energy assessment; Residential buildings; Housing; Energy performance; AB: The European Union stresses the accent on the need of energy consumption and expenditure data related to housing stock (EP, 2010). Most of housing and living conditions databases of Member States investigate the housing status of a concerned region through a survey to be submitted to the sampled households. The assessment of energy performance then requires a simplified energy performance certification method, based on qualitative variables. In this paper the French Enquete Nationale Logements (ENL) is considered. A conversion algorithm is elaborated to refer each of the ENL housing units to a reference building and a reference HVAC system of the European Typology Approach for Building Stock Energy Assessment database (TABULA-EPISCOPE, 2013) for France. The ENL housing stock is better specified in its technical and energetic features through a typological data crossing. As a result, an energy label and an energy performance index expressed in [(kWh, ep)/(m(2) year)] are issued for every single ENL row. The calculation outcomes are assessed through a sensitivity analysis and compared to other national statistics; finally the distribution of energy labels is discussed. Many purposes of results exploitations are cited, concerning in particular the fuel poverty evaluation and the energy expenditure per household estimation. (C) 2014 Elsevier B.V. All rights reserved. | [Florio, Pietro; Teissier, Olivier] Ctr Sci & Tech Batiment, Dept Econ & Sci Humaines, F-77420 Champs Sur Marne 77, France | Florio, P (reprint author), Ecole Polytech Fed Lausanne, Lab Energie Solaire & Phys Batiment LESO, LE 0 02 Batiment LE Stn 18, CH-1015 Lausanne, VD, Switzerland. | pietro.florio@epfl.ch; olivier.teissier@cstb.fr |  | Florio, Pietro/0000-0001-7866-7401 | Solar Energy and Building Physics Laboratory of the Swiss Federal Institute of Technology (LESO-PB at EPFL) | This paper is produced through the help of the entire Economics and Social Sciences Department (DESH) of the Building Scientific and Technical Centre (CSTB). Academic support has been given by the Solar Energy and Building Physics Laboratory of the Swiss Federal Institute of Technology (LESO-PB at EPFL). |  | 17 | 27 | 27 | 2 | 18 | ELSEVIER SCIENCE SA | LAUSANNE | PO BOX 564, 1001 LAUSANNE, SWITZERLAND | 0378-7788 | 1872-6178 |  | ENERG BUILDINGS | Energy Build. | FEB 15 | 2015 | 89 | [5 empty] | 39 | 48 |  | 10.1016/j.enbuild.2014.12.024 |  |  |  | 10 | Construction & Building Technology; Energy & Fuels; Engineering, Civil | Construction & Building Technology; Energy & Fuels; Engineering | CC9QT | WOS:000350706400005 |  |  |  |  | 2019-08-03 |  | 0 | 0
PT: J; AU: Delmastro, C; Lavagno, E; Mutani, G; AF: Delmastro, Chiara; Lavagno, Evasio; Mutani, Guglielmina; TI: Chinese residential energy demand: Scenarios to 2030 and policies implication; SO: ENERGY AND BUILDINGS; LA: English; DT: Article; DE: Energy model; China; Residential sector; Energy policies; AB: In China, the population is expected to continue to grow together with construction of new buildings. Consequently, the energy demand required by the building sector will inevitably rise. This paper focuses on the Chinese residential sector and describes the structure by using the EfB-energy for buildings model. Using this tool it is possible to simulate the trend of the energy demand until 2030. A range of different scenarios - at national and regional level - is presented and discussed, including government plans and the application of some proposed recommendations. The analysis suggests that the energy consumption in this sector will not stop its growth and in 2030 it will comprise between 9500 and 14,000 PJ. Meaningful energy savings can be achieved with the introduction of more aggressive policies and behavioural change. Many difficulties have been faced in this work because of the complexity and rapid evolution of the Country; anyway, it can be considered as a starting point for future research. Among further improvements, the paper suggests the introduction of a more complete description of the building types, the association of the floor area evolution to the construction sector activity and the inclusion of economic and environmental evaluations. (C) 2014 Elsevier B.V. All rights reserved. | [Delmastro, Chiara; Lavagno, Evasio; Mutani, Guglielmina] Politecn Torino, DENERG Energy Dept, I-10129 Turin, Italy | Lavagno, E (reprint author), Politecn Torino, DENERG Energy Dept, 24 Corso Duca Abruzzi, I-10129 Turin, Italy. | evasio.lavagno@polito.it | Mutani, Guglielmina GM/A-3815-2015; delmastro, chiara/F-4341-2016 | Mutani, Guglielmina GM/0000-0001-6822-8624; delmastro, chiara/0000-0002-4786-0839 | EC2 Centre | Acknowledgements are due to the EC2 Centre for the support in the research activities. |  | 35 | 22 | 22 | 1 | 13 | ELSEVIER SCIENCE SA | LAUSANNE | PO BOX 564, 1001 LAUSANNE, SWITZERLAND | 0378-7788 | 1872-6178 |  | ENERG BUILDINGS | Energy Build. | FEB 15 | 2015 | 89 | [5 empty] | 49 | 60 |  | 10.1016/j.enbuild.2014.12.004 |  |  |  | 12 | Construction & Building Technology; Energy & Fuels; Engineering, Civil | Construction & Building Technology; Energy & Fuels; Engineering | CC9QT | WOS:000350706400006 |  |  |  |  | 2019-08-03 |  | 0 | 0
PT: J; AU: Saraiji, R; Al Safadi, MY; Al Ghaithi, N; Mistrick, RG; AF: Saraiji, Riad; Al Safadi, M. Yarnan; Al Ghaithi, Najat; Mistrick, Richard G.; TI: A comparison of scale-model photometry and computer simulation in day-lit spaces using a normalized daylight performance index; SO: ENERGY AND BUILDINGS; LA: English; DT: Article; DE: Daylighting; Building energy; Renewable energy; Lighting; Building simulation; ID: DESIGN METRICS; AB: A process to compare results of building daylighting computer simulations to the results obtained using scale-model photometry under real skies is outlined. The process uses the illuminance values in a subject space under study and normalizes the values with those obtained in a space considered to be the base case. The normalized factor is termed Normalized Daylight Performance Index (NDI). An example on how this can be done is applied to an open plan office space with two different furniture layouts. Sources of experimental errors are outlined. NDI was found to be a viable metric for comparing daylighting simulations with scale-model photometry. (C) 2014 Elsevier B.V. All rights reserved. | [Saraiji, Riad; Al Safadi, M. Yarnan; Al Ghaithi, Najat] United Arab Emirates Univ, Al Ain, U Arab Emirates; [Mistrick, Richard G.] Penn State Univ, Dept Architectural Engn, University Pk, PA 16802 USA | Saraiji, R (reprint author), Dept Architectural Engn, POB 15551, Al Ain, U Arab Emirates. | r.saraiji@uaeu.ac.ae |  | Saraiji, Riad/0000-0002-1476-8411 | Exxon Mobile; GASCO; Emirates Foundation | The authors would like to thank Exxon Mobile, GASCO, and Emirates Foundation for their financial support. |  | 24 | 2 | 3 | 0 | 3 | ELSEVIER SCIENCE SA | LAUSANNE | PO BOX 564, 1001 LAUSANNE, SWITZERLAND | 0378-7788 | 1872-6178 |  | ENERG BUILDINGS | Energy Build. | FEB 15 | 2015 | 89 | [5 empty] | 76 | 86 |  | 10.1016/j.enbuild.2014.12.033 |  |  |  | 11 | Construction & Building Technology; Energy & Fuels; Engineering, Civil | Construction & Building Technology; Energy & Fuels; Engineering | CC9QT | WOS:000350706400008 |  |  |  |  | 2019-08-03 |  | 0 | 0
PT: J; AU: Xu, J; Kim, JH; Hong, H; Koo, J; AF: Xu, Jun; Kim, Jin-Ho; Hong, Hiki; Koo, Junemo; TI: A systematic approach for energy efficient building design factors optimization; SO: ENERGY AND BUILDINGS; LA: English; DT: Article; DE: Building envelope; Optimization; Experimental design; Pareto front; System factor; ID: GENETIC ALGORITHMS; AB: We developed a systematic methodology to minimize the building heating and cooling loads using experimental design and non-sorting genetic algorithm to select optimal sets of building design factors. The analysis of experimental design provided a ranked list of important through less important factors design factors affecting the building heating and cooling loads. The factors related to window performance were found to be most significant ones. The non-sorting genetic algorithm offered piecewise linear pareto front lines where the optimum building design factor sets for minimum heating and cooling loads lie. The results of experimental design analysis were statistically verified against TRNSYS simulation results. It was found that the ratio of the efficiencies of heating and cooling systems affected the optimum passive building design, hence the active and passive parts of a building should be considered simultaneously in a coupled manner for the optimum design of net zero energy buildings. (C) 2014 Elsevier B.V. All rights reserved. | [Xu, Jun; Hong, Hiki] Kyung Hee Univ, Dept Mech Engn, Yongin 446701, South Korea; [Kim, Jin-Ho] Samsung C&T Corp, Construct Technol Div, Seoul 151904, South Korea | Koo, J (reprint author), Kyung Hee Univ, Dept Mech Engn, Yongin 446701, South Korea. | jmkoo@khu.ac.kr | [5 empty] | 20 | 22 | 22 | 0 | 15 | ELSEVIER SCIENCE SA | LAUSANNE | PO BOX 564, 1001 LAUSANNE, SWITZERLAND | 0378-7788 | 1872-6178 |  | ENERG BUILDINGS | Energy Build. | FEB 15 | 2015 | 89 | [5 empty] | 87 | 96 |  | 10.1016/j.enbuild.2014.12.022 |  |  |  | 10 | Construction & Building Technology; Energy & Fuels; Engineering, Civil | Construction & Building Technology; Energy & Fuels; Engineering | CC9QT | WOS:000350706400009 |  |  |  |  | 2019-08-03 |  | 0 | 0
PT: J; AU: Torrent-Fontbona, F; Lopez, B; AF: Torrent-Fontbona, F.; Lopez, B.; TI: Power re-allocation for reducing contracted electric power costs; SO: ENERGY AND BUILDINGS; LA: English; DT: Article; DE: Electric power; Allocation; Smart grid; Micro grid; Virtual power plant; Electricity; Fairness; ID: SIMULATION; BEHAVIOR; AB: Electric bills consist of a cost related to the consumed energy and a cost related to the maximum demanded power. This latter part usually accounts for approximately 25-40% of the bill. Demanded power by big consumers is measured in real time and electric companies highly penalise them if the maximum demanded power (along the billing period) exceeds the contracted power by the consumer. In this paper we propose a new method that, given the demanded power of close consumers for a time window (power profile), power costs are reduced by re-allocating the demanded power among consumers in order to keep all of them below or equal to their contracted power. We also propose and analyse some strategies to set a preference when not all power profiles can be kept below the contracted power. We tested this method using real-based simulated power profiles of eight different business buildings located in Girona and the power cost reduction achieved reached approximately 20%. (C) 2014 Elsevier B.V. All rights reserved. | [Torrent-Fontbona, F.; Lopez, B.] Univ Girona, eXiT Res Grp, Inst Informat & Applicat, Girona 17071, Spain | Torrent-Fontbona, F (reprint author), Univ Girona, eXiT Res Grp, Inst Informat & Applicat, Campus Montilivi,Bldg P4, Girona 17071, Spain. | ferran.torrent@udg.edu; beatriz.lopez@udg.edu | Lopez, Beatriz/A-9551-2014; Torrent-Fontbona, Ferran/A-3786-2013 | Lopez, Beatriz/0000-0001-9210-0073; Torrent-Fontbona, Ferran/0000-0002-3359-3979 | University of Girona [BR-UdG2012]; Generalitat de Catalunya [2014 SGR 1052]; MESC project - Spanish MINECO [DPI2013-47450-C2-1-R] | This research project has been partially funded through BR-UdG2012 Scholarship of the University of Girona granted to Ferran Torrent-Fontbona. The work developed with the support of the research group SITES awarded with distinction by the Generalitat de Catalunya (2014 SGR 1052) and the MESC project funded by the Spanish MINECO (Ref. DPI2013-47450-C2-1-R). |  | 19 | 2 | 2 | 0 | 6 | ELSEVIER SCIENCE SA | LAUSANNE | PO BOX 564, 1001 LAUSANNE, SWITZERLAND | 0378-7788 | 1872-6178 |  | ENERG BUILDINGS | Energy Build. | FEB 15 | 2015 | 89 | [5 empty] | 112 | 122 |  | 10.1016/j.enbuild.2014.12.030 |  |  |  | 11 | Construction & Building Technology; Energy & Fuels; Engineering, Civil | Construction & Building Technology; Energy & Fuels; Engineering | CC9QT | WOS:000350706400011 |  |  |  |  | 2019-08-03 |  | 0 | 0
PT: J; AU: Cristofari, C; Norvaisiene, R; Canaletti, JL; Notton, G; AF: Cristofari, C.; Norvaisiene, R.; Canaletti, J. L.; Notton, G.; TI: Innovative alternative solar thermal solutions for housing in conservation-area sites listed as national heritage assets; SO: ENERGY AND BUILDINGS; LA: English; DT: Article; DE: Solar energy; Thermal collectors; Building integration; ID: PERFORMANCES; COLLECTOR; SYSTEMS; STORAGE; AB: In a privatized global marketplace, innovation is a key driver of sustainable development and national competitiveness. Here we report on an innovative new fully building-integrated thermal solar panel concept that is patented and currently being readied for commercialization. The paper outlines the French regulatory landscape governing the deployment of thermal solar panels in France, and thus the need for countries like France to develop new building-integrated solar power meeting "building-envelope" integration requirements for protected areas. We go on to introduce the new as-developed system, its physical modelling via a finite element analysis model constructed using an electric circuit analogy, and the results achieved on a detached home retrofitted with this system and trialled for a 12-month period. This paper leads out of COST - European Cooperation Science and Technology - framework action TU 1205 "Building Integration of Solar Thermal Systems". (C) 2014 Elsevier B.V. All rights reserved. | [Cristofari, C.; Canaletti, J. L.; Notton, G.] Univ Corsica, Univ Inst Technol, Sci Ctr Georges Peri, UMR CNRS 6134, F-20000 Ajaccio, France; [Norvaisiene, R.] Kaunas Univ Technol, Inst Architecture & Construct, LT-44249 Kaunas, Lithuania | Cristofari, C (reprint author), Univ Corsica, Univ Inst Technol, Sci Ctr Georges Peri, UMR CNRS 6134, Route Sanguinaires, F-20000 Ajaccio, France. | cristofari@univ-corse.fr; rosita.norvaisiene@ktk.lt; canaletti@univ-corse.fr; notton@univ-corse.fr | [5 empty] | 26 | 7 | 8 | 0 | 12 | ELSEVIER SCIENCE SA | LAUSANNE | PO BOX 564, 1001 LAUSANNE, SWITZERLAND | 0378-7788 | 1872-6178 |  | ENERG BUILDINGS | Energy Build. | FEB 15 | 2015 | 89 | [5 empty] | 123 | 131 |  | 10.1016/j.enbuild.2014.12.038 |  |  |  | 9 | Construction & Building Technology; Energy & Fuels; Engineering, Civil | Construction & Building Technology; Energy & Fuels; Engineering | CC9QT | WOS:000350706400012 |  |  |  |  | 2019-08-03 |  | 0 | 0
PT: J; AU: Hilliaho, K; Landensivu, J; Vinha, J; AF: Hilliaho, Kimmo; Landensivu, Jukka; Vinha, Juha; TI: Glazed space thermal simulation with IDA-ICE 4.61 software-Suitability analysis with case study; SO: ENERGY AND BUILDINGS; LA: English; DT: Article; DE: Glazed balcony; Glazed space; Field monitoring; Temperature measurement; IDA-ICE; Building energy simulation; ID: ATTACHED SUNSPACES; SOLAR-RADIATION; VALIDATION; MODEL; PERFORMANCE; BUILDINGS; PROGRAMS; AB: Many previous articles point out the need of using accurate energy simulation programme for studying the indoor climate and energy use of the highly glazed spaces. This article examines the suitability of IDA Indoor Climate and Energy (IDA-ICE) software for the glazed space energy simulation in theory and practice. The analysis of how the programme meets highly glazed space simulation needs has been done and comparison to the actual field measurement case conducted by using two different window and zone models featured by the simulation tool to examine the software function in practice. The measured data is from the two flats and attached balconies situated in Tampere (61 degrees 29'53 '' N, 023 degrees 45'39 '' E), Finland. The final outcome was that the IDA-ICE 4.61 is well suited for the glazed space studies and the most accurate results are achieved by using a detailed window and zone models. Critical input parameters were the absorption coefficient of the surfaces, the balcony's unintended ventilation, external shading and building supply air flow rate from the outside to apartment through the balcony. The results show that in design situation where attached balcony's one side is glazed and two sides opaque, the uncertainty of the input parameters can easily cause greater deviation between measured and simulated indoor temperatures than the deviation caused by the use of different zone and window models. (C) 2014 Elsevier B.V. All rights reserved. | [Hilliaho, Kimmo; Landensivu, Jukka; Vinha, Juha] Tampere Univ Technol, FI-33101 Tampere, Finland | Hilliaho, K (reprint author), Tampere Univ Technol, POB 600, FI-33101 Tampere, Finland. | kimmo.hilliaho@tut.fi | [5 empty] | 48 | 13 | 13 | 0 | 8 | ELSEVIER SCIENCE SA | LAUSANNE | PO BOX 564, 1001 LAUSANNE, SWITZERLAND | 0378-7788 | 1872-6178 |  | ENERG BUILDINGS | Energy Build. | FEB 15 | 2015 | 89 | [5 empty] | 132 | 141 |  | 10.1016/j.enbuild.2014.12.041 |  |  |  | 10 | Construction & Building Technology; Energy & Fuels; Engineering, Civil | Construction & Building Technology; Energy & Fuels; Engineering | CC9QT | WOS:000350706400013 |  |  |  |  | 2019-08-03 |  | 0 | 0
PT: J; AU: Dabaieh, M; Wanas, O; Hegazy, MA; Johansson, E; AF: Dabaieh, Marwa; Wanas, Omar; Hegazy, Mohamed Amer; Johansson, Erik; TI: Reducing cooling demands in a hot dry climate: A simulation study for non-insulated passive cool roof thermal performance in residential buildings; SO: ENERGY AND BUILDINGS; LA: English; DT: Article; DE: Passive cooling; Cool roof; Thermal performance; Energy efficient roofs; Energy loads; Cooling demand; Hot dry climate; ID: HEAT-ISLAND; ENERGY SAVINGS; VAULTED ROOFS; URBAN; MITIGATION; COMFORT; GREEN; LOADS; SURFACES; COATINGS; AB: In hot dry climates, it is estimated that almost half the urban peak load of energy consumption is used to satisfy air-conditioning cooling demands in summer time. Since the urbanization rate in developing countries - like the case in Egypt - is rising rapidly, the pressure placed on energy resources to satisfy inhabitants' indoor comfort requirements is consequently increasing too. This paper introduces passive cool roof as a means of reducing energy cooling loads for satisfying human comfort requirements in a hot climate. A designed algorithmic hybrid matrix was used to simulate 37 roof design probabilities alternating roof shape, roof material and construction. The result of using a vault roof with high albedo coating shows a fall of 53% in discomfort hours and saves 826 kWh during the summer season compared to the base case of the conventional non insulated flat roof in a typical Cairo residential buildings. It is recommended that the selected cool roof solution be combined with natural ventilation to increase the indoor thermal comfort, and with passive heating strategies to compensate the increase in heating hours. The application is intended for low cost residential buildings in a hot dry climate. (C) 2014 Elsevier B.V. All rights reserved. | [Dabaieh, Marwa; Johansson, Erik] Lund Univ, LTH, Architecture & Built Environm, Lund, Sweden; [Wanas, Omar] Helwan Univ, Fac Fine Arts, Dept Architecture, Helwan, Egypt; [Hegazy, Mohamed Amer] Transsolar Energietech GmbH, Stuttgart, Germany | Dabaieh, M (reprint author), Lund Univ, LTH, Architecture & Built Environm, Lund, Sweden. | marwa.dabaieh@arkitektur.lth.se | dabaieh, marwa/N-3669-2016 | dabaieh, marwa/0000-0001-7754-0927; Amer, Mohamed/0000-0002-3688-1343 |  |  |  | 58 | 44 | 44 | 2 | 40 | ELSEVIER SCIENCE SA | LAUSANNE | PO BOX 564, 1001 LAUSANNE, SWITZERLAND | 0378-7788 | 1872-6178 |  | ENERG BUILDINGS | Energy Build. | FEB 15 | 2015 | 89 | [5 empty] | 142 | 152 |  | 10.1016/j.enbuild.2014.12.034 |  |  |  | 11 | Construction & Building Technology; Energy & Fuels; Engineering, Civil | Construction & Building Technology; Energy & Fuels; Engineering | CC9QT | WOS:000350706400014 |  | Green Published |  |  | 2019-08-03 |  | 0 | 0
PT: J; AU: Sojoudi, A; Saha, SC; Gu, YT; AF: Sojoudi, Atta; Saha, Suvash C.; Gu, Y. T.; TI: Natural convection due to differential heating of inclined walls and heat source placed on bottom wall of an attic shaped space; SO: ENERGY AND BUILDINGS; LA: English; DT: Article; DE: Free convection; Attic shape space; Differentially heating; ID: ISOSCELES TRIANGULAR ENCLOSURES; FINITE-ELEMENT-ANALYSIS; BOUNDARY-CONDITIONS; NUMERICAL-ANALYSIS; CAVITIES; FLOWS; AB: Numerical investigation of free convection heat transfer in an attic shaped enclosure with differentially heated two inclined walls and filled with air is performed in this study. The left inclined surface is uniformly heated whereas the right inclined surface is uniformly cooled. There is a heat source placed on the right side of the bottom surface. Rest of the bottom surface is kept as adiabatic. Finite volume based commercial software ANSYS 15 (Fluent) is used to solve the governing equations. Dependency of various flow parameters of fluid flow and heat transfer is analyzed including Rayleigh number, Ra ranging from 103 to 106, heater size from 0.2 to 0.6, heater position from 0.3 to 0.7 and aspect ratio from 0.2 to 1.0 with a fixed Prandtl number of 0.72. Outcomes have been reported in terms of temperature and stream function contours and local Nusselt number for various Ra, heater size, heater position, and aspect ratio. Grid sensitivity analysis is performed and numerically obtained results have been compared with those results available in the literature and found good agreement. (C) 2014 Elsevier B.V. All rights reserved.. | [Sojoudi, Atta] Univ Tehran, Coll Engn, Dept Mech Engn, Tehran, Iran; [Saha, Suvash C.; Gu, Y. T.] Queensland Univ Technol, Sch Chem Phys & Mech Engn, Brisbane, Qld 4001, Australia | Saha, SC (reprint author), Queensland Univ Technol, Sch Chem Phys & Mech Engn, 2 George St,GPO Box 2434, Brisbane, Qld 4001, Australia. | s_c_saha@yahoo.com | Saha, Suvash C./J-1362-2012; GU, Yuantong/C-5033-2009 | Saha, Suvash C./0000-0002-9962-8919; GU, Yuantong/0000-0002-2770-5014 |  |  |  | 35 | 9 | 9 | 1 | 13 | ELSEVIER SCIENCE SA | LAUSANNE | PO BOX 564, 1001 LAUSANNE, SWITZERLAND | 0378-7788 | 1872-6178 |  | ENERG BUILDINGS | Energy Build. | FEB 15 | 2015 | 89 | [5 empty] | 153 | 162 |  | 10.1016/j.enbuild.2014.12.042 |  |  |  | 10 | Construction & Building Technology; Energy & Fuels; Engineering, Civil | Construction & Building Technology; Energy & Fuels; Engineering | CC9QT | WOS:000350706400015 |  |  |  |  | 2019-08-03 |  | 0 | 0
PT: J; AU: Muhieldeen, MW; Adam, NM; Salman, BH; AF: Muhieldeen, M. W.; Adam, N. M.; Salman, B. H.; TI: Experimental and numerical studies of reducing cooling load of lecture hall; SO: ENERGY AND BUILDINGS; LA: English; DT: Article; DE: Polyethylene single bubble; CFD; Lecture hall; Cooling load; Hot and humid climate; ID: OPTIMUM INSULATION THICKNESS; THERMAL COMFORT; CLIMATIC CONDITIONS; BUILDING WALLS; EXTERNAL WALLS; PERFORMANCE; OFFICE; AB: In this paper, the cooling load of a lecture hall in a hot, humid climate requiring sustainable energy consumption is investigated experimentally and numerically. The polyethylene aluminium single bubble (PASB) is used as an insulating material placed on the external wall for the lecture hall with dimensions (15 m x 12m x 6.6m) at University Putra Malaysia (UPM), Selangor, Malaysia. The measurements of air temperature, air velocity, relative humidity and the number of students using the lecture hall for the whole month of April 2012 were used as input parameters for the three-dimensional computation of fluid dynamics (CFD). The results show that the potential temperature reduction inside the lecture hall was around 3 C when using the (PASS) as insulating material, leading to a potential saving of 500 USD per month. (C) 2014 Elsevier B.V. All rights reserved. | [Muhieldeen, M. W.] UCSI Univ, Dept Mech Engn, Fac Engn Technol & Built Environm, Cheras, Malaysia; [Adam, N. M.] Univ Putra Malaysia, Dept Mech Engn, Fac Engn, Serdang 43400, Malaysia; [Salman, B. H.] Limkokwing Univ Creat Technol, FABE, Cyperjaya 63000, Malaysia | Salman, BH (reprint author), Limkokwing Univ Creat Technol, FABE, Cyperjaya 63000, Malaysia. | al-gailani@ucsiuniversity.edu.my; eng.bassam2007@yahoo.com | [5 empty] | 24 | 2 | 2 | 0 | 13 | ELSEVIER SCIENCE SA | LAUSANNE | PO BOX 564, 1001 LAUSANNE, SWITZERLAND | 0378-7788 | 1872-6178 |  | ENERG BUILDINGS | Energy Build. | FEB 15 | 2015 | 89 | [5 empty] | 163 | 169 |  | 10.1016/j.enbuild.2014.12.026 |  |  |  | 7 | Construction & Building Technology; Energy & Fuels; Engineering, Civil | Construction & Building Technology; Energy & Fuels; Engineering | CC9QT | WOS:000350706400016 |  |  |  |  | 2019-08-03 |  | 0 | 0
PT: J; AU: Obyn, S; van Moeseke, G; Virgo, V; AF: Obyn, S.; van Moeseke, G.; Virgo, V.; TI: Thermal performance of shelter modelling: Improvement of temporary structures; SO: ENERGY AND BUILDINGS; LA: English; DT: Article; DE: Simulation; Modelling; Thermal performance; Multi-layer; Light transmission; Calibration; AB: In emergency situations, it is important to provide shelters to protect the population and the support against their environment and to give them some privacy. Unfortunately, tents commonly used in humanitarian context do not ensure comfortable conditions for the occupants. Furthermore, given the very large scale of emergency camps, the intake of fuel in winter condition turns into a major logistical challenge. It is crucial to improve the thermal performance of emergency shelters to (I) increase their indoor comfort and (2) reduce their fuel/wood consumption and related pressure on natural resources. The purpose of this paper is to discuss the difficulties in achieving a realistic thermal model of lightweight structures, taking into account the air permeability of fabrics, their light transmission and the imbrication of several elements (multi-layered shelter). Such a model of the IFRC/ICRC/UNHCR standard family tent is created, based on the building oriented Energy+ thermal simulation model. This model is calibrated and validated by comparing simulation results with in situ measurements realised in the BBRI facility in Belgium, in Burkina Faso and in Luxembourg. This model provides objective assessment of the performance of that shelter for any given context and climate exposure except for night overcooling phenomenon. (C) 2014 Elsevier B.V. All rights reserved. | [Obyn, S.; van Moeseke, G.] Catholic Univ Louvain, Fac Architecture Ingn Architecturale Urbanisme LO, Architecture & Climat, B-1348 Louvain La Neuve, Belgium; [Virgo, V.] Int Federat Red Cross Crescent Soc IFRC, Shelter Res Unit, Luxembourg, Luxembourg | van Moeseke, G (reprint author), Catholic Univ Louvain, Fac Architecture Ingn Architecturale Urbanisme LO, Architecture & Climat, 1 Pl Levant, B-1348 Louvain La Neuve, Belgium. | sophie.obyn@uclouvain.be; geoffrey.vanmoeseke@uclouvain.be |  | van Moeseke, Geoffrey/0000-0001-6985-1768 | Walloon Region; European Union | This research was partly conducted in the frame of the SIMBA FEDER project, supported by the Walloon Region and the European Union. |  | 28 | 4 | 4 | 0 | 12 | ELSEVIER SCIENCE SA | LAUSANNE | PO BOX 564, 1001 LAUSANNE, SWITZERLAND | 0378-7788 | 1872-6178 |  | ENERG BUILDINGS | Energy Build. | FEB 15 | 2015 | 89 | [5 empty] | 170 | 182 |  | 10.1016/j.enbuild.2014.12.035 |  |  |  | 13 | Construction & Building Technology; Energy & Fuels; Engineering, Civil | Construction & Building Technology; Energy & Fuels; Engineering | CC9QT | WOS:000350706400017 |  |  |  |  | 2019-08-03 |  | 0 | 0
PT: J; AU: Lotfabadi, P; AF: Lotfabadi, Pooya; TI: Solar considerations in high-rise buildings; SO: ENERGY AND BUILDINGS; LA: English; DT: Review; DE: High-rise buildings; Renewable energy sources; Passive solar strategies; Active solar technology; ID: RENEWABLE ENERGY; SUSTAINABLE DEVELOPMENT; ENVIRONMENTAL IMPACTS; PERSPECTIVE; SYSTEMS; AB: One of the fundamental challenges in today's world is substituting fossil fuels with renewable energies. All the frequent practices have been intensified in order to utilize the earth and its environment as a source of energy. Hence, architects and planners have a special responsibility toward energy efficiency development. Here, the overall objective striven for is to introduce solar energy as a permanent renewable source in order to reduce energy consumption and building initial investment. Thus, the variable output of utilizing active and passive solar systems and their impact on the decrease of energy usage and total energy demands for cooling and heating buildings should be considered as the main objective of this research and the result could be a new definition of architecture and construction, so, this branch of industry can supply the necessary contributions for sustainable and viable development. Thereby, this study is mainly based on a theoretical approach supported by the outcomes of literature review and case study analysis from the solar design aspects. Finally, as skyscrapers are indispensable in modern cities and as they consume a great deal of energy, considering new ways of benefiting renewable energies can have a vital role in reducing building energy consumption. (C) 2015 Elsevier B.V. All rights reserved. | [Lotfabadi, Pooya] Eastern Mediterranean Univ, TRNC, Sakarya, Turkey | Lotfabadi, P (reprint author), 72,Haftetir 3,Vakilabad Blvd, Mashhad, Iran. | pooya.lotfabadi@gmail.com | [5 empty] | 41 | 10 | 10 | 0 | 24 | ELSEVIER SCIENCE SA | LAUSANNE | PO BOX 564, 1001 LAUSANNE, SWITZERLAND | 0378-7788 | 1872-6178 |  | ENERG BUILDINGS | Energy Build. | FEB 15 | 2015 | 89 | [5 empty] | 183 | 195 |  | 10.1016/j.enbuild.2014.12.044 |  |  |  | 13 | Construction & Building Technology; Energy & Fuels; Engineering, Civil | Construction & Building Technology; Energy & Fuels; Engineering | CC9QT | WOS:000350706400018 |  |  |  |  | 2019-08-03 |  | 0 | 0
PT: J; AU: Gobakis, K; Kolokotsa, D; Maravelaki-Kalaitzaki, N; Perdikatsis, V; Santamouris, M; AF: Gobakis, K.; Kolokotsa, D.; Maravelaki-Kalaitzaki, N.; Perdikatsis, V.; Santamouris, M.; TI: Development and analysis of advanced inorganic coatings for buildings and urban structures; SO: ENERGY AND BUILDINGS; LA: English; DT: Article; DE: Cool materials; Inorganic; Colour changing pigments; Lime mortars; Marble powder; ID: THERMAL COMFORT; MORTARS; 17-ALPHA-ETHYNYLESTRADIOL; DEGRADATION; IMPACT; AB: In recent years a steadily increasing interest has been noticed, concerning the development of advanced materials for both buildings and the urban environment. The aim of the present work is to examine the performance of inorganic coatings as a passive solar technique that contributes to buildings' energy efficiency. A number of inorganic coatings are developed. The materials used for the coatings' developed are characterized using XRD and DTA to verify their composition. Their optical properties, i.e. the solar reflectance and infrared emittance are then measured while the samples were also exposed to the outdoor environment for surface temperature measurements. Finally the energy efficiency of the specific coatings are evaluated in an insulated and non-insulated building using ESP-r modelling tool. (C) 2014 Elsevier B.V. All rights reserved. | [Gobakis, K.; Kolokotsa, D.] Tech Univ Crete, Sch Environm Engn, Kounoudipiana, Crete, Greece; [Maravelaki-Kalaitzaki, N.] Tech Univ Crete, Sch Architectural Engn, Kounoudipiana, Crete, Greece; [Perdikatsis, V.] Tech Univ Crete, Sch Mineral Resources Engn, Kounoudipiana, Crete, Greece; [Santamouris, M.] Univ Athens, Dept Phys, Sect Appl Phys, Athens 15784, Greece | Gobakis, K (reprint author), Tech Univ Crete, Sch Environm Engn, Kounoudipiana, Crete, Greece. | kgobakis@isc.tuc.gr |  | Kolokotsa, Dionysia/0000-0003-2960-3772; Santamouris, Matthaios/0000-0001-6076-3526 | Technical University of Crete, Research Committee [80710] | The research leading to these results has received funding from the Technical University of Crete, Research Committee under Grant Agreement no. 80710 (Development of cool materials for energy savings in buildings). |  | 27 | 17 | 18 | 1 | 19 | ELSEVIER SCIENCE SA | LAUSANNE | PO BOX 564, 1001 LAUSANNE, SWITZERLAND | 0378-7788 | 1872-6178 |  | ENERG BUILDINGS | Energy Build. | FEB 15 | 2015 | 89 | [5 empty] | 196 | 205 |  | 10.1016/j.enbuild.2014.10.081 |  |  |  | 10 | Construction & Building Technology; Energy & Fuels; Engineering, Civil | Construction & Building Technology; Energy & Fuels; Engineering | CC9QT | WOS:000350706400019 |  |  |  |  | 2019-08-03 |  | 0 | 0
PT: J; AU: Yu, FW; Chan, KT; Yang, J; Sit, RKY; AF: Yu, F. W.; Chan, K. T.; Yang, J.; Sit, R. K. Y.; TI: Comparative study on the energy performance of chiller system in an institutional building with stochastic frontier analysis; SO: ENERGY AND BUILDINGS; LA: English; DT: Article; DE: Air-cooled chiller; Coefficient of performance; Mist precooling; Stochastic frontier analysis; ID: EFFICIENCY; INDUSTRY; AB: This study demonstrates how to compare the energy performance of an existing air-cooled chiller with and without mist precooling of condenser air, considering different operating conditions between the two situations. A comprehensive set of operating data was gathered for each situation for over 4 months. Using stochastic frontier analysis, technical efficiency (TE) for the coefficient of performance (COP) output was evaluated for each set of operating conditions inputs involving weather and controlled operating variables. TE had an average of 0.64 and a standard deviation of 0.14 under mist precooling, while the corresponding values were 0.56 and 0.18 in the absence of mist precooling. A positive correlation was identified between the COP and TE. Based on the frequency distribution of TE, mist precooling enabled the chiller to attain higher performance more frequently under standardized operating conditions. Pearson correlations among the variables ascertain that TE has the highest correlation with condensing temperature, followed by the temperature of supply chilled water, so their precise control would give performance enhancement. TE can provide a basis of benchmarking chiller performance at different operating conditions and help explain the extent of improvement brought from the weather responsive control. (C) 2014 Elsevier B.V. All rights reserved. | [Yu, F. W.] Hong Kong Polytech Univ, Hong Kong Community Coll, Hong Kong, Hong Kong, Peoples R China; [Yu, F. W.; Chan, K. T.; Yang, J.] Hong Kong Polytech Univ, Dept Bldg Serv Engn, Hong Kong, Hong Kong, Peoples R China; [Sit, R. K. Y.] CSA M&E Ltd, Wanchai, Hong Kong, Peoples R China | Yu, FW (reprint author), Hong Kong Polytech Univ, Hong Kong Community Coll, Hong Kong, Hong Kong, Peoples R China. | ccyufw@hkcc-polyu.edu.hk | Yu, Fu-wing/F-2929-2015 | Yu, Fu-wing/0000-0003-4938-1206 | Research Grant Council of Hong Kong Special Administrative Region [B-Q31R]; College of Professional and Continuing Education, an affiliate of The Hong Kong Polytechnic University [4.8C.xx.EZ40] | This study was supported by a grant from the Research Grant Council of Hong Kong Special Administrative Region (Project A/C Code: B-Q31R) and a grant from the College of Professional and Continuing Education, an affiliate of The Hong Kong Polytechnic University (Project A/C 4.8C.xx.EZ40). |  | 17 | 6 | 6 | 1 | 12 | ELSEVIER SCIENCE SA | LAUSANNE | PO BOX 564, 1001 LAUSANNE, SWITZERLAND | 0378-7788 | 1872-6178 |  | ENERG BUILDINGS | Energy Build. | FEB 15 | 2015 | 89 | [5 empty] | 206 | 212 |  | 10.1016/j.enbuild.2014.12.036 |  |  |  | 7 | Construction & Building Technology; Energy & Fuels; Engineering, Civil | Construction & Building Technology; Energy & Fuels; Engineering | CC9QT | WOS:000350706400020 |  |  |  |  | 2019-08-03 |  | 0 | 0
PT: J; AU: Najim, KB; Fadhil, OT; AF: Najim, Khalid B.; Fadhil, Obaid Talak; TI: Assessing and improving the thermal performance of reinforced concrete-based roofing systems in Iraq; SO: ENERGY AND BUILDINGS; LA: English; DT: Article; DE: Concrete-based roof; Thermal performance; Thermal resistance; Thermal admittance; Dynamic thermal properties; Domestics roofs; ID: ENERGY EFFICIENCY; EARTH MATERIALS; BUILDINGS; CLIMATES; BEHAVIOR; AB: The aim of this study is to evaluate the existing reinforced concrete-based roofs of residential buildings in Iraq and also to suggest modified roof configurations in order to improve roof thermal performance. Dynamic thermal parameters including thermal admittance and decrement factor beside the thermal resistance and its reciprocal (U-value) were used in this evaluation. It was found that using light-weight precast rubberized concrete flags instead of conventional concrete ones has no significant influence regarding thermal behavior. Installing false ceiling as a finishing associated with traditional uppermost roofing layers has been the efficient way in increasing thermal resistance and significantly decrease thermal decrement factor among the other suggested configurations. (C) 2015 Elsevier B.V. All rights reserved. | [Najim, Khalid B.] Univ Anbar, Coll Engn, Dept Civil Engn, Ramadi, Iraq; [Fadhil, Obaid Talak] Univ Anbar, Coll Engn, Dept Mech Engn, Ramadi, Iraq | Najim, KB (reprint author), Univ Anbar, Coll Engn, Dept Civil Engn, Univ Campus, Ramadi, Iraq. | khalidnajim@uoanbar.edu.iq | Najim, Khalid/M-2617-2019 | Najim, Khalid/0000-0001-8247-352X; Fadhil, OT/0000-0002-4453-3349 |  |  |  | 39 | 2 | 2 | 1 | 6 | ELSEVIER SCIENCE SA | LAUSANNE | PO BOX 564, 1001 LAUSANNE, SWITZERLAND | 0378-7788 | 1872-6178 |  | ENERG BUILDINGS | Energy Build. | FEB 15 | 2015 | 89 | [5 empty] | 213 | 221 |  | 10.1016/j.enbuild.2014.12.049 |  |  |  | 9 | Construction & Building Technology; Energy & Fuels; Engineering, Civil | Construction & Building Technology; Energy & Fuels; Engineering | CC9QT | WOS:000350706400021 |  |  |  |  | 2019-08-03 |  | 0 | 0
PT: J; AU: Wang, SJ; Liu, XB; Gates, S; AF: Wang, Shaojie; Liu, Xiaobing; Gates, Steve; TI: Comparative study of control strategies for hybrid GSHP system in the cooling dominated climate; SO: ENERGY AND BUILDINGS; LA: English; DT: Article; DE: Hybrid GSHP; Heat rejection; Entering fluid temperature; Control strategy; AB: The ground source heat pump (GSHP) system is one of the most energy efficient HVAC technologies in the current market. However, the heat imbalance may degrade the ability of the ground loop heat exchanger (GLHX) to absorb or reject heat. The hybrid GSHP system, which combines a geothermal well field with a supplemental boiler or cooling tower, can balance the loads imposed on the ground loop heat exchangers to minimize its size while retaining superior energy efficiency. This paper presents a recent simulation-based study with an intention to compare multiple common control strategies used in hybrid GSHP systems, including fixed setpoint, outside air reset, load reset, and wetbulb reset. A small office in Oklahoma City conditioned by a hybrid GSHP system was simulated with the latest version of eQUEST 3.7 [1]. The simulation results reveal that the hybrid GSHP system has the excellent capability to meet the cooling and heating setpoints during the occupied hours, balance thermal loads on the ground loop, as well as improve the thermal comfort of the occupants with the reduced size well field. (C) 2015 Elsevier B.V. All rights reserved. | [Wang, Shaojie] ClimateMaster, Oklahoma City, OK 73179 USA; [Liu, Xiaobing] Oak Ridge Natl Lab, Oak Ridge, TN USA; [Gates, Steve] Jeff Hirsch & Associates, Camarillo, CA USA | Wang, SJ (reprint author), ClimateMaster, 7300 SW 44th St, Oklahoma City, OK 73179 USA. | wsjsxn@gmail.com |  |  | U.S. Department of Energy [DE-EE002799] | This work is based upon work supported by the U.S. Department of Energy under Award No. DE-EE002799. |  | 9 | 8 | 8 | 0 | 17 | ELSEVIER SCIENCE SA | LAUSANNE | PO BOX 564, 1001 LAUSANNE, SWITZERLAND | 0378-7788 | 1872-6178 |  | ENERG BUILDINGS | Energy Build. | FEB 15 | 2015 | 89 | [5 empty] | 222 | 230 |  | 10.1016/j.enbuild.2014.12.054 |  |  |  | 9 | Construction & Building Technology; Energy & Fuels; Engineering, Civil | Construction & Building Technology; Energy & Fuels; Engineering | CC9QT | WOS:000350706400022 |  | Bronze |  |  | 2019-08-03 |  | 0 | 0
PT: J; AU: Lu, YH; Wang, SW; Zhao, Y; Yan, CC; AF: Lu, Yuehong; Wang, Shengwei; Zhao, Yang; Yan, Chengchu; TI: Renewable energy system optimization of low/zero energy buildings using single-objective and multi-objective optimization methods; SO: ENERGY AND BUILDINGS; LA: English; DT: Article; DE: Low energy building; Zero energy building; Renewable energy system; Genetic Algorithm; NSGA-II; Single objective optimization; Multi-objectives optimization; ID: RESIDENTIAL BUILDINGS; ZERO; PERFORMANCE; DESIGN; FEASIBILITY; AB: Low energy buildings and zero energy buildings have attracted increasing attention in both academic and professional fields. The performances of these buildings are largely affected by the design of the renewable energy systems. This paper presents a comparison study on two design optimization methods for renewable energy systems in these buildings, including a single objective optimization using Genetic Algorithm and a multi-objectives optimization using Non-dominated Sorting Genetic Algorithm (NSGA-II). Building energy system models and renewable energy system models are developed and adopted, allowing the consideration of the interaction between building energy systems and renewable energy systems in optimization. Two case studies are conducted to evaluate the capability and effectiveness of proposed optimization methods, based on the Hong Kong Zero Carbon Building. The performances of the buildings with the renewable energy systems optimized by both methods are much better than that of the benchmark building in most scenarios. The single objective optimization can provide the "best" solution directly for a given objective while the multi-objective optimization provides rich information for designers to make better compromised decisions. (C) 2014 Elsevier B.V. All rights reserved. | [Lu, Yuehong; Wang, Shengwei; Zhao, Yang; Yan, Chengchu] Hong Kong Polytech Univ, Dept Bldg Serv Engn, Kowloon, Hong Kong, Peoples R China | Wang, SW (reprint author), Hong Kong Polytech Univ, Dept Bldg Serv Engn, Kowloon, Hong Kong, Peoples R China. | beswwang@polyu.edu.hk | Wang, Shengwei/C-4533-2008; Yan, Chengchu/V-2463-2019; Yan, cheng/C-5162-2011 | Wang, Shengwei/0000-0002-9684-590X; Yan, Chengchu/0000-0003-2413-6466; Yan, cheng/0000-0002-4909-439X | Research Grant Council (RGC) of the Hong Kong SAR [5267/13E] | The research presented in this paper is financially supported by a grant (5267/13E) of the Research Grant Council (RGC) of the Hong Kong SAR. |  | 46 | 56 | 57 | 2 | 49 | ELSEVIER SCIENCE SA | LAUSANNE | PO BOX 564, 1001 LAUSANNE, SWITZERLAND | 0378-7788 | 1872-6178 |  | ENERG BUILDINGS | Energy Build. | FEB 15 | 2015 | 89 | [5 empty] | 61 | 75 |  | 10.1016/j.enbuild.2014.12.032 |  |  |  | 15 | Construction & Building Technology; Energy & Fuels; Engineering, Civil | Construction & Building Technology; Energy & Fuels; Engineering | CC9QT | WOS:000350706400007 |  |  |  |  | 2019-08-03 |  | 0 | 0
PT: J; AU: Yang, WB; Sun, LL; Chen, YP; AF: Yang, Weibo; Sun, Lulu; Chen, Yongping; TI: Experimental investigations of the performance of a solar-ground source heat pump system operated in heating modes; SO: ENERGY AND BUILDINGS; LA: English; DT: Article; DE: Solar-ground source heat pump system; Solar collector; Ground heat exchanger; Combined operation mode; Alternate operation mode; Experimental study; Numerical simulation; ID: UNDERGROUND THERMAL STORAGE; NUMERICAL-SIMULATION; ENERGY-STORAGE; EXCHANGERS; COLLECTORS; OPTIMIZATION; COMBINATION; FOUNDATION; AB: Solar-ground source heat pump system (SGSHPS) is a new type of high efficiency, energy saving and environmental protection air-conditioning technology. In this paper, experimental studies and numerical simulation on the performance of a SGSHPS operated in different heating modes were carried out. The experimental system was installed in Nanjing of China and solar collectors were coupled with ground heat exchangers (GHE) through an insulated water tank. Four operation modes including ground source heat pump (GSHP), combined operation mode, day and night alternate operation mode and solar U-tube feeding heat alternate operation mode were investigated during winter season. The heat pump performance, solar collecting performance and borehole wall temperature variations were analyzed and compared for various modes. The experimental results indicate that for the combined operation mode, the system operation efficiency during day can be improved by the assistance of solar energy, and the excess solar energy collected during day can be stored in ground by the GHE to improve the operation performance of GSHP during night. The proportions of heat source burdened by solar and geothermal energy are 43.3% and 50.2% respectively. For the alternate operation modes, the temperature resumption of ground surrounding the GHE can be well achieved due to the intermittent heat extraction of GHE or feeding solar heat into ground and thus the overall utilization efficiency of solar and geothermal energy can be improved greatly. During the whole experimental period, the average COPs are 2.37 and 2.72 for GSHP and SAHP operation mode respectively, and the corresponding parameters are 2.69, 2.65 and 2.56 for the combined operation mode, day and night alternate operation mode and solar U-tube feeding heat alternate operation mode, respectively. The average solar collecting efficiency are 43.6%, 47.3% and 38.8% for the combined operation mode, SAHP operation mode and solar U-tube feeding heat operation mode, respectively. Based on the unit modeling, a dynamic simulation program was constructed to investigate the seasonal performance of the SGSHPS operated in different heating modes, the simulation results show that the seasonal average COP are 3.67, 3.64, 3.52 and 3.48 for the combined operation, day and night alternate operation, solar U-tube feeding heat and GSHP mode, respectively. From the view of improving the overall efficiency and increasing heat source fraction of solar energy, the combined operation mode is the best. (C) 2014 Elsevier B.V. All rights reserved. | [Yang, Weibo; Sun, Lulu; Chen, Yongping] Yangzhou Univ, Sch Hydraul Energy & Power Engn, Yangzhou 225127, Jiangsu, Peoples R China; [Chen, Yongping] Southeast Univ, Sch Energy & Environm, Key Lab Energy Thermal Convers & Control, Minist Educ, Nanjing 210096, Jiangsu, Peoples R China | Chen, YP (reprint author), Yangzhou Univ, Sch Hydraul Energy & Power Engn, Yangzhou 225127, Jiangsu, Peoples R China. | chenyp@yzu.edu.cn | SEU, Chen/K-5760-2012 |  | National Natural Science Foundation of China [11190015]; Natural Science Foundation of Jiangsu Province [BK 20141278] | The work is supported by the National Natural Science Foundation of China No. 11190015 and Natural Science Foundation of Jiangsu Province No. BK 20141278. |  | 50 | 39 | 40 | 3 | 55 | ELSEVIER SCIENCE SA | LAUSANNE | PO BOX 564, 1001 LAUSANNE, SWITZERLAND | 0378-7788 | 1872-6178 |  | ENERG BUILDINGS | Energy Build. | FEB 15 | 2015 | 89 | [5 empty] | 97 | 111 |  | 10.1016/j.enbuild.2014.12.027 |  |  |  | 15 | Construction & Building Technology; Energy & Fuels; Engineering, Civil | Construction & Building Technology; Energy & Fuels; Engineering | CC9QT | WOS:000350706400010 |  |  |  |  | 2019-08-03 |  | 0 | 0
PT: J; AU: Vereecken, E; Van Gelder, L; Janssen, H; Roels, S; AF: Vereecken, Evy; Van Gelder, Liesje; Janssen, Hans; Roels, Staf; TI: Interior insulation for wall retrofitting - A probabilistic analysis of energy savings and hygrothermal risks; SO: ENERGY AND BUILDINGS; LA: English; DT: Article; DE: Interior insulation; Hygrothermal performance; Probabilistic assessment; Monte Carlo; Energy savings; Capillary active insulation; Vapour tight insulation; ID: DECISION-MAKING; UNCERTAINTY ANALYSIS; HYGRIC PERFORMANCE; HEAT-TRANSFER; PARAMETERS; MOISTURE; SYSTEMS; DESIGN; AB: Interior insulation is often the only possible post-insulation technique to improve the thermal performance of single leaf masonry walls. As a result of potential damage patterns such as frost damage, interstitial condensation and mould growth however, there is often some reluctance to adopt this technique. To fully exploit the capacity for energy savings offered by interior insulation while avoiding hygrothermal failure, a reliable risk assessment is extremely important. This requires a probabilistic approach, since the uncertainty of all influencing parameters might result in widely varying results. As, so far, no real methodology is available to select the interior insulation system and thickness resulting in the best balance between energy savings and hygrothermal risks, this paper presents a decision tool based on a Monte Carlo analysis. Additionally, the influence of the rain load and some masonry characteristics is discussed. In the study, both vapour tight interior insulation systems and a capillary active insulation system are considered. Overall, vapour tight systems tend to be preferable for structures that are resistant to frost damage. For buildings sensitive to frost damage or when wooden beam ends are present, however, capillary active systems are shifted forward. (C) 2015 Elsevier B.V. All rights reserved. | [Vereecken, Evy; Van Gelder, Liesje; Janssen, Hans; Roels, Staf] Katholieke Univ Leuven, Bldg Phys Sect, B-3001 Louvain, Belgium | Vereecken, E (reprint author), Katholieke Univ Leuven, Bldg Phys Sect, Kasteelpk Arenberg 40, B-3001 Louvain, Belgium. | Evy.Vereecken@bwk.kuleuven.be; Liesje.VanGelder@bwk.kuleuven.be; Hans.Janssen@bwk.kuleuven.be; Staf.Roels@bwk.kuleuven.be | Janssen, Hans/N-2738-2019; Janssen, Hans/C-2556-2014 | Janssen, Hans/0000-0002-8315-3955; Janssen, Hans/0000-0002-8315-3955; roels, staf/0000-0002-1156-8553 | Flemish Government [IWT 120784]; KUL [OT/09/23]; KU Leuven [3E100071] | The results within this paper have been partially obtained within the IWT VIS-Traject 'Renofase' (IWT 120784) funded by the Flemish Government and KUL OT/09/23 'Towards a reliable application of interior insulation for the retrofit of existing buildings' (3E100071) funded by KU Leuven. These financial supports are gratefully acknowledged. |  | 48 | 34 | 34 | 2 | 25 | ELSEVIER SCIENCE SA | LAUSANNE | PO BOX 564, 1001 LAUSANNE, SWITZERLAND | 0378-7788 | 1872-6178 |  | ENERG BUILDINGS | Energy Build. | FEB 15 | 2015 | 89 | [5 empty] | 231 | 244 |  | 10.1016/j.enbuild.2014.12.031 |  |  |  | 14 | Construction & Building Technology; Energy & Fuels; Engineering, Civil | Construction & Building Technology; Energy & Fuels; Engineering | CC9QT | WOS:000350706400023 |  |  |  |  | 2019-08-03 |  | 0 | 0
PT: J; AU: Palacios-Garcia, EJ; Chen, A; Santiago, I; Bellido-Outeirino, FJ; Flores-Arias, JM; Moreno-Munoz, A; AF: Palacios-Garcia, E. J.; Chen, A.; Santiago, I.; Bellido-Outeirino, F. J.; Flores-Arias, J. M.; Moreno-Munoz, A.; TI: Stochastic model for lighting's electricity consumption in the residential sector. Impact of energy saving actions; SO: ENERGY AND BUILDINGS; LA: English; DT: Article; DE: Residential electricity demand; Lighting consumption; Stochastic models; LED technology; Reactive power; ID: DEMAND; OCCUPANCY; FUTURE; AB: The residential sector represents about 30% of the total energy demand in Europe. Included in this percentage, lighting consumption is one of the basic end uses in all households and it may come to represents 15-20% of the total electricity bill. This figure can be reduced using advanced control techniques or more efficient lighting technologies, requiring previous detailed information about current consumption patterns. In this context, bottom-up stochastic models are established as the main tools to study new energy savings. In this paper, a high-resolution stochastic model for simulating lighting consumption profiles was developed, obtaining both daily active and reactive instantaneous power demand profiles, with a 1-min resolution. The model takes into account the number of household residents and differentiates between weekdays and weekends. Moreover, the monthly and annual amounts of electricity demanded by lighting in Spanish households were simulated. The proposed model was also used to quantify the impact of LED technology's penetration into domestic lighting systems on consumption patterns. Research has revealed the existence of two consumption peaks matching with morning and evening. Although these peaks are hard to shift since they are due to human behavior, they are easy to reduce through the improvement of lighting systems. (C) 2014 Elsevier B.V. All rights reserved. | [Palacios-Garcia, E. J.; Chen, A.; Santiago, I.; Bellido-Outeirino, F. J.; Flores-Arias, J. M.; Moreno-Munoz, A.] Univ Cordoba, Dept AC Elect & TE, Escuela Politecn Super, E-14071 Cordoba, Spain | Santiago, I (reprint author), Univ Cordoba, Dept AC Elect & TE, Escuela Politecn Super, Campus Rabanales, E-14071 Cordoba, Spain. | el1sachi@uco.es | Santiago, Isabel/N-4131-2015; Flores-Arias, Jose-Maria/F-8699-2016; Moreno-Munoz, Antonio/C-5819-2011; Bellido, Francisco J./G-3201-2016; Palacios-Garcia, Emilio Jose/K-9567-2015 | Santiago, Isabel/0000-0002-6129-2962; Flores-Arias, Jose-Maria/0000-0002-2411-9431; Moreno-Munoz, Antonio/0000-0002-7298-3902; Bellido, Francisco J./0000-0002-9385-8123; Palacios-Garcia, Emilio Jose/0000-0003-2703-6532 | Feder-Interconecta project TIGRIS [12013095 (ITC-20131002)] | This work is supported by Feder-Interconecta project TIGRIS under contract no. 12013095 (ITC-20131002). |  | 36 | 20 | 20 | 0 | 12 | ELSEVIER SCIENCE SA | LAUSANNE | PO BOX 564, 1001 LAUSANNE, SWITZERLAND | 0378-7788 | 1872-6178 |  | ENERG BUILDINGS | Energy Build. | FEB 15 | 2015 | 89 | [5 empty] | 245 | 259 |  | 10.1016/j.enbuild.2014.12.028 |  |  |  | 15 | Construction & Building Technology; Energy & Fuels; Engineering, Civil | Construction & Building Technology; Energy & Fuels; Engineering | CC9QT | WOS:000350706400024 |  |  |  |  | 2019-08-03 |  | 0 | 0
PT: J; AU: Zhang, YJ; Li, ZW; Yu, ZW; Guo, LL; Jin, XP; Xu, TF; AF: Zhang, Yan-Jun; Li, Zheng-Wei; Yu, Zi-Wang; Guo, Liang-Liang; Jin, Xian-Peng; Xu, Tian-Fu; TI: Evaluation of developing an enhanced geothermal heating system in northeast China: Field hydraulic stimulation and heat production forecast; SO: ENERGY AND BUILDINGS; LA: English; DT: Article; DE: Enhanced geothermal heating system; Reservoir stimulation; Fracturing modeling; Heat production potential; Numerical simulation; ID: HOT DRY ROCK; NUMERICAL-SIMULATION; WORKING FLUID; ENERGY; PRECIPITATION; GENERATION; RESERVOIR; PUMPS; AB: In this work, the feasibility of using enhanced geothermal system correlation techniques (hydraulic fracturing and heat extraction) to develop medium-low temperature geothermal resources for heating purposes in northeast China is investigated. A detailed experiment on field hydraulic fracturing stimulation is conducted. Combining with numerical simulation approaches, heat production potential of this system is forecasted. Field hydraulic stimulation results indicate that the matrix acidizing treatment significantly limits near wellbore friction loss. For network fracturing treatment, however, the formation of branching fractures and its enhancing effects on reservoir flow conductivity needs to be verified by production tests in the future. The geometric dimension and flow conductivity of the induced fracture are determined by numerical simulation of hydraulic fracturing process. The accuracy of the numerical model is verified through matching well head pressure curve. Parameters including production flow rate, flow impedance, production temperature, heat extraction rate and energy efficiency are determined through the simulation results of heat production forecast. The results indicate that thermal energy production from the stimulated reservoir is satisfactory for heating purpose. However, water flow impedance maintains at a relative high level during production period. (C) 2014 Elsevier B.V. All rights reserved. | [Zhang, Yan-Jun; Li, Zheng-Wei; Yu, Zi-Wang; Guo, Liang-Liang] Jilin Univ, Coll Construct Engn, Changchun 130026, Peoples R China; [Zhang, Yan-Jun; Xu, Tian-Fu] Jilin Univ, Minist Educ, Key Lab Groundwater Resource & Environm, Changchun 130026, Peoples R China; [Jin, Xian-Peng] Downhole Operat Co Daqing Oilfield, Daqing 163453, Peoples R China | Li, ZW (reprint author), Jilin Univ, Coll Construct Engn, Changchun 130026, Peoples R China. | lizhengwei1989@gmail.com |  |  | National High Technology Research and Development Program of China (863 Program) [2012AA052801]; National Natural Science Foundation of China [41372239]; Specialized Research Fund for the Doctoral Program of Higher Education of China [20110061110055] | This study was supported by the National High Technology Research and Development Program of China (863 Program) (no. 2012AA052801), the National Natural Science Foundation of China (Grant no. 41372239), Specialized Research Fund for the Doctoral Program of Higher Education of China (no. 20110061110055). |  | 52 | 12 | 12 | 5 | 43 | ELSEVIER SCIENCE SA | LAUSANNE | PO BOX 564, 1001 LAUSANNE, SWITZERLAND | 0378-7788 | 1872-6178 |  | ENERG BUILDINGS | Energy Build. | FEB 1 | 2015 | 88 | [5 empty] | 1 | 14 |  | 10.1016/j.enbuild.2014.11.074 |  |  |  | 14 | Construction & Building Technology; Energy & Fuels; Engineering, Civil | Construction & Building Technology; Energy & Fuels; Engineering | CB6JA | WOS:000349732100001 |  |  |  |  | 2019-08-03 |  | 0 | 0
PT: J; AU: Yalcintas, M; Hagen, WT; Maya, A; AF: Yalcintas, Melek; Hagen, William T.; Maya, Abidin; TI: An analysis of load reduction and load shifting techniques in commercial and industrial buildings under dynamic electricity pricing schedules; SO: ENERGY AND BUILDINGS; LA: English; DT: Article; DE: Energy conservation; Dynamic utility pricing; Electricity demand shift; Alternative scheduling; Thermal energy storage; ID: STORAGE; AB: Due to fluctuations in the supply and demand for electricity throughout the day, the wholesale cost to an electric utility to produce and provide electricity to customers varies continuously throughout the day. Presently, certain utilities are devising alternative electricity pricing structures that vary cost based upon the time in which electricity is used. Energy efficiency retrofits are typically conducted with consideration to static pricing plans for electricity and are indifferent to dynamic pricing policies. To be most effective, energy efficiency measures should be considered with regard to the time energy is used. This study investigates potential cost conservation measures that focus on reducing energy at times of higher energy costs to maximize energy savings. It is shown that shifting work schedules of office buildings with one shift 1 h early can slightly reduce monthly electricity rates by 1-3% and that thermal energy storage systems can be cost effective for retrofits with dynamic pricing schedules and areas that need full replacement of air conditioning. (C) 2014 Elsevier B.V. All rights reserved. | [Yalcintas, Melek; Hagen, William T.; Maya, Abidin] AMEL Technol Inc, Honolulu, HI 96822 USA | Yalcintas, M (reprint author), AMEL Technol Inc, 2800 Woodlawn Dr Suite 251, Honolulu, HI 96822 USA. | melek@ameltech.com | [5 empty] | 16 | 13 | 14 | 0 | 11 | ELSEVIER SCIENCE SA | LAUSANNE | PO BOX 564, 1001 LAUSANNE, SWITZERLAND | 0378-7788 | 1872-6178 |  | ENERG BUILDINGS | Energy Build. | FEB 1 | 2015 | 88 | [5 empty] | 15 | 24 |  | 10.1016/j.enbuild.2014.11.069 |  |  |  | 10 | Construction & Building Technology; Energy & Fuels; Engineering, Civil | Construction & Building Technology; Energy & Fuels; Engineering | CB6JA | WOS:000349732100002 |  |  |  |  | 2019-08-03 |  | 0 | 0
PT: J; AU: Daniel, L; Soebarto, V; Williamson, T; AF: Daniel, Lyrian; Soebarto, Veronica; Williamson, Terence; TI: House energy rating schemes and low energy dwellings: The impact of occupant behaviours in Australia; SO: ENERGY AND BUILDINGS; LA: English; DT: Article; DE: House rating schemes; Building simulation; Low-energy dwellings; Occupant behaviour; ID: RESIDENTIAL BUILDINGS; SIMULATION PROGRAMS; PERFORMANCE; EFFICIENCY; AB: In assessing the energy efficiency of a house design, particularly methods incorporating building performance simulation, assumptions are made about how the occupants operate the building. Often these assumptions are standardised to simplify the assessment process with the intention of enabling a straight forward comparison between designs. Assessment of performance using standardised operations may pose a disadvantage to house designs that are intended for households who are likely to operate the house outside of the assumed norm. This paper examines occupant behaviour in low energy houses in the context of the Australian regulatory house energy rating scheme and, using simulation, demonstrates the impact of alternative occupancy settings on the validity of the predicted house energy rating. The results clearly show that current occupant assumptions within the scheme fail to adequately reflect actual heating and cooling practices in low energy dwellings and, as such, overestimate energy consumption within these households. Based on these results it is suggested that, for equitable assessment of these households, settings within the simulation engine used for assessment must be modified to align with actual user behaviour. (C) 2014 Elsevier B.V. All rights reserved. | [Daniel, Lyrian; Soebarto, Veronica; Williamson, Terence] Univ Adelaide, Sch Architecture & Built Environm, Adelaide, SA 5005, Australia | Daniel, L (reprint author), Univ Adelaide, Sch Architecture & Built Environm, North Terrace Campus, Adelaide, SA 5005, Australia. | lyrian.daniel@adelaide.edu.au | Soebarto, Veronica I/L-9401-2016 | Soebarto, Veronica/0000-0003-1397-8414; Daniel, Lyrian/0000-0001-9549-8515 |  |  |  | 50 | 17 | 17 | 0 | 14 | ELSEVIER SCIENCE SA | LAUSANNE | PO BOX 564, 1001 LAUSANNE, SWITZERLAND | 0378-7788 | 1872-6178 |  | ENERG BUILDINGS | Energy Build. | FEB 1 | 2015 | 88 | [5 empty] | 34 | 44 |  | 10.1016/j.enbuild.2014.11.060 |  |  |  | 11 | Construction & Building Technology; Energy & Fuels; Engineering, Civil | Construction & Building Technology; Energy & Fuels; Engineering | CB6JA | WOS:000349732100004 |  |  |  |  | 2019-08-03 |  | 0 | 0
PT: J; AU: Kamseu, E; NGouloure, ZNM; Ali, BN; Zekeng, S; Melo, UC; Rossignol, S; Leonelli, C; AF: Kamseu, E.; NGouloure, Zenabou N. M.; Ali, Benoit Nait; Zekeng, S.; Melo, U. C.; Rossignol, S.; Leonelli, C.; TI: Cumulative pore volume, pore size distribution and phases percolation in porous inorganic polymer composites: Relation microstructure and effective thermal conductivity; SO: ENERGY AND BUILDINGS; LA: English; DT: Article; DE: Geopolymer; Viscosity; Pore size; Pore shape; Microstructure; Effective thermal conductivity; ID: MECHANICAL-PROPERTIES; LOW-TEMPERATURE; FOAMS; DIFFUSIVITY; CERAMICS; CEMENTS; HEAT; AB: Rice hush (R) and volcanic (P) ashes, two recycled natural wastes were used for their high amorphous silica to improve the homogeneity and structure composition of inorganic polymer pastes before the expansion with aluminum powder. The fine powders were found to be appropriate in enhancing the geopolymerization and expansion conducting to lightweight structure with pore size and pore distribution linked to the viscosity, the concentration of blowing agent, and the crystalline nature of the waste. From the Stereo optical microscope, environmental scanning microscope and the mercury intrusion porosimetry used for the characterization, it appeared that in the interval of complete percolation of the skeleton, there exists correlation between the viscosity, expansion, roundness of pores, pores size distribution. The interpretation of the microstructure of porous geopolymer in this interval allows the description of their effective thermal conductivity with the Maxwell-Eucken model and the novel effective medium theory proposed recently. (C) 2014 Elsevier B.V. All rights reserved. | [Kamseu, E.; NGouloure, Zenabou N. M.; Melo, U. C.] Local Mat Promot Author, Yaounde, Cameroon; [Ali, Benoit Nait; Rossignol, S.] Ctr Europeen Ceram, Grp Etude Mat Heterogenes, F-87068 Limoges, France; [Kamseu, E.; Leonelli, C.] Dept Engn Enzo Ferrari, I-41125 Modena, Italy; [NGouloure, Zenabou N. M.; Zekeng, S.] Univ Yaounde I, Dept Phys, Yaounde, Cameroon | Kamseu, E (reprint author), Dept Engn Enzo Ferrari, Via Vignolese 905-A, I-41125 Modena, Italy. | kamseuelie2001@yahoo.fr | Leonelli, Cristina/O-2324-2015 | Leonelli, Cristina/0000-0001-8524-8715; NAIT-ALI, BENOIT/0000-0003-2931-986X; ROSSIGNOL, Sylvie/0000-0001-7559-5764 | Academy of Sciences for the Developing World (TWAS) [11-024 RG/CHE/AF/AC-G, UNESCO FR:3240262695] | The authors of this article which to acknowledge the support from The Academy of Sciences for the Developing World (TWAS): Grant no.: 11-024 RG/CHE/AF/AC-G; UNESCO FR:3240262695. Authors also wish to thank INGESSIL, Verona-Italy for the Sodium silicate. |  | 25 | 25 | 26 | 7 | 82 | ELSEVIER SCIENCE SA | LAUSANNE | PO BOX 564, 1001 LAUSANNE, SWITZERLAND | 0378-7788 | 1872-6178 |  | ENERG BUILDINGS | Energy Build. | FEB 1 | 2015 | 88 | [5 empty] | 45 | 56 |  | 10.1016/j.enbuild.2014.11.066 |  |  |  | 12 | Construction & Building Technology; Energy & Fuels; Engineering, Civil | Construction & Building Technology; Energy & Fuels; Engineering | CB6JA | WOS:000349732100005 |  |  |  |  | 2019-08-03 |  | 0 | 0
PT: J; AU: Wang, DJ; Liu, YF; Wang, YY; Zhang, Q; Liu, JP; AF: Wang, Dengjia; Liu, Yanfeng; Wang, Yingying; Zhang, Qun; Liu, Jiaping; TI: Theoretical and experimental research on the additional thermal resistance of a built-in curtain on a glazed window; SO: ENERGY AND BUILDINGS; LA: English; DT: Article; DE: Built-in curtain; Additional thermal resistance; Air layer; External window; ID: U-FACTOR; AB: To reduce the heat loss at night and prevent room overheating in the summer, almost all outside glazed windows are installed with a built-in curtain. However, given the abnormal structure and complex heat transfer process of the built-in curtain, the existing heat load calculation method is generally employed only to consider the heat transfer coefficient of the glazed window, and the thermal resistance of the built-in curtain is ignored. At present, a perfect theoretical analysis model and accurate data for the curtain thermal resistance are still lacking. Therefore, a reasonable, simplified physical model of the built-in curtain is proposed in this paper, and the flow and heat transfer characteristics of the simplified model are analyzed. In addition, the model gives comparatively full consideration to the influence of the fold on the curtain thermal resistance. A method for the calculation of the additional thermal resistance of the curtain is presented. The additional thermal resistance values and the optimal installation thickness for various types of curtains are obtained by analysis and calculation. The results show that the range of the optimal installation is from 0.05 to 0.08 m. The minimal and maximal percentages of the curtains additional thermal resistance to the total thermal resistance of the window are 25.9% and 73.8%, respectively. The ranges of the percentage for single curtain and double curtains are 25-60% and 45-75%; respectively. Finally, the rationality of the simplified model and the accuracy of the calculation results are verified through experiments. (C) 2014 Elsevier B.V. All rights reserved. | [Wang, Dengjia; Liu, Yanfeng; Wang, Yingying; Zhang, Qun; Liu, Jiaping] Xian Univ Architecture & Technol, Sch Environm & Municipal Engn, Xian 710055, Peoples R China | Wang, DJ (reprint author), Xian Univ Architecture & Technol, Sch Environm & Municipal Engn, 13 Yanta Rd, Xian 710055, Peoples R China. | wangdengjia@xauat.edu.cn |  |  | National Natural Science Foundation of China [51408462, 51378411]; China Postdoctoral Science Foundation [2013M540736]; Creative Research Groups of China [51221865] | We wish to thank the National Natural Science Foundation of China (Project No. 51408462, 51378411) and the China Postdoctoral Science Foundation (Project No. 2013M540736) for the funding support. This work was also made possible by a grant from the Creative Research Groups of China (Project No. 51221865). |  | 22 | 2 | 2 | 0 | 23 | ELSEVIER SCIENCE SA | LAUSANNE | PO BOX 564, 1001 LAUSANNE, SWITZERLAND | 0378-7788 | 1872-6178 |  | ENERG BUILDINGS | Energy Build. | FEB 1 | 2015 | 88 | [5 empty] | 68 | 77 |  | 10.1016/j.enbuild.2014.11.047 |  |  |  | 10 | Construction & Building Technology; Energy & Fuels; Engineering, Civil | Construction & Building Technology; Energy & Fuels; Engineering | CB6JA | WOS:000349732100007 |  |  |  |  | 2019-08-03 |  | 0 | 0
PT: J; AU: Ascione, F; Bianco, N; De Stasio, C; Mauro, GM; Vanoli, GP; AF: Ascione, Fabrizio; Bianco, Nicola; De Stasio, Claudio; Mauro, Gerardo Maria; Vanoli, Giuseppe Peter; TI: A new methodology for cost-optimal analysis by means of the multi-objective optimization of building energy performance; SO: ENERGY AND BUILDINGS; LA: English; DT: Article; DE: Cost-optimal analysis; Multi-objective optimization; Energy efficiency; Thermal comfort; Energy retrofit; Genetic algorithms; Energy Plus; MatLab; ID: RESIDENTIAL BUILDINGS; DESIGN OPTIMIZATION; SIMULATION; UNCERTAINTY; ALGORITHM; AB: The recast version of the Energy Performance of Buildings Directive (2010/31/EU) proposes a comparative methodology aimed at defining the energy performance of buildings "with a view to achieving cost-optimal levels". Really, how can the cost-optimal technologies be detected? Moreover, how can the most proper packages of energy efficiency measures be chosen in order to obtain the cost-optimality? This paper would provide answers to these questions, by proposing a new methodology for the evaluation of the cost-optimality, by means of the multi-objective optimization of energy performance of buildings and indoor thermal comfort. The optimization procedure is developed by means of the coupling between MatLab and EnergyPlus, by implementing a genetic algorithm, and it allows the evaluation of profitable and feasible packages of energy efficiency measures applied to buildings. Then, following the adoption of these packages, the global cost over the lifecycle of the building is calculated, in order to identify the cost-optimal solution. After the presentation of the methodology, the developed method is proposed for the optimization of the energy retrofit of an existing building. Furthermore, the method can be applied also for new architectures, by considering reference buildings. (C) 2014 Elsevier B.V. All rights reserved. | [Ascione, Fabrizio; Bianco, Nicola; De Stasio, Claudio] Univ Naples Federico II, Dept Ind Engn, DII, I-80125 Naples, Italy; [Vanoli, Giuseppe Peter] Univ Sannio, DING, I-82100 Benevento, Italy | Mauro, GM (reprint author), Univ Naples Federico II, Dept Ind Engn, DII, Piazzale Tecchio 80, I-80125 Naples, Italy. | fabrizio.ascione@unina.it; nicola.bianco@unina.it; claudio.destasio@unina.it; gerardomaria.mauro@unina.it; vanoli@unisannio.it |  | VANOLI, Giuseppe Peter/0000-0003-4831-276X; Ascione, Fabrizio/0000-0001-7466-3884; BIANCO, Nicola/0000-0003-0534-9140 |  |  |  | 30 | 70 | 70 | 1 | 40 | ELSEVIER SCIENCE SA | LAUSANNE | PO BOX 564, 1001 LAUSANNE, SWITZERLAND | 0378-7788 | 1872-6178 |  | ENERG BUILDINGS | Energy Build. | FEB 1 | 2015 | 88 | [5 empty] | 78 | 90 |  | 10.1016/j.enbuild.2014.11.058 |  |  |  | 13 | Construction & Building Technology; Energy & Fuels; Engineering, Civil | Construction & Building Technology; Energy & Fuels; Engineering | CB6JA | WOS:000349732100008 |  |  |  |  | 2019-08-03 |  | 0 | 0
PT: J; AU: Rahim, M; Douzane, O; Le, ADT; Promis, G; Laidoudi, B; Crigny, A; Dupre, B; Langlet, T; AF: Rahim, M.; Douzane, O.; Le, A. D. Tran; Promis, G.; Laidoudi, B.; Crigny, A.; Dupre, B.; Langlet, T.; TI: Characterization of flax lime and hemp lime concretes: Hygric properties and moisture buffer capacity; SO: ENERGY AND BUILDINGS; LA: English; DT: Article; DE: Flax lime concrete; Hemp lime concrete; Hygric properties; Moisture buffer capacity; Moisture penetration depth; ID: HYGROTHERMAL PERFORMANCE; BUILDING ENVELOPE; BEHAVIOR; THICKNESS; IMPACT; AB: Bio-based materials are increasingly recommended because they have a low environmental impact and correspond perfectly to high environment quality buildings. This article presents the moisture properties of a new bio-based material called flax lime concrete (FLC) and of hemp lime concrete (HLC), which is used to validate the experimental protocol of this work. The moisture properties (sorption isotherm, water vapor permeability, moisture diffusivity) and moisture buffer capacity estimated from the moisture buffer value were determined to gain knowledge about the behavior of these materials under equilibrium and dynamitic conditions. The results showed that both bio-based materials have high hygric performance and exhibit an "excellent" moisture buffer capacity according to the classification proposed by the Nordtest project. (C) 2014 Elsevier B.V. All rights reserved. | [Rahim, M.; Douzane, O.; Le, A. D. Tran; Promis, G.; Langlet, T.] Univ Picardie Jules Verne, Innovat Technol Lab LTI, F-80025 Amiens 1, France; [Laidoudi, B.; Crigny, A.; Dupre, B.] DURY, CoDEM Picardie, F-80480 Amiens, France | Langlet, T (reprint author), Univ Picardie Jules Verne, Innovat Technol Lab LTI, Ave Facultes Le Bailly, F-80025 Amiens 1, France. | thierry.langlet@u-picardie.fr | RAHIM, Mourad/L-9633-2018 | RAHIM, Mourad/0000-0003-3330-0379 | Picardie Region; European Regional Development Fund (ERDF) | This study was done within the project ParATE1, which is funded as part of the Picardie Region and the European Regional Development Fund (ERDF). The authors wish to thank them. |  | 40 | 46 | 46 | 0 | 18 | ELSEVIER SCIENCE SA | LAUSANNE | PO BOX 564, 1001 LAUSANNE, SWITZERLAND | 0378-7788 | 1872-6178 |  | ENERG BUILDINGS | Energy Build. | FEB 1 | 2015 | 88 | [5 empty] | 91 | 99 |  | 10.1016/j.enbuild.2014.11.043 |  |  |  | 9 | Construction & Building Technology; Energy & Fuels; Engineering, Civil | Construction & Building Technology; Energy & Fuels; Engineering | CB6JA | WOS:000349732100009 |  |  |  |  | 2019-08-03 |  | 0 | 0
PT: J; AU: Elnozahy, A; Rahman, AKA; Ali, AHH; Abdel-Salam, M; Ookawara, S; AF: Elnozahy, Ahmed; Rahman, Ali K. Abdel; Ali, Ahmed Hamza H.; Abdel-Salam, Mazen; Ookawara, S.; TI: Performance of a PV module integrated with standalone building in hot arid areas as enhanced by surface cooling and cleaning; SO: ENERGY AND BUILDINGS; LA: English; DT: Article; DE: Automatic cooling and cleaning system; Control circuit; PV module; Film of water; Bernoulli equation; ID: SOLAR COLLECTORS; PHOTOVOLTAIC PANELS; SYSTEM; DESIGN; WATER; FLOW; EFFICIENCY; FRONT; CELLS; AB: This study investigated experimentally the performance due to automatic cooling and surface cleaning of Photovoltaic (PV) module installed on the roof of a building in hot arid area as compared with that of a module without cooling and cleaning. The module cooling is controlled automatically according to the rear side temperature via rejection of none-converted solar-energy to the ambient to keep the PV module surface temperature always close to the ambient temperature. In addition, this system controls the cleaning period of the module front surface. The results showed a decrease of about 45.5% and 39% in module temperature at front and rear faces, respectively. Consequently, the cooled and surface cleaned module has an efficiency of 11.7% against 9% for the module without cooling and cleaning. Moreover, the maximum output power produced by cooled and cleaned module is 89.4W against 68.4W for non-cooled and non-cleaned module. (C) 2014 Elsevier B.V. All rights reserved. | [Elnozahy, Ahmed; Rahman, Ali K. Abdel] Egypt Japan Univ Sci & Technol E JUST, Dept Energy Recourses Engn, Alexandria 21934, Egypt; [Ali, Ahmed Hamza H.] Egypt Japan Univ Sci & Technol E JUST, Ctr Res Excellence Energy Resources & Management, Alexandria 21934, Egypt; [Abdel-Salam, Mazen] Assiut Univ, Dept Elect Engn, Assiut, Egypt; [Ookawara, S.] Tokyo Inst Technol, Tokyo 152, Japan | Elnozahy, A (reprint author), Egypt Japan Univ Sci & Technol E JUST, Dept Energy Recourses Engn, POB 179, Alexandria 21934, Egypt. | ahmed.elnozahy@ejust.edu.eg; ali.kamel@ejust.edu.eg; drahmedhamza@yahoo.com; Mazen2000as@yahoo.com; sokawara@chemeng.titech.ac.jp | Ahmed Hamza H. Ali, Eng./S-6765-2016 | Ahmed Hamza H. Ali, Eng./0000-0002-8734-6762; Elnozahy, Ahmed/0000-0002-4789-5601 | Mission department of the Ministry of Higher Education (MoHE) of Egypt | The first two authors would like to acknowledge the Mission department of the Ministry of Higher Education (MoHE) of Egypt for providing a scholarship to conduct this study as well as the Egypt - Japan University of Science and Technology (E-JUST) for offering the facility, tools and equipment needed to conduct this research work. |  | 26 | 26 | 26 | 0 | 15 | ELSEVIER SCIENCE SA | LAUSANNE | PO BOX 564, 1001 LAUSANNE, SWITZERLAND | 0378-7788 | 1872-6178 |  | ENERG BUILDINGS | Energy Build. | FEB 1 | 2015 | 88 | [5 empty] | 100 | 109 |  | 10.1016/j.enbuild.2014.12.012 |  |  |  | 10 | Construction & Building Technology; Energy & Fuels; Engineering, Civil | Construction & Building Technology; Energy & Fuels; Engineering | CB6JA | WOS:000349732100010 |  |  |  |  | 2019-08-03 |  | 0 | 0
PT: J; AU: Silva, T; Vicente, R; Rodrigues, F; Samagaio, A; Cardoso, C; AF: Silva, Tiago; Vicente, Romeu; Rodrigues, Fernanda; Samagaio, Antonio; Cardoso, Claudino; TI: Development of a window shutter with phase change materials: Full scale outdoor experimental approach; SO: ENERGY AND BUILDINGS; LA: English; DT: Article; DE: Energy performance; Heat flux; Indoor thermal comfort; Phase change materials (PCMs); Thermal energy storage; Window shutter; ID: VENETIAN BLIND; ENERGY PERFORMANCE; GLAZING SYSTEMS; HEATING SEASON; SIMULATION; MODEL; SOLAR; PCM; FACADES; DEMAND; AB: The building sector is the largest final end-use consumer of energy in the European Union. Substantially heat losses occur through windows and translucent areas, therefore it is crucial to mitigate the energy transfer between these boundaries. The use of phase change materials (PCMs) is presently a good solution to improve the energy performance of building components, namely the glazing or window shutter protections. It is presented and discussed an experimental campaign of a full scale outdoor test cell that is composed by two side-by-side compartments. The internal compartments were submitted to similar weather conditions in a Mediterranean climate during the winter season. The south oriented facade is a glazed area that incorporates a window protection system-window shutter. It was tested and compared two similar windows shutters, one containing PCMs and the other without PCMs (referred to as reference compartment). During the experimental period the external air temperature fluctuated froth 4.5 degrees C to 14 degrees C, which represent maximum thermal amplitude of 9.5 degrees C and the relative humidity ranged between 75% and 95%. The daily average solar radiation ranged from 25 W m(-2) to 110 W m(-2) and the maximum value reached was 310 W m(-2). The maximum indoor air temperature measured of the compartment with the PCM shutter was 37.2 degrees C, which is 16.6 degrees C lower than the indoor air temperatures in the reference compartment that reached 53.8 degrees C. The minimum indoor air temperature for both compartments is similar, however the minimum air temperature of the reference compartment drops faster. The maximum heat flux on the internal wall surface of the compartment with the PCM shutter was 6.5 W m(-2) and the minimum -3 W m(-2) against 16 W m(-2) and -8 W m(-2) of the reference compartment. The results reveal the PCM potential for the thermal regulation of indoor spaces as well as improving the energy efficiency of building spaces. (C) 2014 Elsevier B.V. All rights reserved. | [Silva, Tiago; Vicente, Romeu; Rodrigues, Fernanda; Cardoso, Claudino] Univ Aveiro, Dept Civil Engn, P-3800 Aveiro, Portugal; [Samagaio, Antonio] Univ Aveiro, Environm & Planning Dept, P-3800 Aveiro, Portugal | Silva, T (reprint author), Univ Aveiro, Dept Civil Engn, P-3800 Aveiro, Portugal. | tiagomsilva@ua.pt | Samagaio, Antonio/E-9291-2016; Rodrigues, Maria Fernanda/N-1792-2013 | Rodrigues, Maria Fernanda/0000-0001-9127-7766; Silva, Tiago/0000-0003-0203-5488 |  |  |  | 25 | 41 | 44 | 1 | 26 | ELSEVIER SCIENCE SA | LAUSANNE | PO BOX 564, 1001 LAUSANNE, SWITZERLAND | 0378-7788 | 1872-6178 |  | ENERG BUILDINGS | Energy Build. | FEB 1 | 2015 | 88 | [5 empty] | 110 | 121 |  | 10.1016/j.enbuild.2014.11.053 |  |  |  | 12 | Construction & Building Technology; Energy & Fuels; Engineering, Civil | Construction & Building Technology; Energy & Fuels; Engineering | CB6JA | WOS:000349732100011 |  |  |  |  | 2019-08-03 |  | 0 | 0
PT: J; AU: Cornaro, C; Sapori, D; Bucci, F; Pierro, M; Giammanco, C; AF: Cornaro, Cristina; Sapori, Dalila; Bucci, Francesco; Pierro, Marco; Giammanco, Corrado; TI: Thermal performance analysis of an emergency shelter using dynamic building simulation; SO: ENERGY AND BUILDINGS; LA: English; DT: Article; DE: Shelter; Thermal comfort; Dynamic building simulation; Thermal performance; ID: ENERGY EFFICIENCY; OPTIMIZATION; AB: This work has the purpose to analyze thermal performance of emergency shelters with the aim to develop different solutions which can improve the internal environmental conditions, in accordance to the parameters that describe thermo-hygrometric comfort, to the materials of which they are generally made of and to the climatic conditions under which they may be exposed. The object of the study was a tent equipped with a photovoltaic system produced by CHOSE (Center for Hybrid and Organic Solar Energy) at the University of Rome Tor Vergata. Through the use of the software IDA Indoor Climate and Energy 4.5, a simulation model was built based on experimental data collected from May 7 to May 15, 2013; model calibration was carried out comparing the simulation with the experimental data and the model was used for the formulation of different improvement solutions. The shelter model was analyzed in two different Italian climatic conditions using climatic data from Torino (winter) and Palermo (summer). The suggested optimization solutions were proven to be useful to improve the indoor climate and energy needs of the unit. The procedure can be applied to various climatic conditions and to different locations. (C) 2014 Elsevier B.V. All rights reserved. | [Cornaro, Cristina; Sapori, Dalila; Bucci, Francesco; Pierro, Marco] Univ Roma Tor Vergata, Dept Enterprise Engn, I-00133 Rome, Italy; [Cornaro, Cristina; Giammanco, Corrado] Univ Roma Tor Vergata, CHOSE, I-00133 Rome, Italy; [Giammanco, Corrado] Univ Roma Tor Vergata, Dept Elect Engn, I-00133 Rome, Italy | Cornaro, C (reprint author), Univ Roma Tor Vergata, Dept Enterprise Engn, Via Politecn 1, I-00133 Rome, Italy. | cornaro@uniroma2.it |  | Giammanco, Corrado/0000-0001-5405-0095; Cornaro, Cristina/0000-0002-7546-1878 | Lazio Region | The authors wish to thank Ferrino company for providing and installing the Montana tent. CHOSE is funded by the Lazio Region and the project was also funded by the Lazio Region. |  | 13 | 11 | 11 | 0 | 0 | ELSEVIER SCIENCE SA | LAUSANNE | PO BOX 564, 1001 LAUSANNE, SWITZERLAND | 0378-7788 | 1872-6178 |  | ENERG BUILDINGS | Energy Build. | FEB 1 | 2015 | 88 | [5 empty] | 122 | 134 |  | 10.1016/j.enbuild.2014.11.055 |  |  |  | 13 | Construction & Building Technology; Energy & Fuels; Engineering, Civil | Construction & Building Technology; Energy & Fuels; Engineering | CB6JA | WOS:000349732100012 |  |  |  |  | 2019-08-03 |  | 0 | 0
PT: J; AU: Perez-Bella, JM; Dominguez-Hernandez, J; Cano-Sunen, E; del Coz-Diaz, JJ; Rabanal, FPA; AF: Perez-Bella, Jose M.; Dominguez-Hernandez, Javier; Cano-Sunen, Enrique; del Coz-Diaz, Juan J.; Rabanal, Felipe P. Alvarez; TI: A correction factor to approximate the design thermal conductivity of building materials. Application to Spanish facades; SO: ENERGY AND BUILDINGS; LA: English; DT: Article; DE: Design thermal conductivity; Building envelope; Moisture content; Temperature; Spain; ID: WIND-DRIVEN RAIN; RESIDENTIAL BUILDINGS; INSULATION MATERIALS; MOISTURE-CONTENT; ENERGY PERFORMANCE; HEAT; TEMPERATURES; PRESSURE; ENVELOPE; IMPACT; AB: The thermal conductivity of building envelope materials varies according to the conditions of temperature and moisture content. Precisely determining the thermal conductivity is a primary challenge in developing more appropriate, realistic thermal designs for buildings. However, a detailed implementation of environmental conditions requires either the use of sophisticated software programmes and the collection of a large set of climate data at each location or a laborious analytical calculation. To simplify the thermal design of buildings, regulations use normative conductivity values based on constant, standardised conditions of temperature and moisture content, which are independent of ambient conditions. This article proposes a correction factor that considers these conditions to functionally approximate the design thermal conductivity of materials based on their normative values. For this calculation, a procedure that simplifies the standard ISO 10456:2007 using the mean annual temperature and relative humidity data for each location is proposed. The procedure is applied in 52 Spanish cities to correct the conductivity values established by the Spanish regulation for facade materials. A correction map of Spain is presented. Finally, by using the ISO standard, the corrections are validated by comparing the values with the design thermal conductivities calculated for different case studies. (C) 2014 Elsevier B.V. All rights reserved. | [Perez-Bella, Jose M.; Dominguez-Hernandez, Javier; Cano-Sunen, Enrique] Univ Zaragoza, Engn & Architecture Sch, Dept Construct Engn, Zaragoza 50018, Spain; [del Coz-Diaz, Juan J.; Rabanal, Felipe P. Alvarez] Univ Oviedo, Dept Construct Engn, Gijon 33204, Spain | Dominguez-Hernandez, J (reprint author), Univ Zaragoza, Engn & Architecture Sch, Dept Construct Engn, Maria Luna S-N, Zaragoza 50018, Spain. | javdom@unizar.es | del Coz Diaz, Juan Jose/A-7947-2008; Cano, Cano Sunen/R-5007-2018; Perez-Bella, Jose M./J-7074-2017; Alvarez Rabanal, Felipe/K-9034-2017 | del Coz Diaz, Juan Jose/0000-0001-6101-1537; Perez-Bella, Jose M./0000-0003-4278-6622; Alvarez Rabanal, Felipe/0000-0002-8011-7246; Dominguez Hernandez, Javier/0000-0002-3776-9791; Alvarez Rabanal, Felipe Pedro/0000-0002-8418-9132 | Spanish Ministry of Science and Innovation; FEDER [BIA2012-31609] | This work was partial financed by the Spanish Ministry of Science and Innovation co-financed with FEDER funds under the Research Project BIA2012-31609. |  | 49 | 13 | 13 | 0 | 14 | ELSEVIER SCIENCE SA | LAUSANNE | PO BOX 564, 1001 LAUSANNE, SWITZERLAND | 0378-7788 | 1872-6178 |  | ENERG BUILDINGS | Energy Build. | FEB 1 | 2015 | 88 | [5 empty] | 153 | 164 |  | 10.1016/j.enbuild.2014.12.005 |  |  |  | 12 | Construction & Building Technology; Energy & Fuels; Engineering, Civil | Construction & Building Technology; Energy & Fuels; Engineering | CB6JA | WOS:000349732100015 |  |  |  |  | 2019-08-03 |  | 0 | 0
PT: J; AU: Ihara, T; Grynning, S; Gao, T; Gustavsen, A; Jelle, BP; AF: Ihara, Takeshi; Grynning, Steinar; Gao, Tao; Gustavsen, Arild; Jelle, Bjorn Petter; TI: Impact of convection on thermal performance of aerogel granulate glazing systems; SO: ENERGY AND BUILDINGS; LA: English; DT: Article; DE: Window; Aerogel glazing; Aerogel granular cavity; Convection; U-value; Hot box; ID: SILICA AEROGEL; WINDOWS; AB: Among currently available window systems, aerogel granulate glazing systems are considered promising for achieving good thermal and visual comfort in buildings. In aerogel granulate glazing systems, it is important to evaluate how convection in the granular-filled cavity affects their thermal performance because double glazing systems, which have a similar structure, show variable thermal properties related to the convection effect. In this study, it is shown that the granular-filled cavity hardly influences the air permeance, and therefore, convection can occur in such cavities. Nevertheless, a mock-up of commercially available aerogel granulate window shows practically identical window U-values in hot box measurement with various tilt angles. In other words, convection in the granular cavity does not affect the thermal performance of aerogel granulate glazing systems. The center-of-glass U-values are 0.28 and 0.69 W/(m(2) K) for aerogel thickness of 60 and 30 mm, respectively. The total window U-values (using a wood frame) are 0.69 and 0.84 W/(m(2) K) for aerogel thickness of 60 and 30 mm, respectively. Furthermore, the granular aerogel in the cavity subsided by similar to 3% of its total volume after the hot box measurement. The risks posed by this subsidence under actual conditions should be assessed in later research. (C) 2014 Elsevier B.V. All rights reserved. | [Ihara, Takeshi; Grynning, Steinar; Gao, Tao; Gustavsen, Arild] Norwegian Univ Sci & Technol NTNU, Dept Architectural Design Hist & Technol, NO-7491 Trondheim, Norway; [Ihara, Takeshi] Takenaka Res & Dev Inst, Chiba 2701395, Japan; [Jelle, Bjorn Petter] Norwegian Univ Sci & Technol NTNU, Dept Civil & Transport Engn, NO-7491 Trondheim, Norway; [Grynning, Steinar; Jelle, Bjorn Petter] SINTEF Bldg & Infrastruct, Dept Mat & Struct, NO-7465 Trondheim, Norway | Ihara, T (reprint author), Norwegian Univ Sci & Technol NTNU, Dept Architectural Design Hist & Technol, NO-7491 Trondheim, Norway. | ihara.takeshi@takenaka.co.jp |  | Jelle, Bjorn Petter/0000-0003-2026-6394 | Takenaka Corporation of Japan; Research Council of Norway; Lian Trevarefabrikk; Lawrence Berkeley National Laboratory (LBNL) through the NTNU; Lawrence Berkeley National Laboratory (LBNL) through SINTEF research project "Improved Window Technologies for Energy Efficient Buildings" (EffWin) | This work has been funded by the Takenaka Corporation of Japan. In addition, this work has been supported by the Research Council of Norway, Lian Trevarefabrikk, and Lawrence Berkeley National Laboratory (LBNL) through the NTNU and SINTEF research project "Improved Window Technologies for Energy Efficient Buildings" (EffWin). |  | 31 | 25 | 25 | 0 | 14 | ELSEVIER SCIENCE SA | LAUSANNE | PO BOX 564, 1001 LAUSANNE, SWITZERLAND | 0378-7788 | 1872-6178 |  | ENERG BUILDINGS | Energy Build. | FEB 1 | 2015 | 88 | [5 empty] | 165 | 173 |  | 10.1016/j.enbuild.2014.12.001 |  |  |  | 9 | Construction & Building Technology; Energy & Fuels; Engineering, Civil | Construction & Building Technology; Energy & Fuels; Engineering | CB6JA | WOS:000349732100016 |  |  |  |  | 2019-08-03 |  | 0 | 0
PT: J; AU: Wu, XF; Liu, YS; Xu, J; Lei, W; Si, XD; Du, WL; Zhao, CJ; Zhong, YB; Peng, L; Lin, J; AF: Wu, Xinfang; Liu, Yongsheng; Xu, Juan; Lei, Wei; Si, Xiaodong; Du, Wenlong; Zhao, Chunjiang; Zhong, Yunbo; Peng, Lin; Lin, Jia; TI: Monitoring the performance of the building attached photovoltaic (BAPV) system in Shanghai; SO: ENERGY AND BUILDINGS; LA: English; DT: Article; DE: BAPV; Grid-connected; Monitoring performance; PVSYST; ID: BIPV; TECHNOLOGIES; AB: This work presents the performance monitoring of the first home-based grid-connected roof-mounted building attached photovoltaic (BAPV) system located in Shanghai, China. The system, whose capacity is similar to 2992 Wp, began to operate in late December, 2006. The photovoltaic performance is monitored and analyzed from years 2007 to 2009. The average annual output and average daily output are 3189.13 kWh and 8.74 kWh. The predicted yearly energy output is 3220.21 kWh by software of PVSYST. The annual global solar radiation on horizontal, predicted and measured on tilt are 1315.15 kW h/m(2), 1320.24kWh/m(2) and 1323.09 kWh/m(2), respectively. The daily reference yield, array yield and final yield are 3.62 h/d, 3.01 h/d and 2.86 h/d, respectively. The average daily capture loss and system loss of the overall BAPV array per month are very low and similar to 0.61 h/d and 0.16 h/d in value, respectively, which means that the BAPV array matches well with the inverters. The average monthly performance ratio, system efficiency and array efficiency are 80.66%, 10.73% and 11.34%, respectively. The difference between system efficiency and array efficiency is similar to 0.60%, which means the average inverter efficiency is about 94.60%. (C) 2014 Elsevier B.V. All rights reserved. | [Wu, Xinfang; Liu, Yongsheng; Xu, Juan; Lei, Wei; Si, Xiaodong; Du, Wenlong; Zhao, Chunjiang; Peng, Lin; Lin, Jia] Shanghai Univ Elect Power, Inst Solar Energy, Shanghai 200090, Peoples R China; [Zhong, Yunbo] Shanghai Univ, Sch Mat Sci & Engn, Shanghai 200444, Peoples R China | Liu, YS (reprint author), Shanghai Univ Elect Power, Inst Solar Energy, Shanghai 200090, Peoples R China. | ysliu@shiep.edu.cn |  |  | National Natural Science Foundation of China [11374204, 51034010]; "Shu Guang" project of Shanghai Municipal Education Commission [13SG52]; Shanghai Education Development Foundation [13SG52]; Science and Technology Commission of Shanghai Municipality [12JC1404400, 14520501000, 11160500700] | This work is supported by National Natural Science Foundation of China (nos. 11374204, 51034010), "Shu Guang" project of Shanghai Municipal Education Commission and Shanghai Education Development Foundation (no. 13SG52), and Projects of Science and Technology Commission of Shanghai Municipality (nos. 12JC1404400, 14520501000, 11160500700). |  | 27 | 12 | 12 | 1 | 21 | ELSEVIER SCIENCE SA | LAUSANNE | PO BOX 564, 1001 LAUSANNE, SWITZERLAND | 0378-7788 | 1872-6178 |  | ENERG BUILDINGS | Energy Build. | FEB 1 | 2015 | 88 | [5 empty] | 174 | 182 |  | 10.1016/j.enbuild.2014.11.073 |  |  |  | 9 | Construction & Building Technology; Energy & Fuels; Engineering, Civil | Construction & Building Technology; Energy & Fuels; Engineering | CB6JA | WOS:000349732100017 |  |  |  |  | 2019-08-03 |  | 0 | 0
PT: J; AU: Karkri, M; Lachheb, M; Albouchi, F; Ben Nasrallah, S; Krupa, I; AF: Karkri, Mustapha; Lachheb, Mohamed; Albouchi, Fethi; Ben Nasrallah, Sassi; Krupa, Igor; TI: Thermal properties of smart microencapsulated paraffin/plaster composites for the thermal regulation of buildings; SO: ENERGY AND BUILDINGS; LA: English; DT: Article; DE: Paraffin; Plaster; Latent heat; Heat storage; Specific heat capacity; Thermal conductivity; ID: PHASE-CHANGE MATERIALS; HEAT-STORAGE MATERIALS; CHANGE MATERIALS PCMS; ENERGY STORAGE; GYPSUM; CONDUCTIVITY; PERFORMANCE; SYSTEMS; AB: Smart plaster composites were manufactured by mixing plaster with different amounts of Micronal (R) DS5001X microcapsules containing a paraffin mixture with a melting point of 26 degrees C to develop new construction materials with high thermal energy storage capacity for use in high-comfort constructive systems. Thermal characterization of smart plaster composites was performed using two different experimental techniques: thermal energy storage properties, such as latent heat and heat capacities, were investigated using a Transient Guarded Hot Plate Technique (TGHPT), whereas thermal conductivities and diffusivities were measured using a periodic temperature method. The results revealed an improvement in the latent heat and the heat capacities of the composites with increasing paraffin content in the composite. Furthermore, thermal conductivities and diffusivities decreased with increasing microencapsulated paraffin concentration. (C) 2014 Elsevier B.V. All rights reserved. | [Karkri, Mustapha] Univ Paris Est, CERTES, Creteil, France; [Lachheb, Mohamed; Albouchi, Fethi; Ben Nasrallah, Sassi] Ecole Natl Ingn Monastir, LESTE, Monastir 5019, Tunisia; [Krupa, Igor] Qatar Univ, Ctr Adv Mat, QAPCO Polymer Chair, Doha, Qatar | Karkri, M (reprint author), Univ Paris Est, CERTES, Creteil, France. | mustapha.karkri@u-pec.fr |  | Mustapha, KARKRI/0000-0002-7376-0508 | NPRP from the Qatar National Research Fund (a member of the Qatar Foundation) [4-465-2-173] | This work was made possible by NPRP grant No. 4-465-2-173 from the Qatar National Research Fund (a member of the Qatar Foundation). The statements made herein are solely the responsibility of the authors. |  | 29 | 22 | 25 | 2 | 48 | ELSEVIER SCIENCE SA | LAUSANNE | PO BOX 564, 1001 LAUSANNE, SWITZERLAND | 0378-7788 | 1872-6178 |  | ENERG BUILDINGS | Energy Build. | FEB 1 | 2015 | 88 | [5 empty] | 183 | 192 |  | 10.1016/j.enbuild.2014.11.068 |  |  |  | 10 | Construction & Building Technology; Energy & Fuels; Engineering, Civil | Construction & Building Technology; Energy & Fuels; Engineering | CB6JA | WOS:000349732100018 |  |  |  |  | 2019-08-03 |  | 0 | 0
PT: J; AU: Summerfield, AJ; Oreszczyn, T; Hamilton, IG; Shipworth, D; Huebner, GM; Lowe, RJ; Ruyssevelt, P; AF: Summerfield, A. J.; Oreszczyn, T.; Hamilton, I. G.; Shipworth, D.; Huebner, G. M.; Lowe, R. J.; Ruyssevelt, P.; TI: Empirical variation in 24-h profiles of delivered power for a sample of UK dwellings: Implications for evaluating energy savings; SO: ENERGY AND BUILDINGS; LA: English; DT: Article; DE: Energy demand; Residential sector; Energy efficiency; Peak power demand; ID: DEMAND RESPONSE; CONSUMPTION; PRISM; GAS; AB: Improved methods for quantifying energy savings in buildings need to be supported by empirical measures rather than modeled estimates of future annual energy demand. This paper uses power temperature gradient (PTG, W/K), or the slope of power demand in response to changes in external air temperature; first, to categorise dwelling energy performance from daily energy data (when 0-15 degrees C outside); second, to investigate variations in 24-h profiles of delivered power. Estimates of PTG were obtained from 567 UK dwellings with 118,000 days of gas and electricity data. From a multivariable regression model, PTG was predicted by dwelling characteristics (number of bedrooms, number of floors, dwelling type, and dwelling age category (all p < 0.001)) but not by number of occupants. When dwellings were grouped into quintiles of PTG, mean PTG had threefold increase from the first to fifth quintile (188 to 563 W/K, respectively). This was reflected in 24-h profiles of delivered power (30 min intervals): at 0 degrees C, each 100 W/K decline in PTG corresponded to similar to 2.5 kW decline in mean morning and evening peak power. Using PTG to estimate reductions in peak power as equivalent 'negawatts' reframes potential benefits of energy efficiency retrofits and for grid resilience. (C) 2014 The Authors. Published by Elsevier B.V. This is an open access article under the CC BY license (http://creativecommons.org/licenses/by/3.0/). | [Summerfield, A. J.; Oreszczyn, T.; Hamilton, I. G.; Shipworth, D.; Huebner, G. M.; Lowe, R. J.; Ruyssevelt, P.] UCL, UCL Energy Inst, London WC1H 0NN, England | Summerfield, AJ (reprint author), UCL, UCL Energy Inst, Cent House,14 Upper Woburn Pl, London WC1H 0NN, England. | a.summerfield@ucl.ac.uk | Hamilton, Ian/O-6756-2019 | Hamilton, Ian/0000-0003-2582-2361; Shipworth, David/0000-0001-9380-9949; Huebner, Gesche/0000-0002-1304-4366 | EDF European Energy Efficiency Research Centre (ECLEER) [EP/H051112/1]; Engineering and Physical Sciences Research Council (EPSRC); EDF Energy under the People, Energy, and Buildings project [EP/H051112/1]; Engineering and Physical Sciences Research Council [EP/H051112/1, EP/K011839/1, EP/I02929X/1] | This work was started under the "People Energy and Buildings: Distribution, Diversity and Dynamics" project (EP/H051112/1) in partnership with EDF European Energy Efficiency Research Centre (ECLEER) and initially funded by the Engineering and Physical Sciences Research Council (EPSRC) and EDF Energy under the People, Energy, and Buildings project (EP/H051112/1). The work was completed at the RCUK Centre for Energy Epidemiology (EPSRC Reference EP/K011839/1). We also acknowledge the UK Meteorological Office in providing the daily temperature data used in the analysis. |  | 20 | 10 | 10 | 0 | 11 | ELSEVIER SCIENCE SA | LAUSANNE | PO BOX 564, 1001 LAUSANNE, SWITZERLAND | 0378-7788 | 1872-6178 |  | ENERG BUILDINGS | Energy Build. | FEB 1 | 2015 | 88 | [5 empty] | 193 | 202 |  | 10.1016/j.enbuild.2014.11.075 |  |  |  | 10 | Construction & Building Technology; Energy & Fuels; Engineering, Civil | Construction & Building Technology; Energy & Fuels; Engineering | CB6JA | WOS:000349732100019 |  | Other Gold, Green Published |  |  | 2019-08-03 |  | 0 | 0
PT: J; AU: Rocha, P; Siddiqui, A; Stadler, M; AF: Rocha, Paula; Siddiqui, Afzal; Stadler, Michael; TI: Improving energy efficiency via smart building energy management systems: A comparison with policy measures; SO: ENERGY AND BUILDINGS; LA: English; DT: Article; DE: Smart building energy management; Dynamic energy consumption; Energy-efficiency policy measures; Non-linear optimisation; ID: SIMULATION; POWER; AB: To foster the transition to more sustainable energy systems, policymakers have been approving measures to improve energy efficiency as well as promoting smart grids. In this setting, building managers are encouraged to adapt their energy operations to real-time market and weather conditions. Yet, most fail to do so as they rely on conventional building energy management systems (BEMS) that have static temperature set points for heating and cooling equipment. In this paper, we investigate how effective policy measures are at improving building-level energy efficiency compared to a smart BEMS with dynamic temperature set points. To this end, we present an integrated optimisation model mimicking the smart BEMS that combines decisions on heating and cooling systems operations with decisions on energy sourcing. Using data from an Austrian and a Spanish building, we find that the smart BEMS results in greater reduction in energy consumption than a conventional BEMS with policy measures. (C) 2014 The Authors. Published by Elsevier B.V. This is an open access article under the CC BY license (http://creativecommons.org/licenses/by/3.0/). | [Rocha, Paula; Siddiqui, Afzal] UCL, Dept Stat Sci, London, England; [Siddiqui, Afzal] Stockholm Univ, Dept Comp & Syst Sci, S-10691 Stockholm, Sweden; [Stadler, Michael] Ctr Energy & Innovat Technol, Hofamt Priel, Austria; [Stadler, Michael] Ernesto Orlando Lawrence Berkeley Natl Lab, Berkeley, CA USA | Siddiqui, A (reprint author), UCL, Dept Stat Sci, London, England. | p.rocha@ucl.ac.uk; afzal.siddiqui@ucl.ac.uk; MStadler@cet.or.at |  | Siddiqui, Afzal/0000-0003-1841-1310; Rocha, Paula/0000-0003-3498-6077 | European Union Seventh Framework Programme [260041]; Austrian Federal Ministry for Transport, Innovation, and Technology through the "Building of Tomorrow" program; Theodor Kery Foundation of the province of Burgenland | The research leading to these results has received funding from the European Union Seventh Framework Programme under grant agreement no. 260041 for Collaborative Project "Energy Efficiency and Risk Management in Public Buildings" (EnRiMa). The Center for Energy and Innovative Technologies (CET) is supported by the Austrian Federal Ministry for Transport, Innovation, and Technology through the "Building of Tomorrow" program and by the Theodor Kery Foundation of the province of Burgenland. Cooperation of Fundacion Asturiana de Atencion y Proteccion a Personas con Discapacidades y/o Dependencias (Siero, Asturias, Spain), Fachhochschule Burgenland's Pinkafeld campus (Burgenland, Austria), and Fachhochschule Technikum Wien's ENERGYbase facility (Vienna, Austria) has greatly enhanced our understanding of energy management at the building level. Feedback from Ruud Egging (SINTEF and NTNU) has helped to improve this paper. We are also grateful for comments provided by two anonymous reviewers. All remaining errors are the authors' own. |  | 19 | 44 | 44 | 1 | 28 | ELSEVIER SCIENCE SA | LAUSANNE | PO BOX 564, 1001 LAUSANNE, SWITZERLAND | 0378-7788 | 1872-6178 |  | ENERG BUILDINGS | Energy Build. | FEB 1 | 2015 | 88 | [5 empty] | 203 | 213 |  | 10.1016/j.enbuild.2014.11.077 |  |  |  | 11 | Construction & Building Technology; Energy & Fuels; Engineering, Civil | Construction & Building Technology; Energy & Fuels; Engineering | CB6JA | WOS:000349732100020 |  | Other Gold, Green Published |  |  | 2019-08-03 |  | 0 | 0
PT: J; AU: Virk, G; Jansz, A; Mavrogianni, A; Mylona, A; Stocker, J; Davies, M; AF: Virk, Gurdane; Jansz, Antonia; Mavrogianni, Anna; Mylona, Anastasia; Stocker, Jenny; Davies, Michael; TI: Microclimatic effects of green and cool roofs in London and their impacts on energy use for a typical office building; SO: ENERGY AND BUILDINGS; LA: English; DT: Article; DE: Green and cool roofs; Urban heat island; Annual energy balance; Climate change adaptation; ID: HUMIDITY FIELDS; NET-RADIATION; BUDGET SCHEME; HEAT FLUXES; URBAN; TEMPERATURE; MODEL; IMPLEMENTATION; PERFORMANCE; MITIGATION; AB: This paper presents the results from a modelling study that assessed the effectiveness of retrofitted green and cool roofs at reducing energy use for a typical office in Central London. These technologies were compared to application of retrofitting traditional insulation. Initial microclimatic modelling of the impact of the roofs showed that both green and cool roofs can reduce air temperatures directly above their surfaces, with maximum air temperature reductions of 1 degrees C. The results of the microclimatic modelling were then used as input into a whole building thermal simulation model, in order to assess the direct and indirect effects of the roofs. The building modelling results indicate that in the current climate, green roofs reduce annual energy use within the building. The level of savings are reduced when green roofs are dry in the summer. Cool roofs are more effective in the summer, but result in an annual energy penalty due to their performance in winter. In a 2050 climate scenario, both green and cool roofs result in a reduction in annual energy use. The application of traditional insulation is the most effective technology at reducing annual energy use. Adding insulation and a green or cool roof reduces the relative effectiveness of the roofs. (C) 2014 Published by Elsevier B.V. | [Virk, Gurdane; Jansz, Antonia; Mavrogianni, Anna; Davies, Michael] UCL, Inst Environm Design & Engn, London WC1H 0NN, England; [Mylona, Anastasia] Chartered Inst Bldg Serv Engineers, Hong Kong, Hong Kong, Peoples R China | Virk, G (reprint author), UCL, Inst Environm Design & Engn, Cent House,14 Upper Woburn Pl, London WC1H 0NN, England. | gurdane.virk.11@ucl.ac.uk |  | Mavrogianni, Anna/0000-0002-5104-1238; Stocker, Jenny/0000-0003-3243-7226 | EPSRC; Chartered Institution of Building Service Engineers [CDT EP/G037159/1]; Greater London Authority; Engineering and Physical Sciences Research Council [1085987, EP/E016375/1] | This work is part of an Engineering Doctorate funded jointly by the EPSRC and the Chartered Institution of Building Service Engineers (grant number CDT EP/G037159/1) and is supported by the Greater London Authority. The opinions expressed are those of the authors only. |  | 74 | 30 | 35 | 1 | 58 | ELSEVIER SCIENCE SA | LAUSANNE | PO BOX 564, 1001 LAUSANNE, SWITZERLAND | 0378-7788 | 1872-6178 |  | ENERG BUILDINGS | Energy Build. | FEB 1 | 2015 | 88 | [5 empty] | 214 | 228 |  | 10.1016/j.enbuild.2014.11.039 |  |  |  | 15 | Construction & Building Technology; Energy & Fuels; Engineering, Civil | Construction & Building Technology; Energy & Fuels; Engineering | CB6JA | WOS:000349732100021 |  |  |  |  | 2019-08-03 |  | 0 | 0
PT: J; AU: Arcuri, N; Bruno, R; Bevilacqua, P; AF: Arcuri, Natale; Bruno, Roberto; Bevilacqua, Piero; TI: Influence of the optical and geometrical properties of indoor environments for the thermal performances of chilled ceilings; SO: ENERGY AND BUILDINGS; LA: English; DT: Article; DE: Chilled ceilings; Solar heat gains; Cooling loads; Buildings dynamic simulation; ID: RADIANT PANELS; SYSTEMS; AIR; VENTILATION; AB: The sizing of radiant ceilings for cooling applications requires the correct evaluation of the dynamic removal thermal loads in indoor environments. The evaluation of thermal power removed by convection, infrared radiation and direct absorption of solar radiation incident on ceiling surface, called direct water load (OWL), for systems with low thermal inertia (chilled ceilings or ceilings made by capillary pipes) has to be carried out. The latter contribution must be evaluated in an accurate way because it is not a thermal load for indoor environment and strongly modifies the thermal balance in the air-conditioned volume. In order to evaluate OWL, a parametric study developed as a function of the main optical and geometrical characteristics of the cavity has been carried out with TRNSYS code. The development of a case study has highlighted the dynamic aspects of the several contributions involved in the thermal loads removal. The obtained results have allowed the definition of a new calculation methodology to evaluate the effective solar radiation absorbed by the cavity and, subsequently, to determine the fraction of solar radiation incident on ceiling surface and removed by OWL. Its evaluation has allowed estimation of the DWL incidence on the sizing procedure of light radiant ceiling for cooling applications. (C) 2014 Elsevier B.V. All rights reserved. | [Arcuri, Natale; Bruno, Roberto; Bevilacqua, Piero] Univ Calabria, Mech Energet & Management Engn Dept, I-87036 Cosenza, Italy | Bruno, R (reprint author), Univ Calabria, Mech Energet & Management Engn Dept, Ponte P Bucci 46-C, I-87036 Cosenza, Italy. | roberto.bruno@unical.it |  | Bruno, Roberto/0000-0001-6255-9887; Arcuri, Natale/0000-0003-2322-6523; Bevilacqua, Piero/0000-0003-3631-686X |  |  |  | 23 | 12 | 12 | 0 | 16 | ELSEVIER SCIENCE SA | LAUSANNE | PO BOX 564, 1001 LAUSANNE, SWITZERLAND | 0378-7788 | 1872-6178 |  | ENERG BUILDINGS | Energy Build. | FEB 1 | 2015 | 88 | [5 empty] | 229 | 237 |  | 10.1016/j.enbuild.2014.12.009 |  |  |  | 9 | Construction & Building Technology; Energy & Fuels; Engineering, Civil | Construction & Building Technology; Energy & Fuels; Engineering | CB6JA | WOS:000349732100022 |  |  |  |  | 2019-08-03 |  | 0 | 0
PT: J; AU: Cervera-Vazquez, J; Montagud, C; Corberan, JM; AF: Cervera-Vazquez, J.; Montagud, C.; Corberan, J. M.; TI: In situ optimization methodology for the water circulation pumps frequency of ground source heat pump systems: Analysis for multistage heat pump units; SO: ENERGY AND BUILDINGS; LA: English; DT: Article; DE: Heating/cooling systems; Ground source heat pump; Energy efficiency; Auxiliaries; ID: ENERGY PERFORMANCE; OPERATION; AB: In order to optimize the global energy performance of a ground source heat pump system, special attention needs to be paid to the auxiliaries as they stand for a considerable part of the total energy consumption. A new in situ experimental methodology based on the frequency variation of the water circulation pumps in order to optimize the energy performance of the system was previously published by the authors for a ground source heat pump system using a single stage heat pump with ON/OFF regulation. The original single stage heat pump was recently replaced with a multistage unit consisting of two compressors of the same capacity working in tandem. A new experimental campaign was carried out and a new study was performed in order to adapt the in situ optimization methodology to the performance of the tandem compressors unit, and, by extension, to the multistage case. This paper presents the in situ optimization methodology for the water circulation pumps frequency adapted for multistage ground source heat pump systems. Results show that energy savings up to 32% can be obtained by applying this optimization methodology. (C) 2014 Elsevier B.V. All rights reserved. | [Cervera-Vazquez, J.; Montagud, C.; Corberan, J. M.] Univ Politecn Valencia, Inst Ingn Energet, E-46022 Valencia, Spain | Cervera-Vazquez, J (reprint author), Univ Politecn Valencia, Inst Ingn Energet, Camino Vera S-N, E-46022 Valencia, Spain. | jacervaz@iie.upv.es | Montagud, Carla/H-6085-2015 | Montagud, Carla/0000-0002-7118-6119; Corberan, Jose M./0000-0001-7237-5993 | Programa de Ayudas de Investigacion y Desarrollo (PAID) of the Universitat Politecnica de Valencia; European FP7 project "Advanced ground source heat pump systems for heating and cooling in Mediterranean climate" (GROUND-MED) | This work was supported by the "Programa de Ayudas de Investigacion y Desarrollo (PAID)" of the Universitat Politecnica de Valencia. This work was also supported by the European FP7 project "Advanced ground source heat pump systems for heating and cooling in Mediterranean climate" (GROUND-MED). |  | 14 | 7 | 7 | 0 | 11 | ELSEVIER SCIENCE SA | LAUSANNE | PO BOX 564, 1001 LAUSANNE, SWITZERLAND | 0378-7788 | 1872-6178 |  | ENERG BUILDINGS | Energy Build. | FEB 1 | 2015 | 88 | [5 empty] | 238 | 247 |  | 10.1016/j.enbuild.2014.12.008 |  |  |  | 10 | Construction & Building Technology; Energy & Fuels; Engineering, Civil | Construction & Building Technology; Energy & Fuels; Engineering | CB6JA | WOS:000349732100023 |  | Green Published |  |  | 2019-08-03 |  | 0 | 0
PT: J; AU: Acosta, I; Navarro, J; Sendra, JJ; AF: Acosta, Ignacio; Navarro, Jaime; Jose Sendra, Juan; TI: Towards an analysis of the performance of monitor skylights under overcast sky conditions; SO: ENERGY AND BUILDINGS; LA: English; DT: Article; DE: Monitor skylight; Skylight; Monitor; Daylighting; Overcast sky; ID: DESIGN; AB: The main aim of this article is to determine a suitable proportion and shape for monitor skylights, which are characterized mainly by two opposite vertical openings fixed by a reflector of variable shape, for ensuring maximum illuminance on the work plane within a room. This type of skylight has a reflector, which is usually rectangular, slanted, sawtooth or curved, behind the vertical openings. Lightscape 3.2 software was used to carry out the simulations of different rooms with four different skylight shapes. All trials are carried out under overcast sky conditions, considered the worst case scenario. Following the trials it is concluded that for this type of skylight, the highest average daylight factors on the work plane are obtained for a height/width ratio close to 1/1, regardless of the reflector shape. In addition, it is concluded that the performance of the rectangular shape is poorer than that of the other shapes; the slanted shape has a better performance when the height/width ratio is lower, the curved shape produces greater daylight when the height/width ratio tends toward 1/1 and the sawtooth shape generates higher daylight factors when the height/width ratio is higher. (C) 2014 Elsevier B.V. All rights reserved. | [Acosta, Ignacio; Navarro, Jaime; Jose Sendra, Juan] Escuela Tecn Super Arquitectura, Inst Univ Arquitectura & Ciencias Construcc, Seville 41012, Spain | Acosta, I (reprint author), Escuela Tecn Super Arquitectura, Inst Univ Arquitectura & Ciencias Construcc, Avda Reina Mercedes 5, Seville 41012, Spain. | iacosta@us.es | Sendra, Juan J./A-5614-2008; navarro, Jaime/A-6777-2008; Acosta, Ignacio/L-5432-2014 | Sendra, Juan J./0000-0003-3070-6680; navarro, Jaime/0000-0002-0165-313X; Acosta, Ignacio/0000-0002-5736-7124 |  |  |  | 25 | 3 | 3 | 0 | 5 | ELSEVIER SCIENCE SA | LAUSANNE | PO BOX 564, 1001 LAUSANNE, SWITZERLAND | 0378-7788 | 1872-6178 |  | ENERG BUILDINGS | Energy Build. | FEB 1 | 2015 | 88 | [5 empty] | 248 | 261 |  | 10.1016/j.enbuild.2014.12.011 |  |  |  | 14 | Construction & Building Technology; Energy & Fuels; Engineering, Civil | Construction & Building Technology; Energy & Fuels; Engineering | CB6JA | WOS:000349732100024 |  |  |  |  | 2019-08-03 |  | 0 | 0
PT: J; AU: Nik, VM; Mata, E; Kalagasidis, AS; AF: Nik, Vahid M.; Mata, Erika; Kalagasidis, Angela Sasic; TI: A statistical method for assessing retrofitting measures of buildings and ranking their robustness against climate change; SO: ENERGY AND BUILDINGS; LA: English; DT: Article; DE: Retrofitting buildings; Impact assessment; Climate change; Variations; Uncertainty; Statistical method; Robustness; Time scale; ID: FUTURE CLIMATE; ENERGY; UNCERTAINTY; STOCK; PERFORMANCE; IMPACT; OPTIMIZATION; MODELS; CARBON; UK; AB: Evaluating the usefulness and the reliability of retrofitted buildings for future climate can be a challenging task, while different scenarios and uncertainties exist both for retrofitting buildings and future climate. This paper presents a method to assess and quantify the relative robustness of retrofitting measures on long term, while climate variations in different time scales, extreme conditions and uncertainties of climate change are considered. The applicability of the method is examined by comparing two energy retrofitting measures for the existing residential building stock of Stockholm, whose energy performance is numerically simulated during 1961-2100 for five climate scenarios. The considered climate uncertainties are due to downscaling climate data from five different global climate models. The relative robustness of the retrofitting measures are evaluated in five time scales; hourly, daily, monthly, annual and 20-year period. The presented method facilitates the assessment and ranking of retrofitting measures, using few numbers. It also generates an overall view about the relative performance of retrofitting measures in different time scales. (C) 2014 Elsevier B.V. All rights reserved, | [Nik, Vahid M.] Lund Univ, Div Bldg Phys, Dept Bldg & Environm Technol, Lund, Sweden; [Nik, Vahid M.] Ecole Polytech Fed Lausanne, Solar Energy & Bldg Phys Lab LESO PB, CH-1015 Lausanne, Switzerland; [Mata, Erika] Chalmers, Environm & Energy Dept, Div Energy Technol, S-41296 Gothenburg, Sweden; [Kalagasidis, Angela Sasic] Chalmers, Dept Bldg & Environm Technol, Div Bldg Technol, S-41296 Gothenburg, Sweden | Nik, VM (reprint author), Lund Univ, Div Bldg Phys, Dept Bldg & Environm Technol, Lund, Sweden. | nik.vahid.m@gmail.com | Nik, Vahid/K-2632-2016 | Nik, Vahid/0000-0002-1497-4813; , Angela/0000-0001-6160-7170; Mata, Erika/0000-0002-0735-3744 | Swedish Research Council, Formas | This research has been supported by the Swedish Research Council, Formas. |  | 33 | 17 | 17 | 0 | 13 | ELSEVIER SCIENCE SA | LAUSANNE | PO BOX 564, 1001 LAUSANNE, SWITZERLAND | 0378-7788 | 1872-6178 |  | ENERG BUILDINGS | Energy Build. | FEB 1 | 2015 | 88 | [5 empty] | 262 | 275 |  | 10.1016/j.enbuild.2014.11.015 |  |  |  | 14 | Construction & Building Technology; Energy & Fuels; Engineering, Civil | Construction & Building Technology; Energy & Fuels; Engineering | CB6JA | WOS:000349732100025 |  |  |  |  | 2019-08-03 |  | 0 | 0
PT: J; AU: She, XH; Yin, YG; Zhang, XS; AF: She, Xiaohui; Yin, Yonggao; Zhang, Xiaosong; TI: Analytical study on condensation heat distribution modes in a hybrid vapor compression refrigeration system; SO: ENERGY AND BUILDINGS; LA: English; DT: Article; DE: Condensation heat; Refrigeration; Liquid desiccant; Evaporative cooling; Energy efficiency; ID: AIR-CONDITIONING SYSTEM; LIQUID-DESICCANT; PERFORMANCE ANALYSIS; AQUEOUS-SOLUTIONS; DEHUMIDIFIER; AB: A hybrid vapor compression refrigeration system subcooled by liquid desiccant dehumidification and evaporative cooling has been proved to be energy-efficient, where condensation heat is used for solution regeneration. To improve the condensation heat utilization efficiency, its distribution ratio (R) on the regeneration air and solution is considered, and three utilization modes are shown by varying R from 0 to 1: Model (R is 1), Mode 2 (R is 0) and Mode 3 (R is 0.2, 0.4, 0.6 and 0.8). System performance of the three modes is compared under various operating conditions. Mode 1 and Mode 3 systems show better performance than the Mode 2 system when the solution concentration is relatively high or the condensing temperature is relatively low, otherwise there is little difference among the three modes. The maximum COP 5.5 and the maximum performance improvement 17.6% are obtained both in Mode 1 and Mode 3 systems. In addition, the maximum discrepancy of the moisture removal rate between the Mode 1 system and the regenerator is 77.7%, which indicates that supply of the condensation heat exceeds demand of the regeneration heat in the Mode I system, and redundant condensation heat should be used for other purposes. (C) 2014 Elsevier B.V. All rights reserved. | [She, Xiaohui; Yin, Yonggao; Zhang, Xiaosong] Southeast Univ, Sch Energy & Environm, Nanjing 210096, Jiangsu, Peoples R China; [She, Xiaohui; Yin, Yonggao; Zhang, Xiaosong] Southeast Univ, Key Lab Energy Thermal Convers & Control, Minist Educ, Nanjing 210096, Jiangsu, Peoples R China; [Yin, Yonggao] Southeast Univ, Jiangsu Prov Key Lab Solar Energy Sci & Technol, Nanjing 210096, Jiangsu, Peoples R China | Yin, YG (reprint author), Southeast Univ, Sch Energy & Environm, Nanjing 210096, Jiangsu, Peoples R China. | y.yin@seu.edu.cn | 殷, 勇高/Y-5596-2018 | 殷, 勇高/0000-0003-1556-8574 | National Natural Science Foundation of China [51376043]; Foundation for Distinguished Young Scientists of Jiangsu Province [BK20140026]; 12th Five Year Science and Technology Support Key Project of China [2011BAJ03B14] | This work was supported by National Natural Science Foundation of China (No. 51376043), the Foundation for Distinguished Young Scientists of Jiangsu Province (BK20140026) and the 12th Five Year Science and Technology Support Key Project of China (No. 2011BAJ03B14). |  | 18 | 10 | 10 | 1 | 20 | ELSEVIER SCIENCE SA | LAUSANNE | PO BOX 564, 1001 LAUSANNE, SWITZERLAND | 0378-7788 | 1872-6178 |  | ENERG BUILDINGS | Energy Build. | FEB 1 | 2015 | 88 | [5 empty] | 288 | 302 |  | 10.1016/j.enbuild.2014.12.006 |  |  |  | 15 | Construction & Building Technology; Energy & Fuels; Engineering, Civil | Construction & Building Technology; Energy & Fuels; Engineering | CB6JA | WOS:000349732100027 |  |  |  |  | 2019-08-03 |  | 0 | 0
PT: J; AU: Horikiri, K; Yao, YF; Yao, J; AF: Horikiri, Kana; Yao, Yufeng; Yao, Jun; TI: Numerical optimisation of thermal comfort improvement for indoor environment with occupants and furniture; SO: ENERGY AND BUILDINGS; LA: English; DT: Article; DE: Computational fluid dynamics; Indoor thermal comfort; PMV-PPD; Ventilation velocity; Heat generation; ID: HEAT-TRANSFER; NATURAL VENTILATION; FLUID-DYNAMICS; PMV-PPD; BUILDINGS; FLOW; SIMULATION; DESIGN; ACCEPTABILITY; TEMPERATURE; AB: Indoor thermal environment of a 3-D ventilated room was studied by computational fluid dynamics to understand correlations between heat generation, ventilation velocity and thermal sensation indices. The existence of a thermal occupant was found to produce thermal plume approx 15% stronger in magnitude than that from an unoccupied room. With second thermal occupant, there has further temperature increase of maximum 6.5%, equivalent to an increase of PPD value by 8.6%, for which occupants would normally feel uncomfortable. Thus, an increased flow ventilation rate (>0.7 m/s) would be required, in order to keep the same thermal comfort level of the room. (C) 2014 Elsevier B.V. All rights reserved. | [Horikiri, Kana] Univ Kingston, Fac Sci Engn & Comp, London SW15 3DW, England; [Yao, Yufeng] Univ W England, Fac Environm & Technol, Bristol BS16 1QY, Avon, England; [Yao, Jun] Lincoln Univ, Sch Engn, Brayford Pool LN6 7TS, Lincoln, England | Yao, YF (reprint author), Univ W England, Fac Environm & Technol, Bristol BS16 1QY, Avon, England. | Yufeng.Yao@uwe.ac.uk |  |  | Mitsubishi Electric R&D Europe MERCE-UK [EE10-CON256, EE11-CON256, EE12-CON256] | The first author would like to acknowledge the sponsorship from Mitsubishi Electric R&D Europe MERCE-UK. (E&E10-CON256, E&E11-CON256, E&E12-CON256). |  | 48 | 16 | 16 | 2 | 26 | ELSEVIER SCIENCE SA | LAUSANNE | PO BOX 564, 1001 LAUSANNE, SWITZERLAND | 0378-7788 | 1872-6178 |  | ENERG BUILDINGS | Energy Build. | FEB 1 | 2015 | 88 | [5 empty] | 303 | 315 |  | 10.1016/j.enbuild.2014.12.015 |  |  |  | 13 | Construction & Building Technology; Energy & Fuels; Engineering, Civil | Construction & Building Technology; Energy & Fuels; Engineering | CB6JA | WOS:000349732100028 |  | Green Accepted |  |  | 2019-08-03 |  | 0 | 0
PT: J; AU: Ng, LC; Persily, AK; Emmerich, SJ; AF: Ng, Lisa C.; Persily, Andrew K.; Emmerich, Steven J.; TI: Improving infiltration modeling in commercial building energy models; SO: ENERGY AND BUILDINGS; LA: English; DT: Article; DE: Airflow modeling; Commercial buildings; CONTAM; Energy modeling; Energy Plus; Infiltration; ID: AIR-PRESSURE CONDITIONS; FLOW MODELS; AB: As building envelope performance and heating, ventilation, and air conditioning (HVAC) equipment efficiencies are increasingly improved to reduce building energy use, a greater percentage of the total energy loss of a building can occur through envelope leakage. Although the energy impacts of unintended infiltration on a building's energy use can be significant, current energy simulation software and design methods are generally not able to accurately account for envelope infiltration and the impacts of improved airtightness. New strategies to incorporate airflow calculations into building energy calculations are proposed, Which are based on relationships between infiltration rates calculated using multizone airflow models, building characteristics, including envelope airtightness, weather conditions, and HVAC system operation. The new strategies are more accurate than current approaches in energy simulation software and easier to apply than multizone airflow modeling. Published by Elsevier B.V. | [Ng, Lisa C.] NIST, IAQ, Gaithersburg, MD 20899 USA; Ventilat Grp, Gaithersburg, MD 20899 USA | Ng, LC (reprint author), NIST, IAQ, 100 Bur Dr,MS8633, Gaithersburg, MD 20899 USA. | lisa.ng@nist.gov | [5 empty] | 25 | 12 | 12 | 0 | 15 | ELSEVIER SCIENCE SA | LAUSANNE | PO BOX 564, 1001 LAUSANNE, SWITZERLAND | 0378-7788 | 1872-6178 |  | ENERG BUILDINGS | Energy Build. | FEB 1 | 2015 | 88 | [5 empty] | 316 | 323 |  | 10.1016/j.enbuild.2014.11.078 |  |  |  | 8 | Construction & Building Technology; Energy & Fuels; Engineering, Civil | Construction & Building Technology; Energy & Fuels; Engineering | CB6JA | WOS:000349732100029 |  |  |  |  | 2019-08-03 |  | 0 | 0
PT: J; AU: Mata, E; Benejam, GM; Kalagasidis, AS; Johnsson, F; AF: Mata, E.; Benejam, G. Medina; Kalagasidis, A. Sasic; Johnsson, F.; TI: Modelling opportunities and costs associated with energy conservation in the Spanish building stock; SO: ENERGY AND BUILDINGS; LA: English; DT: Article; DE: Spain buildings; Energy conservation measures; Archetype buildings; Techno-economic potentials; CO2 abatement curves; Market potentials; ID: DWELLINGS; SAVINGS; SECTOR; AB: The aim of this paper is twofold: to investigate the applicability of a building-stock modelling methodology to assess the potential of Energy Conservation Measures (ECMs) and their associated effects on carbon dioxide (CO2) emissions for a building stock in a South European climate, with Spain being used as an example; and to analyse the technical potentials and costs of the ECMs when applied both individually and as packages of multiple ECMs for the entire Spanish building stock, including residential and non-residential buildings. The modelling methodology, which has been designed to be applicable to any European country, is fully dynamic and based on an aggregated description of the building stock. This paper updates and validates the methodology to account for the climate and technical characteristics of the region under study. Applying all ECMs as a package gives a potential technical reduction in final energy demand of 55% and a 65% reduction in CO2 emissions, while the corresponding techno-economical potentials are 33% and 37%. Nevertheless, the market potentials estimated are substantially lower (5-10%), which indicate that policy shifts are needed if the techno-economic potentials identified in this work are to be realized. (C) 2014 Elsevier B.V. All rights reserved. | [Mata, E.; Benejam, G. Medina; Kalagasidis, A. Sasic; Johnsson, F.] Chalmers Univ Technol, Div Energy Technol, Environm & Energy Dept, S-41296 Gothenburg, Sweden | Mata, E (reprint author), Chalmers Univ Technol, Div Energy Technol, Environm & Energy Dept, Horsalsvagen 7b, S-41296 Gothenburg, Sweden. | mata@chalmers.se |  | , Angela/0000-0001-6160-7170; Mata, Erika/0000-0002-0735-3744; Johnsson, Filip/0000-0003-3106-5379 | AGS project "Pathways to Sustainable European Energy Systems"; FORMAS [241-2011-726, 241-2012-946] | This work was funded by the AGS project "Pathways to Sustainable European Energy Systems" and FORMAS grants for research and development projects 241-2011-726 and 241-2012-946. Part of this work (Section 2.2) was presented at the Retrofit 2012 Conference, January 24-26, 2012, in Manchester, UK. Dr. Fabian Lopez Plazas and four anonymous reviewers are acknowledged for their valuable comments on the manuscript. |  | 41 | 13 | 13 | 0 | 13 | ELSEVIER SCIENCE SA | LAUSANNE | PO BOX 564, 1001 LAUSANNE, SWITZERLAND | 0378-7788 | 1872-6178 |  | ENERG BUILDINGS | Energy Build. | FEB 1 | 2015 | 88 | [5 empty] | 347 | 360 |  | 10.1016/j.enbuild.2014.12.010 |  |  |  | 14 | Construction & Building Technology; Energy & Fuels; Engineering, Civil | Construction & Building Technology; Energy & Fuels; Engineering | CB6JA | WOS:000349732100032 |  |  |  |  | 2019-08-03 |  | 0 | 0
PT: J; AU: Sheikholeslami, M; Hatami, M; Jafaryar, M; Farkhadnia, F; Ganji, DD; Gorji-Bandpy, M; AF: Sheikholeslami, Mohsen; Hatami, M.; Jafaryar, M.; Farkhadnia, F.; Ganji, Davood Domiri; Gorji-Bandpy, Mad; TI: Thermal management of double-pipe air to water heat exchanger; SO: ENERGY AND BUILDINGS; LA: English; DT: Article; DE: Agitator; Air to water heat exchanger; Turbulent flow; Double pipe; Heat transfer; ID: SNAIL ENTRY; PERFORMANCE; NANOFLUID; TUBE; ENHANCEMENT; TURBULATORS; RECOVERY; INSERTS; CHANNEL; FLOW; AB: In this study, turbulent flow and heat transfer in an air to water double-pipe heat exchanger is investigated experimentally. The working fluids were air, flowing in the annular pipe, and water through the inner circular tube. To attain fully developed conditions, the heat exchanger was built with additional lengths before and after the test section. The inner tube was made from copper. The external tube was made of an industrial plastic which was insulated from the environment. In this manner, the outer surface of the annular channel can be considered adiabatic. The experiments are conducted in the range of flow rate of water from 120 to 200 (L/h) and in the temperature of water in upper tank range from 70 to 90 C. Correlations for Nusselt number and friction factor are presented for according to experimental data. Results show that velocity boundary layer thickness in air side increases with increase of the temperature of the water in the upper tank and flow rate of water on heat transfer. Nusselt number in water side is an increasing function of inlet temperature and inlet velocity of water while opposite tend is observed for Nusselt number in air side. Inserting agitator improves the rate of heat transfer. Enhancement of heat transfer has reverse relationship with Reynolds number. (C) 2014 Elsevier B.V. All rights reserved. | [Sheikholeslami, Mohsen; Hatami, M.; Ganji, Davood Domiri; Gorji-Bandpy, Mad] Babol Univ Technol, Dept Mech Engn, Baba, Iran; [Jafaryar, M.; Farkhadnia, F.] Mazandaran Inst Technol, Dept Mech Engn, Babol Sar, Iran | Sheikholeslami, M (reprint author), Babol Univ Technol, Dept Mech Engn, Baba, Iran. | m_sh_3750@yahoo.com | Sheikholeslami, Mohsen/G-9034-2015; Jafaryar, Mehrdad/K-1108-2019 | Sheikholeslami, Mohsen/0000-0002-8839-0458; Jafaryar, Mehrdad/0000-0001-6857-1967; Domiri Ganji -D.D. Ganji, Davood/0000-0002-4293-5993 |  |  |  | 19 | 23 | 23 | 0 | 25 | ELSEVIER SCIENCE SA | LAUSANNE | PO BOX 564, 1001 LAUSANNE, SWITZERLAND | 0378-7788 | 1872-6178 |  | ENERG BUILDINGS | Energy Build. | FEB 1 | 2015 | 88 | [5 empty] | 361 | 366 |  | 10.1016/j.enbuild.2014.11.076 |  |  |  | 6 | Construction & Building Technology; Energy & Fuels; Engineering, Civil | Construction & Building Technology; Energy & Fuels; Engineering | CB6JA | WOS:000349732100033 |  |  |  |  | 2019-08-03 |  | 0 | 0
PT: J; AU: Stazi, F; Bonfigli, C; Tomassoni, E; Di Perna, C; Munafo, P; AF: Stazi, Francesca; Bonfigli, Cecilia; Tomassoni, Elisa; Di Perna, Costanzo; Munafo, Placido; TI: The effect of high thermal insulation on high thermal mass: Is the dynamic behaviour of traditional envelopes in Mediterranean climates still possible?; SO: ENERGY AND BUILDINGS; LA: English; DT: Article; DE: Optimal building envelope; Energy efficient retrofitting; Energy saving; Comfort; Global cost; Dynamic thermal insulation; ID: TEMPERATURE-VARIATIONS; INDOOR TEMPERATURES; DECREMENT FACTOR; BUILDING WALLS; EXTERNAL WALLS; TIME-LAG; PERFORMANCE; CONSTRUCTIONS; STRATEGIES; THICKNESS; AB: The paper aims at studying the effect of both high thermal insulation and high thermal mass techniques in buildings dynamic behaviour in Mediterranean climates. The two techniques can lead to conflicting requirements when considering winter and summer conditions, or even high daily temperature ranges. Therefore, the best solution for the summer can be the worst solution for the winter. It is necessary to identify insulation measures that conserve the mass dynamic behaviour. Experimental investigations were carried out on a single-family house to characterize the behaviour of two walls with different thermal inertia. Thermal simulations made it possible to explore different retrofit configurations also including dynamic strategies. The solutions were compared on comfort, energy savings and global cost. The study shows that the most suitable intervention is the maximization of the internal heat capacity and the introduction of an external insulation layer sealed in wintertime and ventilated in summer, thus maintaining the existing massive envelope seasonal dynamic behaviour by alternatively maximising thermal barrier effect and heat loss. Considering this, the authors introduced a recently patented dynamic system that reduces both summer discomfort levels and consumption, respectively, of about 20% and 43% respect to the worst retrofit solution. (C) 2014 Elsevier B.V. All rights reserved. | [Stazi, Francesca; Bonfigli, Cecilia; Tomassoni, Elisa; Munafo, Placido] Univ Politecn Marche, Fac Ingn, DICEA, I-60731 Ancona, Italy; [Di Perna, Costanzo] Univ Politecn Marche, Fac Ingn, Dipartimento Ingn Ind & Sci Matemat, I-60731 Ancona, Italy | Stazi, F (reprint author), Univ Politecn Marche, Fac Ingn, DICEA, I-60731 Ancona, Italy. | f.stazi@univpm.it |  | DI PERNA, COSTANZO/0000-0002-7356-9906 |  |  |  | 48 | 30 | 30 | 1 | 28 | ELSEVIER SCIENCE SA | LAUSANNE | PO BOX 564, 1001 LAUSANNE, SWITZERLAND | 0378-7788 | 1872-6178 |  | ENERG BUILDINGS | Energy Build. | FEB 1 | 2015 | 88 | [5 empty] | 367 | 383 |  | 10.1016/j.enbuild.2014.11.056 |  |  |  | 17 | Construction & Building Technology; Energy & Fuels; Engineering, Civil | Construction & Building Technology; Energy & Fuels; Engineering | CB6JA | WOS:000349732100034 |  |  |  |  | 2019-08-03 |  | 0 | 0
PT: J; AU: Cao, XY; Li, ZF; Liu, S; AF: Cao, Xinying; Li, Zhongfu; Liu, Sha; TI: Study on factors that inhibit the promotion of SI housing system in China; SO: ENERGY AND BUILDINGS; LA: English; DT: Article; DE: Skeleton and Infill housing system; Housing adaptability; Critical factors; Building industry; China; ID: CONSTRUCTION; AB: SI (Skeleton and Infill) housing system can significantly improve residential adaptability and flexibility, and provides easier access to housing maintenance compared to traditional building structures. However the promotion of this system in China's building industry remains sluggish. By conducting an investigation and applying Factor Analysis method, this paper explored the factors that inhibit the promotion of SI housing system. Findings revealed that costs and benefits, technology and management, industrial chain and enterprise capacity, as well as policies and regulations are the four major factors that confine the application and widespread of SI housing system in China. In addition, Mean Score method was conducted to explore other critical factors for different stakeholders. The results indicate that the government sectors consider enterprise capacity and industry development as the main barriers while other stakeholders lay emphasis on government support and cost. These findings provide a valuable reference for different stakeholders to identify the major barriers, and make appropriate strategies to participate in promoting CSI housing system. (C) 2014 Elsevier B.V. All rights reserved. | [Cao, Xinying; Li, Zhongfu; Liu, Sha] Dalian Univ Technol, Dept Construct Management, Fac Infrastruct Engn, Dalian, Liaoning, Peoples R China | Cao, XY (reprint author), Dalian Univ Technol, Dept Construct Management, Fac Infrastruct Engn, Dalian, Liaoning, Peoples R China. | cxynews@yeah.net; lizhongfu@dlut.edu.cn; sophie_liu@dlut.edu.cn |  |  | National Natural Science Foundation of China [71371041] | The authors would like to thank the National Natural Science Foundation of China (No. 71371041) for providing financial support for this project. The authors also would like to thank Mr. Xiaodong Li in Tsinghua University, Mr. Ping Zhang and Miss Mingfang Yang in Dalian University of Technology, Mr. Yinghua Shan in Harbin Institute of Technology, Mr. Xiaofeng Wang in China Academy of Building Research, Mr. Tao Ma in Beijing Institute of Architectural Design, Mr. Mingwang Gu in Fast-living Housing Home Express, Mr. Yanhe Li and Mrs. Bei Li in China Construction First Group Construction and Development Co., Ltd. for their assistance in date collection. The authors also would like to thank Mr. Yuanxue Gao, Mr. Segun Seriki, Mr. Zhuang Wu and Mr. Tian Mu for their providing language help. |  | 38 | 8 | 8 | 4 | 14 | ELSEVIER SCIENCE SA | LAUSANNE | PO BOX 564, 1001 LAUSANNE, SWITZERLAND | 0378-7788 | 1872-6178 |  | ENERG BUILDINGS | Energy Build. | FEB 1 | 2015 | 88 | [5 empty] | 384 | 394 |  | 10.1016/j.enbuild.2014.11.064 |  |  |  | 11 | Construction & Building Technology; Energy & Fuels; Engineering, Civil | Construction & Building Technology; Energy & Fuels; Engineering | CB6JA | WOS:000349732100035 |  |  |  |  | 2019-08-03 |  | 0 | 0
PT: J; AU: D'Oca, S; Hong, TZ; AF: D'Oca, Simona; Hong, Tianzhen; TI: Occupancy schedules learning process through a data mining framework; SO: ENERGY AND BUILDINGS; LA: English; DT: Article; DE: Occupant behavior; Data mining; Occupancy schedule; Behavioral pattern; Office building; Building simulation; ID: SIMULATION; PATTERNS; BEHAVIOR; OFFICES; MODELS; AB: Building occupancy is a paramount factor in building energy simulations. Specifically, lighting, plug loads, HVAC equipment utilization, fresh air requirements and internal heat gain or loss greatly depends on the level of occupancy within a building. Developing the appropriate methodologies to describe and reproduce the intricate network responsible for human-building interactions are needed. Extrapolation of patterns from big data streams is a powerful analysis technique which will allow for a better understanding of energy usage in buildings. A three-step data mining framework is applied to discover occupancy patterns in office spaces. First, a data set of 16 offices with 10 min interval occupancy data, over a two year period is mined through a decision tree model which predicts the occupancy presence. Then a rule induction algorithm is used to learn a pruned set of rules on the results from the decision tree model. Finally, a cluster analysis is employed in order to obtain consistent patterns of occupancy schedules. The identified occupancy rules and schedules are representative as four archetypal working profiles that can be used as input to current building energy modeling programs, such as EnergyPlus or IDA-ICE, to investigate impact of occupant presence on design, operation and energy use in office buildings. (C) 2014 Elsevier B.V. All rights reserved. | [D'Oca, Simona; Hong, Tianzhen] Univ Calif Berkeley, Lawrence Berkeley Natl Lab, Berkeley, CA 94720 USA; [D'Oca, Simona] Politecn Torino, I-10129 Turin, Italy | Hong, TZ (reprint author), Univ Calif Berkeley, Lawrence Berkeley Natl Lab, 1 Cyclotron Rd, Berkeley, CA 94720 USA. | thong@lbl.gov |  |  | U.S. Department of Energy under the U.S.-China Clean Energy Research Center for Building Energy Efficiency [DE-AC02-05CH11231] | This work was sponsored by the U.S. Department of Energy (Contract No. DE-AC02-05CH11231) under the U.S.-China Clean Energy Research Center for Building Energy Efficiency. The authors very appreciated Marcel Schweiker and Andreas Wagner of Karlsruhe Institute of Technology, Germany for sharing the dataset and answering our questions. This work is also part of the research activities of the International Energy Agency Energy in Buildings and Communities Program Annex 66, Definition and Simulation of Occupant Behavior in Buildings. |  | 32 | 97 | 98 | 9 | 73 | ELSEVIER SCIENCE SA | LAUSANNE | PO BOX 564, 1001 LAUSANNE, SWITZERLAND | 0378-7788 | 1872-6178 |  | ENERG BUILDINGS | Energy Build. | FEB 1 | 2015 | 88 | [5 empty] | 395 | 408 |  | 10.1016/j.enbuild.2014.11.065 |  |  |  | 14 | Construction & Building Technology; Energy & Fuels; Engineering, Civil | Construction & Building Technology; Energy & Fuels; Engineering | CB6JA | WOS:000349732100036 |  | Bronze |  |  | 2019-08-03 |  | 0 | 0
PT: J; AU: Kharseh, M; Al-Khawaja, M; Hassani, F; AF: Kharseh, Mohamad; Al-Khawaja, Mohammed; Hassani, Ferri; TI: Comparison between different measures to reduce cooling requirements of residential building in cooling-dominated environment; SO: ENERGY AND BUILDINGS; LA: English; DT: Article; DE: Residential house; Simulation; Cooling requirement; Retrofitting measures; Cost analysis; ID: ENERGY; OPTIMIZATION; CONSUMPTION; WALLS; AB: In hot climate region like Arabian Peninsula, air conditioning systems are the major energy consumer. Therefore, there are compelling reasons to study the energy requirements in buildings sector to reduce the energy requirements and its environmental impact. Current paper shows the impact of different improvements on reducing cooling load of buildings in hot climate. The examined factors are (1) total heat transfer coefficient of the external shell, (2) indoor temperature, (3) lighting efficacy. For this purpose, a common type of residential house in Qatar was chosen as a case study. The cooling load was estimated using simulation model. The simulations show that there is big potential to reduce the cooling requirements in Qatar up to 46%. A brief economic comparison between the examined factors was done. The economic analysis shows that the payback time of applying the examined factors fall between 0.5 and 2 years. (C) 2014 Elsevier B.V. All rights reserved. | [Kharseh, Mohamad; Al-Khawaja, Mohammed] Qatar Univ, Mech & Ind Engn Dept, Doha, Qatar; [Hassani, Ferri] McGill Univ, Dept Min Met & Mat Engn, Montreal, PQ, Canada | Kharseh, M (reprint author), Qatar Univ, Mech & Ind Engn Dept, Doha, Qatar. | kharseh@qu.edu.qa | Kharseh, Mohamad/O-8989-2019 | Kharseh, Mohamad/0000-0002-7930-7894 | Qatar National Research Fund (a member of The Qatar Foundation) [NPRP 09-1043-2-404] | This work was made possible by an NPRP 09-1043-2-404 a grant from the Qatar National Research Fund (a member of The Qatar Foundation). The statements made herein are solely the responsibility of the authors. |  | 23 | 4 | 4 | 0 | 0 | ELSEVIER SCIENCE SA | LAUSANNE | PO BOX 564, 1001 LAUSANNE, SWITZERLAND | 0378-7788 | 1872-6178 |  | ENERG BUILDINGS | Energy Build. | FEB 1 | 2015 | 88 | [5 empty] | 409 | 412 |  | 10.1016/j.enbuild.2014.12.019 |  |  |  | 4 | Construction & Building Technology; Energy & Fuels; Engineering, Civil | Construction & Building Technology; Energy & Fuels; Engineering | CB6JA | WOS:000349732100037 |  |  |  |  | 2019-08-03 |  | 0 | 0
PT: J; AU: Moschetti, R; Mazzarella, L; Nord, N; AF: Moschetti, Roberta; Mazzarella, Livio; Nord, Natasa; TI: An overall methodology to define reference values for building sustainability parameters; SO: ENERGY AND BUILDINGS; LA: English; DT: Article; DE: Benchmarks; Sustainability assessment; Energy performance; LCA; LCC; Residential buildings; ID: LIFE-CYCLE ASSESSMENT; AB: The paper presents a methodology to define reference values regarding building environmental impacts, energy outputs, and global costs. Four exemplary Italian residential categories were analyzed, focusing on the recent existing stock and on the most common kinds of houses. Buildings were subjected to Life Cycle Assessment (LCA) analyses, through SimaPro software, in order to define specific values linked to the environmental impacts and to the total energy spent. The amount of energy related to the use phase, including heating, domestic hot water, and cooling systems, was estimated by using the energy simulation program EnergyPlus. Building economic performance was analyzed through Life Cycle Costing (LCC) analyses, with the global cost approach. The results showed that the use phase implied the largest contribution to the environmental and energy impacts; instead the pre-use phase was predominant in life cycle costs. Furthermore, since a considerable amount of consistent data was used for this study, the outcomes could be treated as reliable for the definition of benchmarks. For instance, the results indicated that, during the whole life cycle, Italian residential buildings could spend around 140 kWh/m(2), with a production of about 35 kg CO2 eq/m(2) each year, reaching a global cost of nearly 1420 (sic)/m(2). (C) 2014 Elsevier B.V. All rights reserved. | [Moschetti, Roberta; Mazzarella, Livio] Politecn Milan, Dept Energy, I-20156 Milan, Italy; [Nord, Natasa] Norwegian Univ Sci & Technol NTNU, Dept Energy & Proc Engn, NO-7491 Trondheim, Norway | Moschetti, R (reprint author), Politecn Milan, Dept Energy, Via Lambruschini 4, I-20156 Milan, Italy. | roberta.moschetti@polimi.it | Nord, Natasa/H-2900-2016 | Nord, Natasa/0000-0003-1183-3561 |  |  |  | 30 | 20 | 20 | 1 | 23 | ELSEVIER SCIENCE SA | LAUSANNE | PO BOX 564, 1001 LAUSANNE, SWITZERLAND | 0378-7788 | 1872-6178 |  | ENERG BUILDINGS | Energy Build. | FEB 1 | 2015 | 88 | [5 empty] | 413 | 427 |  | 10.1016/j.enbuild.2014.11.071 |  |  |  | 15 | Construction & Building Technology; Energy & Fuels; Engineering, Civil | Construction & Building Technology; Energy & Fuels; Engineering | CB6JA | WOS:000349732100038 |  | Green Accepted |  |  | 2019-08-03 |  | 0 | 0
PT: J; AU: Elsharkawy, H; Rutherford, P; AF: Elsharkawy, Heba; Rutherford, Peter; TI: Retrofitting social housing in the UK: Home energy use and performance in a pre-Community Energy Saving Programme (CESP); SO: ENERGY AND BUILDINGS; LA: English; DT: Article; DE: Home performance; Retrofit; Energy consumption; Community Energy Saving Programme (CESP); Lifestyle; Behaviour; ID: CONSERVATION; EFFICIENCY; CONSUMPTION; BEHAVIOR; WATER; AB: Improving household energy efficiency is regarded as key to significantly curtailing domestic greenhouse gas emissions. Various policy instruments have been introduced to retrofit the existing domestic building stock in the UK; however, many fail to acknowledge the significant role that occupants' lifestyle play in energy use. The research discusses the results of a survey questionnaire administered to the residents of one of the pilot CESP schemes in Aspley, Nottingham. Factors affecting domestic energy consumption are explored, some of which relate to the building design, while others are under the direct control of the occupants. Significant findings related to home performance, home energy use, and tenants' lifestyle are investigated in the first phase of the research. The total number of responses to the survey represents 10% of around 900 properties eligible for the CESP scheme that have not been approached for the scheme uptake. It is evident from the survey results that the majority of the sample is aware of the basic energy-saving actions in everyday life but are not likely to take up the more difficult actions. In summary, retrofit programmes will reduce carbon emissions to some degree, whereas the bigger challenge is addressing habitual household energy consumption. (C) 2014 Elsevier B.V. All rights reserved. | [Elsharkawy, Heba] Cardiff Univ, Welsh Sch Architecture, Cardiff CF10 3NB, S Glam, Wales; [Rutherford, Peter] Univ Nottingham, Dept Architecture & Built Environm, Nottingham NG7 2RD, England | Elsharkawy, H (reprint author), Cardiff Univ, Welsh Sch Architecture, Bute Bldg, Cardiff CF10 3NB, S Glam, Wales. | elsharkawyh@cardiff.ac.uk |  | Rutherford, Peter/0000-0001-9568-6727; Elsharkawy, Heba/0000-0002-9072-5253 |  |  |  | 61 | 22 | 22 | 3 | 31 | ELSEVIER SCIENCE SA | LAUSANNE | PO BOX 564, 1001 LAUSANNE, SWITZERLAND | 0378-7788 | 1872-6178 |  | ENERG BUILDINGS | Energy Build. | FEB 1 | 2015 | 88 | [5 empty] | 25 | 33 |  | 10.1016/j.enbuild.2014.11.045 |  |  |  | 9 | Construction & Building Technology; Energy & Fuels; Engineering, Civil | Construction & Building Technology; Energy & Fuels; Engineering | CB6JA | WOS:000349732100003 |  | Green Accepted |  |  | 2019-08-03 |  | 0 | 0
PT: J; AU: Wang, B; Cot, LD; Adolphe, L; Geoffroy, S; Morchain, J; AF: Wang, B.; Cot, L. D.; Adolphe, L.; Geoffroy, S.; Morchain, J.; TI: Estimation of wind energy over roof of two perpendicular buildings; SO: ENERGY AND BUILDINGS; LA: English; DT: Article; DE: Wind energy; CFD; Built environment; Building configuration; ID: URBAN AREAS; CFD; SIMULATION; ENVIRONMENT; PASSAGES; MODEL; FLOW; UK; AB: Wind energy development in a built up environment will be an important subject for future sustainable cities. Maturing CFD technology is making more wind flow simulation experiments available, which can be validated by in situ and wind tunnel measurements. Starting from research on wind accumulation by the Venturi effect in built environment, this paper tries to establish the relationship between wind energy potential and the configuration of two perpendicular buildings by performing parametric CFD wind tests. Two reference buildings (width x length x height = 6 m x 15 m x 10 m) forming a symmetrical corner are chosen and different building lengths, widths, heights, corner separation distances, angles of inlet and altitudes of assessment are considered. Results show that, in converging inlet mode, wind energy potential over the roof generally increases sensibly as the corner separation becomes larger, while in diverging inlet mode it decreases rather slowly with corner enlargement. Meanwhile, compared with a single, isolated reference building, most of the corner configuration cases studied here show greater wind energy density over the roof. (C) 2014 Elsevier B.V. All rights reserved. | [Wang, B.; Geoffroy, S.] Univ Toulouse, UPS, INSA, LMDC, F-31077 Toulouse, France; [Cot, L. D.] Univ Toulouse, UPS, INSA, ISAE,ENSTIMAC,ICA, F-31400 Toulouse, France; [Adolphe, L.] Univ Toulouse, ENSA, LRA, F-31106 Toulouse, France; [Morchain, J.] Univ Toulouse, INSA, LISBP, F-31077 Toulouse, France | Wang, B (reprint author), Univ Toulouse, UPS, INSA, LMDC, 135 Ave Rangueil, F-31077 Toulouse, France. | bwang@insa-toulouse.fr | WANG, BIao/I-5356-2019 | WANG, BIao/0000-0002-6072-4508 |  |  |  | 32 | 19 | 20 | 0 | 18 | ELSEVIER SCIENCE SA | LAUSANNE | PO BOX 564, 1001 LAUSANNE, SWITZERLAND | 0378-7788 | 1872-6178 |  | ENERG BUILDINGS | Energy Build. | FEB 1 | 2015 | 88 | [5 empty] | 57 | 67 |  | 10.1016/j.enbuild.2014.11.072 |  |  |  | 11 | Construction & Building Technology; Energy & Fuels; Engineering, Civil | Construction & Building Technology; Energy & Fuels; Engineering | CB6JA | WOS:000349732100006 |  |  |  |  | 2019-08-03 |  | 0 | 0
PT: J; AU: Yu, W; Li, BZ; Jia, HY; Zhang, M; Wang, D; AF: Yu, Wei; Li, Baizhan; Jia, Hongyuan; Zhang, Ming; Wang, Di; TI: Application of multi-objective genetic algorithm to optimize energy efficiency and thermal comfort in building design; SO: ENERGY AND BUILDINGS; LA: English; DT: Article; DE: Building design; Energy consumption; Thermal comfort; Artificial neural network; Multi-objective genetic algorithm; ID: ARTIFICIAL NEURAL-NETWORKS; CONSUMPTION; AB: Several conflicting criteria exist in building design optimization, especially energy consumption and indoor environment thermal performance. This paper presents a novel multi-objective optimization model that can assist designers in green building design. The Pareto solution was used to obtain a set of optimal solutions for building design optimization, and uses an improved multi-objective genetic algorithm (NSGA-II) as a theoretical basis for building design multi-objective optimization model. Based on the simulation data on energy consumption and indoor thermal comfort, the study also used a simulation-based improved back-propagation (BP) network which is optimized by a genetic algorithm (GA) to characterize building behavior, and then establishes a GA-BP network model for rapidly predicting the energy consumption and indoor thermal comfort status of residential buildings; Third, the building design multi-objective optimization model was established by using the GA-BP network as a fitness function of the multi-objective Genetic Algorithm (NSGA-II); Finally, a case study is presented with the aid of the multi-objective approach in which dozens of potential designs are revealed for a typical building design in China, with a wide range of trade-offs between thermal comfort and energy consumption. (C) 2014 Elsevier B.V. All rights reserved. | [Yu, Wei; Li, Baizhan; Jia, Hongyuan; Zhang, Ming; Wang, Di] Chongqing Univ, Fac Urban Construct & Environm Engn, Chongqing 400045, Peoples R China; [Yu, Wei; Li, Baizhan] Chongqing Univ, Minist Educ, Key Lab Three Gorges Reservoir Reg Ecoenvironm, Chongqing 400045, Peoples R China; [Yu, Wei; Li, Baizhan] Chongqing Univ, Natl Ctr Int Res Low Carbon & Green Bldg, Chongqing 400045, Peoples R China; [Yu, Wei] State Key Lab Bldg Safety & Built Environm, Beijing 100015, Peoples R China | Yu, W (reprint author), Chongqing Univ, Fac Urban Construct & Environm Engn, Chongqing 400045, Peoples R China. | yuweicqu@gmail.com; baizhanli@cqu.edu.cn; jiahony@outlook.com; 972257180@qq.com; 460061097@qq.com | Jia, Hongyuan/I-4397-2016 | Jia, Hongyuan/0000-0002-0075-8183; Li, Baizhan/0000-0001-7526-1748 | National Key Technologies R&D Program of China Project [2013BAJ03B05]; National Natural Science Foundation of China [51408079]; State Key Laboratory of Building Safety and Built Environment [B13041]; 111 Project [B13041]; Fundamental Research Funds for the Central Universities [2013CDJZR210008] | The authors would like to give many thanks to the National Key Technologies R&D Program of China Project (2013BAJ03B05), and the National Natural Science Foundation of China Project (51408079), and the Opening Funds of State Key Laboratory of Building Safety and Built Environment and the 111 Project (No. B13041) as well as the Fundamental Research Funds for the Central Universities, Project (2013CDJZR210008) for their the financial support. |  | 30 | 65 | 68 | 17 | 74 | ELSEVIER SCIENCE SA | LAUSANNE | PO BOX 564, 1001 LAUSANNE, SWITZERLAND | 0378-7788 | 1872-6178 |  | ENERG BUILDINGS | Energy Build. | FEB 1 | 2015 | 88 | [5 empty] | 135 | 143 |  | 10.1016/j.enbuild.2014.11.063 |  |  |  | 9 | Construction & Building Technology; Energy & Fuels; Engineering, Civil | Construction & Building Technology; Energy & Fuels; Engineering | CB6JA | WOS:000349732100013 |  |  |  |  | 2019-08-03 |  | 0 | 0
PT: J; AU: Karkri, M; Lachheb, M; Nogellova, Z; Boh, B; Sumiga, B; AlMaadeed, MA; Fethi, A; Krupa, I; AF: Karkri, M.; Lachheb, M.; Nogellova, Z.; Boh, B.; Sumiga, B.; AlMaadeed, M. A.; Fethi, A.; Krupa, I.; TI: Thermal properties of phase-change materials based on high-density polyethylene filled with micro-encapsulated paraffin wax for thermal energy storage; SO: ENERGY AND BUILDINGS; LA: English; DT: Article; DE: Thermal energy storage; Thermal conductivity; Paraffin wax; Encapsulation; Phase change materials; ID: HEAT-TRANSFER ANALYSIS; THERMOPHYSICAL PROPERTIES; CONDUCTIVITY; SYSTEMS; AB: Microcapsules consisting of paraffin wax cores with a melting point of approximately 42 degrees C and a melamine-formaldehyde resin shell were synthesized using in situ polymerization. These microcapsules have a uniform distribution with a spherical shape and an average diameter of approximately 15 mu m. The thickness of the shell was approximately 1.5 mu m. Shape-stabilized phase change materials (PCM) based on high-density polyethylene (HDPE) mixed with micro-encapsulated paraffin wax were prepared and investigated for application in thermal energy storage. The distribution of the capsules within the HDPE matrix was uniform without any tendency toward agglomeration. The microencapsulated paraffin wax acts as a high-latent-heat material, whereas the HDPE matrix ensures the compact shape, structural compactness and mechanical strength of the final PCM. The periodic temperature method was used to determine the thermal conductivity and thermal diffusivity of the phase change materials. A guarded hot plate unit was used to determine the latent heats of these phase-change materials. The thermal conductivity and diffusivity of the investigated PCMs decreased as the microcapsule content increased. In contrast, the latent, sensible and total heat of the PCMs increased with the paraffin content. (C) 2014 Elsevier B.V. All rights reserved. | [Karkri, M.] Univ Paris Est, CERTES, Paris, France; [Lachheb, M.; Fethi, A.] Ecole Natl Ingenieurs Monastir, LESTE, Monastir 5019, Tunisia; [Nogellova, Z.; Krupa, I.] Slovak Acad Sci, Inst Polymer, Bratislava 84541, Slovakia; [Boh, B.; Sumiga, B.] Univ Ljubljana, Fac Nat Sci & Technol, Ljubljana 1000, Slovenia; [Krupa, I.] Qatar Univ, Ctr Adv Mat & Mat & Technol Program, QAPCO Polymer Chair, Doha, Qatar; [AlMaadeed, M. A.] Qatar Univ, Ctr Adv Mat & Mat & Technol Program, Doha, Qatar | Karkri, M (reprint author), Univ Paris Est, CERTES, Paris, France. | mustapha.karkri@u-pec.fr; igor.krupa@qu.edu.qa |  | Mustapha, KARKRI/0000-0002-7376-0508 | NPRP from the Qatar National Research Fund (a member of The Qatar Foundation) [4-465-2-173] | This work was made possible by NPRP grant no. 4-465-2-173 from the Qatar National Research Fund (a member of The Qatar Foundation). The statements made herein are solely the responsibility of the authors. |  | 25 | 33 | 35 | 8 | 129 | ELSEVIER SCIENCE SA | LAUSANNE | PO BOX 564, 1001 LAUSANNE, SWITZERLAND | 0378-7788 | 1872-6178 |  | ENERG BUILDINGS | Energy Build. | FEB 1 | 2015 | 88 | [5 empty] | 144 | 152 |  | 10.1016/j.enbuild.2014.11.061 |  |  |  | 9 | Construction & Building Technology; Energy & Fuels; Engineering, Civil | Construction & Building Technology; Energy & Fuels; Engineering | CB6JA | WOS:000349732100014 |  |  |  |  | 2019-08-03 |  | 0 | 0
PT: J; AU: Djamila, H; Ming, CC; Kumaresan, S; AF: Djamila, Harimi; Ming, Chi Chu; Kumaresan, Sivakumar; TI: A generalized thermal perception approach for indoor thermal comfort assessment in the humid tropics of Malaysia; SO: ENERGY AND BUILDINGS; LA: English; DT: Article; DE: Thermal comfort; Energy saving; Concept; Methodology; Humid tropics; ID: PROBIT ANALYSIS; BUILDINGS; AB: Thermal comfort is one of the many aspects that affect human well-being and productivity. There is an increasing interest in understanding occupants' requirements for maintaining the indoor comfort range while minimizing energy wastage. In this paper, a thermal perception map was developed for residential buildings in the humid tropics of Malaysia using logistic regression. Sharma and Ali's [1] concept was used for the elaboration of the thermal comfort map. This map helps in exploring the effect of climate changes on subjects' thermal perceptions at various indoor air temperatures. The thermal comfort map should be useful for researchers in order to accurately estimate the required energy for maintenance of comfortable temperature. (C) 2014 Elsevier B.V. All rights reserved. | [Djamila, Harimi; Ming, Chi Chu; Kumaresan, Sivakumar] Univ Malaysia Sabah, Fac Engn, Kota Kinabalu, Malaysia | Djamila, H (reprint author), Univ Malaysia Sabah, Fac Engn, Kota Kinabalu, Malaysia. | harimi1@yahoo.fr | [5 empty] | 33 | 2 | 2 | 2 | 16 | ELSEVIER SCIENCE SA | LAUSANNE | PO BOX 564, 1001 LAUSANNE, SWITZERLAND | 0378-7788 | 1872-6178 |  | ENERG BUILDINGS | Energy Build. | FEB 1 | 2015 | 88 | [5 empty] | 276 | 287 |  | 10.1016/j.enbuild.2014.12.013 |  |  |  | 12 | Construction & Building Technology; Energy & Fuels; Engineering, Civil | Construction & Building Technology; Energy & Fuels; Engineering | CB6JA | WOS:000349732100026 |  |  |  |  | 2019-08-03 |  | 0 | 0
PT: J; AU: Tol, HI; Svendsen, S; AF: Tol, Hakan Ibrahim; Svendsen, Svend; TI: Effects of boosting the supply temperature on pipe dimensions of low-energy district heating networks: A case study in Gladsaxe, Denmark; SO: ENERGY AND BUILDINGS; LA: English; DT: Article; DE: Low-energy district heating; Low temperature; Control philosophy; Pipe dimensioning; Optimization; Boost temperature; Sensitivity analysis; ID: SYSTEMS; BUILDINGS; TURKEY; PERFORMANCE; LAYOUTS; AB: This paper presents a method for the dimensioning of the low-energy District Heating (DH) piping networks operating with a control philosophy of supplying heat in low-temperature such as 55 degrees C in supply and 25 degrees C in return regularly while the supply temperature levels are being boosted in cold winter periods. The performance of the existing radiators that were formerly sized with over-dimensions was analyzed, its results being used as input data for the performance evaluation of the piping network of the low-energy DH system operating with the control philosophy in question. The optimization method was performed under different mass flow limitations that were formed with various temperature configurations. The results showed that reduction in the mass flow rate requirement of a district is possible by increasing the supply temperature in cold periods with significant reduction in heat loss from the DH network. Sensitivity analysis was carried out in order to evaluate the area of applicability of the proposed method. Hence varied values of the original capacity and the current capacity of the existing radiators were evaluated with the design temperature values that were defined by two former radiator sizing standards. (C) 2014 Elsevier B.V. All rights reserved. | [Tol, Hakan Ibrahim; Svendsen, Svend] Tech Univ Denmark, Dept Civil Engn, DK-2800 Lyngby, Denmark | Tol, HI (reprint author), Tech Univ Denmark, Dept Civil Engn, DK-2800 Lyngby, Denmark. | hatol@byg.dtu.dk; ss@byg.dtu.dk | Tol, Hakan Ibrahim/M-5418-2019; Tol, Hakan/D-4448-2012 | Tol, Hakan Ibrahim/0000-0002-2752-8038; Tol, Hakan/0000-0002-2752-8038; Svendsen, Svend/0000-0002-5338-3178 |  |  |  | 44 | 10 | 10 | 3 | 15 | ELSEVIER SCIENCE SA | LAUSANNE | PO BOX 564, 1001 LAUSANNE, SWITZERLAND | 0378-7788 | 1872-6178 |  | ENERG BUILDINGS | Energy Build. | FEB 1 | 2015 | 88 | [5 empty] | 324 | 334 |  | 10.1016/j.enbuild.2014.10.067 |  |  |  | 11 | Construction & Building Technology; Energy & Fuels; Engineering, Civil | Construction & Building Technology; Energy & Fuels; Engineering | CB6JA | WOS:000349732100030 |  |  |  |  | 2019-08-03 |  | 0 | 0
PT: J; AU: Carreras, J; Boer, D; Guillen-Gosalbez, G; Cabeza, LF; Medrano, M; Jimenez, L; AF: Carreras, Joan; Boer, Dieter; Guillen-Gosalbez, Gonzalo; Cabeza, Luisa F.; Medrano, Marc; Jimenez, Laureano; TI: Multi-objective optimization of thermal modelled cubicles considering the total cost and life cycle environmental impact; SO: ENERGY AND BUILDINGS; LA: English; DT: Article; DE: Multi-objective optimization; Life cycle assessment (LCA); Modelling; Buildings; Insulation; ID: OPTIMUM INSULATION-THICKNESS; BUILDING WALLS; EXTERNAL WALLS; GENETIC ALGORITHMS; SYSTEM BOUNDARY; CLIMATE ZONES; ENERGY; INVENTORY; CONSTRUCTION; PERFORMANCE; AB: Energy efficiency strategies, such as building insulation, improve the building performance without compromising comfort. This study presents a methodology for determining the optimal insulation thickness for external building surfaces. Our approach is based on a multi-objective optimization model that minimizes simultaneously the cost and environmental impact associated with both the energy consumption over the operational phase and the generation of the construction materials (including the waste produced during the disposal phase). The thermal loads of the cubicles were calculated with EnergyPlus, a widely used simulation program for buildings. The environmental impact was quantified following the life cycle assessment (LCA) methodology. Our approach was applied to a case study of a house-like cubicle located in Lleida (northeast Spain). Taking as a basis a standard cubicle without insulation, our approach identifies solutions that reduce around 40% both, the cost and environmental impact. Optimal solutions show also important economic and environmental improvements compared to cubicles constructed with the Spanish legislation requirements. Our method is intended to assist decision-makers in the design of buildings. (C) 2014 Elsevier B.V. All rights reserved. | [Carreras, Joan; Boer, Dieter] Univ Rovira & Virgili, Dept Engn Mecan, E-43007 Tarragona, Spain; [Guillen-Gosalbez, Gonzalo; Jimenez, Laureano] Univ Rovira & Virgili, Dept Engn Quim, E-43007 Tarragona, Spain; [Guillen-Gosalbez, Gonzalo] Univ Manchester, Sch Chem Engn & Analyt Sci, Ctr Proc Integrat, Manchester M13 9PL, Lancs, England; [Cabeza, Luisa F.; Medrano, Marc] Univ Lleida, GREA Innovacio Concurrent, Lleida 25001, Spain | Boer, D (reprint author), Univ Rovira & Virgili, Dept Engn Mecan, Av Paisos Catalans 26, E-43007 Tarragona, Spain. | dieter.boer@urv.net | Cabeza, Luisa F./B-4587-2013; Jimenez Esteller, Laureano/F-6782-2011; Guillen-Gosalbez, Gonzalo/G-3531-2016; Boer, Dieter/K-3162-2014; Medrano, Marc/K-3673-2014 | Cabeza, Luisa F./0000-0001-5086-872X; Jimenez Esteller, Laureano/0000-0002-3186-7235; Guillen-Gosalbez, Gonzalo/0000-0001-6074-8473; Boer, Dieter/0000-0002-5532-6409; Medrano, Marc/0000-0001-5734-6107 | Spanish Government [ENE2011-28269-C03-03, ENE2011-22722, DPI2012-37154-C02-02, CTQ2012-37039-C02]; European Commission Seventh Framework Programme (FP) [PIRSES-GA-2013-610692] | The authors would like to acknowledge financial support from the Spanish Government (ENE2011-28269-C03-03, ENE2011-22722, DPI2012-37154-C02-02, CTQ2012-37039-C02) and to thank the Catalan Government for the quality accreditation given to their research groups GREA (2014 SGR 123). The research leading to these results has received funding from the European Commission Seventh Framework Programme (FP/2007-2013) under grant agreement no. PIRSES-GA-2013-610692 (INNOSTORAGE). |  | 79 | 17 | 17 | 2 | 28 | ELSEVIER SCIENCE SA | LAUSANNE | PO BOX 564, 1001 LAUSANNE, SWITZERLAND | 0378-7788 | 1872-6178 |  | ENERG BUILDINGS | Energy Build. | FEB 1 | 2015 | 88 | [5 empty] | 335 | 346 |  | 10.1016/j.enbuild.2014.12.007 |  |  |  | 12 | Construction & Building Technology; Energy & Fuels; Engineering, Civil | Construction & Building Technology; Energy & Fuels; Engineering | CB6JA | WOS:000349732100031 |  | Green Accepted |  |  | 2019-08-03 |  | 0 | 0
PT: J; AU: Zhou, X; Yan, D; Hong, TZ; Ren, XX; AF: Zhou, Xin; Yan, Da; Hong, Tianzhen; Ren, Xiaoxin; TI: Data analysis and stochastic modeling of lighting energy use in large office buildings in China; SO: ENERGY AND BUILDINGS; LA: English; DT: Article; DE: Building simulation; Energy use; Lighting modeling; Occupant behavior; Office buildings; Poisson distribution; Stochastic modeling; ID: PERFORMANCE; CONSUMPTION; OCCUPANCY; AB: Lighting consumes about 20% to 40% of the total electricity use in large office buildings in China. Commonly in building simulations, static time schedules for typical weekdays, weekends and holidays are assumed to represent the dynamics of lighting energy use in buildings. This approach does not address the stochastic nature of lighting energy use, which can be influenced by occupant behavior in buildings. This study analyzes the main characteristics of lighting energy use over various timescales, based on the statistical analysis of measured lighting energy use data from 15 large office buildings in Beijing and Hong Kong. It was found that in these large office buildings, the 24-hourly variation in lighting energy use was mainly driven by the schedules of the building occupants. Outdoor illuminance levels had little impact on lighting energy use due to the lack of automatic daylighting controls (an effective retrofit measure to reduce lighting energy use) and the relatively small perimeter area exposed to natural daylight. A stochastic lighting energy use model for large office buildings was further developed to represent diverse occupant activities, at six different time periods throughout a day, and also the annual distribution of lighting power across these periods. The model was verified using measured lighting energy use from the 15 buildings. The developed stochastic lighting model can generate more accurate lighting schedules for use in building energy simulations, improving the simulation accuracy of lighting energy use in real buildings. | [Zhou, Xin; Yan, Da; Ren, Xiaoxin] Tsinghua Univ, Sch Architecture, Beijing 100084, Peoples R China; [Hong, Tianzhen] Lawrence Berkeley Nat Lab, Berkeley, CA 94720 USA | Yan, D (reprint author), Tsinghua Univ, Sch Architecture, Beijing 100084, Peoples R China. | yanda@tsinghua.edu.cn | Yan, Da/M-8147-2017; Hong, Tianzhen/D-3256-2013 | Hong, Tianzhen/0000-0003-1886-9137 | U.S. Department of Energy [DE-AC02-05CH11231]; China Ministry of Housing and Urban-Rural Development [2010DFA72740-02]; Ministry of Science & Technology - U.S.-China Clean Energy Research Center for Building Energy Efficiency - Swire Properties; Technology Support and Sustainable Department and Maintenance and Operation Department of the Swire Properties | This work was sponsored by the U.S. Department of Energy (contract no. DE-AC02-05CH11231), and the China Ministry of Housing and Urban-Rural Development and the Ministry of Science & Technology (grant no. 2010DFA72740-02) under the U.S.-China Clean Energy Research Center for Building Energy Efficiency. It was co-sponsored by Swire Properties. Field surveys and building dataacquisition were coordinated and supported by the Technology Support and Sustainable Department and Maintenance and Operation Department of the Swire Properties. |  | 28 | 40 | 41 | 4 | 28 | ELSEVIER SCIENCE SA | LAUSANNE | PO BOX 564, 1001 LAUSANNE, SWITZERLAND | 0378-7788 | 1872-6178 |  | ENERG BUILDINGS | Energy Build. | JAN | 2015 | 86 | [5 empty] | 275 | 287 |  | 10.1016/j.enbuild.2014.09.071 |  |  |  | 13 | Construction & Building Technology; Energy & Fuels; Engineering, Civil | Construction & Building Technology; Energy & Fuels; Engineering | AY3PI | WOS:000347494900086 |  | Bronze |  |  | 2019-08-03 |  | 0 | 0
PT: J; AU: Wauman, B; Saelens, D; Breesch, H; AF: Wauman, B.; Saelens, D.; Breesch, H.; TI: The definition of representative boundary conditions for Flemish schools for use in energy assessment methods; SO: ENERGY AND BUILDINGS; LA: English; DT: Article; DE: School buildings; Boundary conditions; Building energy simulation; Monte Carlo analysis; Latin Hypercube sampling; Energy performance; ID: SENSITIVITY-ANALYSIS; BUILDING PERFORMANCE; UNCERTAINTY ANALYSIS; SIMULATION; DESIGN; FACTORIAL; BEHAVIOR; AB: Building energy assessment methods, used in a regulatory context, impose a calculation procedure under restricted and predefined conditions to check preset energy performance levels. Standardized boundary conditions and input data are implemented allowing for objective evaluation of various building designs. Focusing on school buildings in particular, these specific boundary conditions are however often inaccurate or even unavailable. Therefore, throughout this paper, typical school characteristics and their uncertainty are studied. The impact on the energy demand calculations is then demonstrated in an uncertainty analysis using the Monte Carlo analysis method combined with the Latin Hypercube sampling technique. A sensitivity analysis, using the elementary effect method of Morris, reveals the set point temperature, load and users' profiles of lighting and equipment in class rooms as the most dominant input parameters on which additional surveys and questioning are focused to determine possible inaccuracies and to define, where necessary, new, more realistic boundary conditions. As a final result, a list of representative boundary conditions for Flemish schools is determined which can be used directly or can be converted into averaged input data for simplified calculation methods. (C) 2014 Elsevier B.V. All rights reserved. | [Wauman, B.; Breesch, H.] Katholieke Univ Leuven, Fac Engn Technol, B-9000 Ghent, Belgium; [Wauman, B.; Saelens, D.] Katholieke Univ Leuven, Dept Civil Engn, Bldg Phys Sect, B-3001 Heverlee, Belgium; [Saelens, D.] Energyville, B-3600 Genk, Belgium | Wauman, B (reprint author), Katholieke Univ Leuven, Fac Engn Technol, Dept Civil Engn, Bldg Phys Sect, Kasteelpark Arenberg 40,Box 2447, B-3001 Heverlee, Belgium. | barbara.wauman@bwk.kuleuven.be | Breesch, Hilde/D-6219-2018; Saelens, Dirk/B-4188-2015 | Breesch, Hilde/0000-0001-7088-7231; |  |  |  | 67 | 1 | 1 | 0 | 0 | ELSEVIER SCIENCE SA | LAUSANNE | PO BOX 564, 1001 LAUSANNE, SWITZERLAND | 0378-7788 | 1872-6178 |  | ENERG BUILDINGS | Energy Build. | JAN 1 | 2015 | 87 | [5 empty] | 1 | 13 |  | 10.1016/j.enbuild.2014.10.033 |  |  |  | 13 | Construction & Building Technology; Energy & Fuels; Engineering, Civil | Construction & Building Technology; Energy & Fuels; Engineering | CA6YD | WOS:000349062800001 |  |  |  |  | 2019-08-03 |  | 0 | 0
PT: J; AU: Xing, JC; Ren, P; Ling, JH; AF: Xing, Jincheng; Ren, Peng; Ling, Jihong; TI: Analysis of energy efficiency retrofit scheme for hotel buildings using eQuest software: A case study from Tianjin, China; SO: ENERGY AND BUILDINGS; LA: English; DT: Article; DE: Building energy efficiency retrofit; Energy conservation analysis; eQuest; Hotel buildings; Two-stage utilization of geothermal water; ID: SIMULATION; CALIBRATION; CONSUMPTION; AB: Hotel buildings generally consume more energy than other types of public buildings, so measures should be adopted to reduce their energy demands. Energy retrofit measures (ERMs) were explored by eQuest software, using the example of an existing four-star hotel in Tianjin, China. The study investigates predictive accuracy for the major factors in the energy consumption of hotel buildings. The results indicate that the schedules of internal loads have the most significant impact on the accuracy of the model for hotel buildings, followed by occupancy rate and coefficient of performance (COP) of the chillers. A retrofit scheme was formulated and its energy-saving potential was evaluated by the calibrated model. Post-implementation monitoring was carried out, and the similarity between model predictions and the actual outcomes of the retrofits confirms that the calibrated model provides a highly accurate forecast of the energy-saving effects of the building energy efficiency retrofit (BEER) scheme. (C) 2014 Elsevier B.V. All rights reserved. | [Xing, Jincheng; Ren, Peng; Ling, Jihong] Tianjin Univ, Sch Environm Sci & Engn, Tianjin 300072, Peoples R China | Ling, JH (reprint author), Tianjin Univ, Sch Environm Sci & Engn, Tianjin 300072, Peoples R China. | jihongling@tju.edu.cn |  |  | Ministry of Science and Technology of the People's Republic of China [2013BAJ09B01] | The research was funded by the Ministry of Science and Technology of the People's Republic of China, under project No. 2013BAJ09B01. Detailed information on the hotel was provided by Tianjin Municipal Construction Development Co., Ltd. |  | 22 | 20 | 20 | 3 | 32 | ELSEVIER SCIENCE SA | LAUSANNE | PO BOX 564, 1001 LAUSANNE, SWITZERLAND | 0378-7788 | 1872-6178 |  | ENERG BUILDINGS | Energy Build. | JAN 1 | 2015 | 87 | [5 empty] | 14 | 24 |  | 10.1016/j.enbuild.2014.10.045 |  |  |  | 11 | Construction & Building Technology; Energy & Fuels; Engineering, Civil | Construction & Building Technology; Energy & Fuels; Engineering | CA6YD | WOS:000349062800002 |  |  |  |  | 2019-08-03 |  | 0 | 0
PT: J; AU: Mathur, A; Srivastava, A; Agrawal, GD; Mathur, S; Mathur, J; AF: Mathur, Anuj; Srivastava, Ayushman; Agrawal, G. D.; Mathur, Sanjay; Mathur, Jyotirmay; TI: CFD analysis of EATHE system under transient conditions for intermittent operation; SO: ENERGY AND BUILDINGS; LA: English; DT: Article; DE: Earth air tunnel heat exchanger; CFD simulation; Continuous and intermittent operation; Transient thermal performance; Heat transfer; ID: PERFORMANCE ANALYSIS; HEAT-EXCHANGER; EARTH; PREDICT; AB: Thermal performance of earth air tunnel heat exchanger has been investigated under transient conditions for three different soil conditions considering three operating modes. In first operating mode EATHE works continuously for 12 h, in second mode it works for 60 min and then it is off for 20 min and in the last mode EATHE runs for 60 min and remains off for 40 min. In second and third mode EATHE is operated for 12 h intermittently. CFD model was developed in GAMBIT (version 2.2.3), simulated in FLUENT (version 6.3) and then validated with experimental data. CFD analysis has been carried out using a three-dimensional transient numerical model. Air temperature drop and heat transfer between air and soil is calculated considering different thermal properties of soils. Higher thermal conductivity (1.28 Wm(-1) K-1) soil should be used in first mode of 12 h continuous operation as it improves the performance by 5.04% as compared to least thermal conductivity soil and soil with poor thermal conductivity (0.52 Wm(-1) K-1) shows performance improvement of 1.81% when operated in intermittent operation as compared to continuous running. (C) 2014 Elsevier B.V.All rights reserved. | [Mathur, Anuj; Agrawal, G. D.; Mathur, Sanjay; Mathur, Jyotirmay] Malaviya Natl Inst Technol, Ctr Energy & Environm, Jaipur 302017, Rajasthan, India; [Srivastava, Ayushman] Malaviya Natl Inst Technol, Dept Civil Engn, Jaipur 302017, Rajasthan, India | Mathur, A (reprint author), Malaviya Natl Inst Technol, Ctr Energy & Environm, Jaipur 302017, Rajasthan, India. | anujmathur89@yahoo.com |  |  | Department of Science and Technology, Government of India under US-India Centre for Building Energy Research and Development (CBERD) project | We acknowledge financial support provided by the Department of Science and Technology, Government of India under US-India Centre for Building Energy Research and Development (CBERD) project, administrated by Indo-US Science and Technology Forum (ISSUTF). |  | 22 | 20 | 20 | 1 | 2 | ELSEVIER SCIENCE SA | LAUSANNE | PO BOX 564, 1001 LAUSANNE, SWITZERLAND | 0378-7788 | 1872-6178 |  | ENERG BUILDINGS | Energy Build. | JAN 1 | 2015 | 87 | [5 empty] | 37 | 44 |  | 10.1016/j.enbuild.2014.11.022 |  |  |  | 8 | Construction & Building Technology; Energy & Fuels; Engineering, Civil | Construction & Building Technology; Energy & Fuels; Engineering | CA6YD | WOS:000349062800004 |  |  |  |  | 2019-08-03 |  | 0 | 0
PT: J; AU: Wu, Z; Xia, XH; Wang, B; AF: Wu, Zhon; Xia, Xiaohua; Wang, Bo; TI: Improving building energy efficiency by multiobjective neighborhood field optimization; SO: ENERGY AND BUILDINGS; LA: English; DT: Article; DE: Energy efficiency; Building retrofit; Optimal maintenance; Multiobjective neighborhood field optimization; ID: MODEL; RETROFITS; IMPROVEMENTS; ALGORITHM; DESIGN; AB: For some existing buildings with out-of-date facilities, energy efficiency retrofit is a promising method to reduce energy consumption of buildings with small amount of investment. Among many choices of alternative efficient interventions, different strategies to select them are closely related with retrofit cost, energy saving and net present value (NPV), which are conflicted with each other. A multiobjective energy efficiency retrofit problem has been modeled to cover these essential objectives. The multiobjective neighborhood field optimization (MONFO) algorithm is utilized to solve the proposed model for finding optimal retrofit strategies. Besides retrofit strategies, maintenance strategies of repairing or replacing failed interventions are also evaluated and incorporated in the proposed model. Results in case studies indicate that MONFO is a suitable algorithm to obtain accurate and diverse Pareto optimal solutions for energy efficiency retrofit, and that optimization of maintenance strategy can improve the overall performance of project compared with empirical maintenance strategy. (C) 2014 Elsevier B.V. All rights reserved. | [Wu, Zhon; Xia, Xiaohua; Wang, Bo] Univ Pretoria, Dept Elect Elect Comp Engn, ZA-0002 Pretoria, South Africa | Wu, Z (reprint author), Univ Pretoria, Dept Elect Elect Comp Engn, ZA-0002 Pretoria, South Africa. | wuzhsky@gmail.com; xxia@up.ac.za; wb8517@gmail.com | [5 empty] | 29 | 50 | 50 | 1 | 15 | ELSEVIER SCIENCE SA | LAUSANNE | PO BOX 564, 1001 LAUSANNE, SWITZERLAND | 0378-7788 | 1872-6178 |  | ENERG BUILDINGS | Energy Build. | JAN 1 | 2015 | 87 | [5 empty] | 45 | 56 |  | 10.1016/j.enbuild.2014.10.079 |  |  |  | 12 | Construction & Building Technology; Energy & Fuels; Engineering, Civil | Construction & Building Technology; Energy & Fuels; Engineering | CA6YD | WOS:000349062800005 |  |  |  |  | 2019-08-03 |  | 0 | 0
PT: J; AU: Marietta, L; Evola, G; Giuga, M; AF: Marietta, L.; Evola, G.; Giuga, M.; TI: Using the dynamic thermal properties to assess the internal temperature swings in free running buildings. A general model and its validation according to ISO 13792; SO: ENERGY AND BUILDINGS; LA: English; DT: Article; DE: Admittance; Surface factor; Thermal response; Indoor temperature; Dynamic simulation; ID: PERFORMANCE; AB: The dynamic thermal behaviour of opaque building components can be studied through the well-known dynamic thermal properties, i.e. thermal admittance, decrement factor and surface factor. These parameters, firstly introduced in the 70s, make it possible to quantify the response of the building fabric to sinusoidal temperature swings: their use has been recently recommended in some international Standards, such as the ISO 13786:2007. This paper shows that, based on the previously mentioned properties, it is possible to build up a general analytical model for the simulation of the dynamic response of a whole room. In comparison with other similar approaches available in the literature, the proposed model is more rigorous and comprehensive. Indeed, thanks to the use of the Fourier analysis, one can tackle any periodic driving force, and not only sinusoidal ones. Moreover, the model facilitates the identification of each single heat flux released by the opaque envelope as a response to each different forcing condition. The reliability of the model is checked against the procedure outlined in the Standard ISO 13792:2012. The results also clarify to which extent a higher order of harmonics may affect the shape of the indoor air temperature profile and the reliability of the model. (C) 2014 Elsevier B.V. All rights reserved. | [Marietta, L.; Evola, G.; Giuga, M.] Univ Catania, Dept Ind Engn, I-95125 Catania, Italy | Evola, G (reprint author), Univ Catania, Dept Ind Engn, Viale A Doria 6, I-95125 Catania, Italy. | gevola@unict.it |  | MARLETTA, Luigi/0000-0001-5747-8601; Evola, Gianpiero/0000-0003-1892-5960 |  |  |  | 19 | 7 | 7 | 0 | 4 | ELSEVIER SCIENCE SA | LAUSANNE | PO BOX 564, 1001 LAUSANNE, SWITZERLAND | 0378-7788 | 1872-6178 |  | ENERG BUILDINGS | Energy Build. | JAN 1 | 2015 | 87 | [5 empty] | 57 | 65 |  | 10.1016/j.enbuild.2014.11.025 |  |  |  | 9 | Construction & Building Technology; Energy & Fuels; Engineering, Civil | Construction & Building Technology; Energy & Fuels; Engineering | CA6YD | WOS:000349062800006 |  |  |  |  | 2019-08-03 |  | 0 | 0
PT: J; AU: Acikkalp, E; Yucer, CT; Hepbasli, A; Karakoc, TH; AF: Acikkalp, Emin; Yucer, Cem Tahsin; Hepbasli, Arif; Karakoc, T. Hikmet; TI: Advanced low exergoeconomic (ALEXERGO) assessment of a building along with its heating system at various stages; SO: ENERGY AND BUILDINGS; LA: English; DT: Article; DE: Buildings; Exergy analysis; Advanced exergy; Exergoeconomic; Advanced exergoeconomic; Low exergy; LowEx; ID: ENERGY; AB: The present study deals with evaluating the performance of a building heating system along with its main components using advanced low exergoeconomic analysis method. This method combines advanced exergoeconomic with low exergy (LowEx) and is shortly called ALEXERGO. A building heating system is investigated from the energy production to the building envelope stage by stage through the ALEXERGO for the first time by the authors. Based on the results, the generation and distribution stages are found to have bigger exogenous exergy destruction cost rates, meaning that the components in these stages have strong interconnections. The emission (heating) stage has, however, a bigger endogenous exergy destruction cost rate. The generation and emission stages have low improvement potentials while the distribution stage has a big improvement potential. A sensitivity analysis is also made based on the environmental temperature for exergy destruction rates and efficiencies. (C) 2014 Elsevier B.V. All rights reserved. | [Acikkalp, Emin] Bilecik SE Univ, Fac Engn, Dept Mech & Mfg Engn, Bilecik, Turkey; [Yucer, Cem Tahsin] Air Force NCO Coll, Izmir, Turkey; [Hepbasli, Arif] Yasar Univ, Fac Engn, Dept Energy Syst Engn, Izmir, Turkey; [Karakoc, T. Hikmet] Anadolu Univ, Sch Civil Aviat, TR-26470 Eskisehir, Turkey | Hepbasli, A (reprint author), Yasar Univ, Fac Engn, Dept Energy Syst Engn, Izmir, Turkey. | arifhepbasli@gmail.com | Yucer, Cem Tahsin/I-6275-2019; Karakoc, Tahir Hikmet/D-7087-2015 | Karakoc, Tahir Hikmet/0000-0001-8182-8667; Yucer, Cem Tahsin/0000-0002-4848-867X; Acikkalp, Emin/0000-0001-5356-1467 |  |  |  | 24 | 10 | 11 | 0 | 14 | ELSEVIER SCIENCE SA | LAUSANNE | PO BOX 564, 1001 LAUSANNE, SWITZERLAND | 0378-7788 | 1872-6178 |  | ENERG BUILDINGS | Energy Build. | JAN 1 | 2015 | 87 | [5 empty] | 66 | 73 |  | 10.1016/j.enbuild.2014.11.020 |  |  |  | 8 | Construction & Building Technology; Energy & Fuels; Engineering, Civil | Construction & Building Technology; Energy & Fuels; Engineering | CA6YD | WOS:000349062800007 |  |  |  |  | 2019-08-03 |  | 0 | 0
PT: J; AU: Aksoezen, M; Daniel, M; Hassler, U; Kohler, N; AF: Aksoezen, Mehmet; Daniel, Magdalena; Hassler, Uta; Kohler, Niklaus; TI: Building age as an indicator for energy consumption; SO: ENERGY AND BUILDINGS; LA: English; DT: Article; DE: Building stock; Energy consumption; Building age; Energy saving strategies; CHAID; ID: NORWEGIAN DWELLING STOCK; RESIDENTIAL SECTOR; END-USE; PERFORMANCE; CLASSIFICATION; EFFICIENCY; SCENARIOS; SYSTEMS; MODELS; POLICY; AB: Current energy consumption estimates for building stocks rarely use measured data. Calculated data of supposed representative buildings are extrapolated to a wider building stock. Conclusions drawn about supposed similar energy consumption levels risk being misleading when considering older buildings. The chosen approach is based on detailed morphological information of the building stock of a Swiss city, and of the final energy consumption (gas) of all buildings in two districts. The basic data provided from a number of different sources were aggregated in a GIS-based depository. An unbiased analysis of the building stock reduces the risk of misinterpreting consumption patterns and of adopting inappropriate renovation strategies, which could lead to the irreversible loss of tangible and intangible values. The findings of this contribution question the general explanatory power of typologies as a priori classifications by construction age and dwelling type. Using an evidence-based methodology, the significance of all available building attributes were analysed to decide if classification is at all a.feasible method, and, if so, which aspects should be considered. A statistical method (CHAID) showed that there is a strong interdependence between energy consumption, compactness, and building age. Buildings constructed before 1921 performed better than the stock average. Buildings built between 1947 and 1979, which constitute the largest share of stock, performed worse. Better knowledge and understanding of the actual energy performance of the stock could foster differentiated planning policies; primarily focusing on those-segments of the building stock with high energy saving potentials. This would allow adapting renovation targets for other more vulnerable segments of the stock. The approach presented here could facilitate a controlled improvement of the existing stock, and allow identifying both successful and less successful renovation strategies. (C) 2014 Elsevier B.V. All rights reserved. | [Aksoezen, Mehmet; Daniel, Magdalena; Hassler, Uta; Kohler, Niklaus] ETH, Swiss Fed Inst Technol, Inst Hist Bldg Res & Conservat, CH-8093 Zurich, Hoenggerberg, Switzerland | Aksoezen, M (reprint author), ETH, Swiss Fed Inst Technol, Inst Hist Bldg Res & Conservat, Wolfgang Pauli Str 27, CH-8093 Zurich, Hoenggerberg, Switzerland. | aksoezen@arch.ethz.ch; daniel@arch.ethz.ch; hassler@arch.ethz.ch; nk@nkohler.eu |  | Aksozen, Mehmet Hakan/0000-0002-9434-6023 | ERACOBUILD; Swiss Federal Office For Energy | The findings presented in this article originate from a joint international research project (RE_CO_RE - Resource Conserving Renovation) focusing on "energy efficient, resource conserving and differentiated renovation of historic European building stocks", which was funded by ERACOBUILD and the Swiss Federal Office For Energy. We sincerely thank the organisations involved, especially the Cantonal Bureau of Statistics Basel-City (Statistisches Amt des Kantons Basel-Stadt), the Office for Cultural Heritage Preservation of Basel-City (Denkmalpflege des Kanton Basel-Stadt, Reto Bieli), the energy supplying company (Industrielle Werke Basel-Stadt), and the Cantonal Office for Environment and Energy (Amt fur Umwelt und Energie, Christian Mathys). |  | 41 | 71 | 71 | 2 | 20 | ELSEVIER SCIENCE SA | LAUSANNE | PO BOX 564, 1001 LAUSANNE, SWITZERLAND | 0378-7788 | 1872-6178 |  | ENERG BUILDINGS | Energy Build. | JAN 1 | 2015 | 87 | [5 empty] | 74 | 86 |  | 10.1016/j.enbuild.2014.10.074 |  |  |  | 13 | Construction & Building Technology; Energy & Fuels; Engineering, Civil | Construction & Building Technology; Energy & Fuels; Engineering | CA6YD | WOS:000349062800008 |  |  |  |  | 2019-08-03 |  | 0 | 0
PT: J; AU: Vollaro, RD; Guattari, C; Evangelisti, L; Battista, G; Carnielo, E; Gori, P; AF: Vollaro, Roberto De Lieto; Guattari, Claudia; Evangelisti, Luca; Battista, Gabriele; Carnielo, Emiliano; Gori, Paola; TI: Building energy performance analysis: A case study; SO: ENERGY AND BUILDINGS; LA: English; DT: Article; DE: Building energy analysis; Integrated methodology; Energy demands; ID: THERMAL INERTIA; EFFICIENCY; CERTIFICATION; OPTIMIZATION; SYSTEMS; MODELS; AB: International standards, in particular the Italian one, evaluate buildings energy performance assuming steady-state working conditions: currently, the study of the energy performance of buildings is based on a simplified calculation that estimates the energy demand using monthly or seasonal average outdoor temperatures. For this reason we have conducted a comparative analysis of the energy performances of an old building using a semi-stationary software and a dynamic one. The studied building is placed in the peripheral part of an historical city located in the center of Italy. We have performed three simulations considering transparent elements characterized by progressively improved properties of thermal transmittance and solar gain factor. A comparison between the outputs of the two codes, in order to highlight the different ways of evaluating the energy contributions to annual energy demand, has been performed. Finally, the models were validated by means of an in-situ measurement campaign using a heat flow meter - in order to measure the thermal transmittance of the opaque walls - and a thermographic camera. This modus operandi allowed us to appreciate how the use of a dynamic software is essential to deal with the inertial properties of the structure and to calculate in an accurate way the annual energy demand. (C) 2014 Elsevier B.V. All rights reserved. | [Vollaro, Roberto De Lieto; Guattari, Claudia; Evangelisti, Luca; Battista, Gabriele; Carnielo, Emiliano; Gori, Paola] Univ Rome Tre, Dept Engn, I-00146 Rome, Italy | Guattari, C (reprint author), Univ Rome Tre, Dept Engn, Via Vito Volterra 62, I-00146 Rome, Italy. | claudia.guattari@uniroma3.it |  | Gori, Paola/0000-0001-6896-5560; de lieto vollaro, roberto/0000-0002-1010-2313; Battista, Gabriele/0000-0001-9321-3061; Evangelisti, Luca/0000-0002-9502-4309 |  |  |  | 29 | 40 | 40 | 0 | 12 | ELSEVIER SCIENCE SA | LAUSANNE | PO BOX 564, 1001 LAUSANNE, SWITZERLAND | 0378-7788 | 1872-6178 |  | ENERG BUILDINGS | Energy Build. | JAN 1 | 2015 | 87 | [5 empty] | 87 | 94 |  | 10.1016/j.enbuild.2014.10.080 |  |  |  | 8 | Construction & Building Technology; Energy & Fuels; Engineering, Civil | Construction & Building Technology; Energy & Fuels; Engineering | CA6YD | WOS:000349062800009 |  |  |  |  | 2019-08-03 |  | 0 | 0
PT: J; AU: Paulus, MT; Claridge, DE; Culp, C; AF: Paulus, Mitchell T.; Claridge, David E.; Culp, Charles; TI: Algorithm for automating the selection of a temperature dependent change point model; SO: ENERGY AND BUILDINGS; LA: English; DT: Article; DE: Energy modeling; Regression; Energy Plus; Measurement and verification; ID: BUILDING ENERGY-CONSUMPTION; COMMERCIAL BUILDINGS; REGRESSION-ANALYSIS; PREDICTING ENERGY; SIGNATURE MODELS; OFFICE BUILDINGS; NEURAL-NETWORKS; SAVINGS; VERIFICATION; PERFORMANCE; AB: An algorithm was developed to automate the process of selecting a temperature dependent change point model. Regression models based solely on outdoor air temperature for monitoring and verification purposes are common. The correct change point model shape is determined through a series of three tests. The first test checks whether the coefficients of the model are the correct sign for the shape. The second test checks if the coefficients for the model are significant. The final test checks whether enough data points are present in each temperature region of the model. The algorithm was tested with synthetic EnergyPlus electricity and natural gas data for an outpatient hospital, medium office building, large office building, large hotel, secondary school, and warehouse, with weather data from Chicago, Miami, Seattle, and Fairbanks. The algorithm was able to select the most appropriate temperature dependent change point model for all 48 cases tested. The algorithm can be used in an automated energy modeling routine for monitoring and verification or for checking human decision-making in the energy modeling process. (C) 2014 Elsevier B.V. All rights reserved. | [Paulus, Mitchell T.; Claridge, David E.; Culp, Charles] Texas A&M Univ, College Stn, TX 77843 USA | Paulus, MT (reprint author), Texas A&M Univ, College Stn, TX 77843 USA. | paulusm14@gmail.com |  | Paulus, Mitchell/0000-0001-6662-8165 |  |  |  | 47 | 17 | 17 | 0 | 7 | ELSEVIER SCIENCE SA | LAUSANNE | PO BOX 564, 1001 LAUSANNE, SWITZERLAND | 0378-7788 | 1872-6178 |  | ENERG BUILDINGS | Energy Build. | JAN 1 | 2015 | 87 | [5 empty] | 95 | 104 |  | 10.1016/j.enbuild.2014.11.033 |  |  |  | 10 | Construction & Building Technology; Energy & Fuels; Engineering, Civil | Construction & Building Technology; Energy & Fuels; Engineering | CA6YD | WOS:000349062800010 |  |  |  |  | 2019-08-03 |  | 0 | 0
PT: J; AU: Sekki, T; Airaksinen, M; Saari, A; AF: Sekki, Tiina; Airaksinen, Miimu; Saari, Arto; TI: Measured energy consumption of educational buildings in a Finnish city; SO: ENERGY AND BUILDINGS; LA: English; DT: Article; DE: Measured energy; Energy consumption; Primary energy consumption; Educational buildings; ID: SCHOOL BUILDINGS; CONSERVATION; AB: This study measures energy consumption in existing educational buildings. The study provides an overall picture of energy consumption and assesses the factors that are used in evaluating measured energy. The studied buildings are day care centres, schools and university buildings located in southern Finland. The energy efficiency requirements in Finnish building regulations have become significantly stricter in recent years. This study shows that in different educational building type, the newer buildings consume less heating. However, such a clear correlation not found for electricity consumption. In the day care centres and school buildings studied, the primary heating consumption as a function of the age of the buildings has a decreasing trend. In turn, the primary electricity consumption has a slightly rising trend. However, in different building types, the primary heating and electricity consumption varied significantly between the buildings e.g. in day care centres variation was 83%, in schools 84% and in university buildings 76%. This study shows that even though Finnish climate is cold the primary electricity consumption is higher than primary heating in educational buildings constructed in the 2000s. This means that in the design phase, there is a need to find ways to influence the electricity consumption in particular. (C) 2014 Elsevier B.V. All rights reserved. | [Sekki, Tiina] Aalto Univ Properties Ltd, Espoo, Finland; [Airaksinen, Miimu] Tech Res Ctr Finland, Oulu, Finland; [Saari, Arto] Aalto Univ, Dept Civil & Struct Engn, Sch Engn, Espoo, Finland | Sekki, T (reprint author), Lamppmiehenkuja 2 A, FI-02150 Espoo, Finland. | tiina.sekki@aaltonet.fi | [5 empty] | 35 | 18 | 18 | 0 | 15 | ELSEVIER SCIENCE SA | LAUSANNE | PO BOX 564, 1001 LAUSANNE, SWITZERLAND | 0378-7788 | 1872-6178 |  | ENERG BUILDINGS | Energy Build. | JAN 1 | 2015 | 87 | [5 empty] | 105 | 115 |  | 10.1016/j.enbuild.2014.11.032 |  |  |  | 11 | Construction & Building Technology; Energy & Fuels; Engineering, Civil | Construction & Building Technology; Energy & Fuels; Engineering | CA6YD | WOS:000349062800011 |  |  |  |  | 2019-08-03 |  | 0 | 0
PT: J; AU: Candanedo, JA; Dehkordi, VR; Saberi-Derakhtenjani, A; Athienitis, AK; AF: Candanedo, Jose A.; Dehkordi, Vahid R.; Saberi-Derakhtenjani, Ali; Athienitis, Andreas K.; TI: Near-optimal transition between temperature setpoints for peak load reduction in small buildings; SO: ENERGY AND BUILDINGS; LA: English; DT: Article; DE: Setpoint transition; Near-optimal curve; Load management; Peak shaving; ID: MODEL-PREDICTIVE CONTROL; THERMAL-ENERGY STORAGE; PERFORMANCE; AB: This paper addresses the problem of the transition between two constant temperature setpoints in small buildings. The proposed method consists of finding a trajectory resulting in significant reduction in the peak thermal load during the transition period. This trajectory should reach and maintain the new setpoint without a subsequent "load rebound". An optimal transition path, which serves as a benchmark, is obtained through an optimization algorithm. A trajectory that can be adjusted with a single "curvature" parameter is then proposed. The value of the curvature parameter yielding the smallest peak is found numerically and a "near-optimal curve" is thus achieved. The properties of this curve are investigated. For the particular case examined, the near-optimal curve yields a peak load about 8% smaller than that corresponding to a linear ramp. A general expression for the curvature parameter of the near-optimal curve is obtained by performing parametric runs. The general formulation is then given as a function of two parameters: (a) the building time constant: (b) and the user-required transition time. The proposed method, suitable for a programmable thermostat, allows achieving considerable peak reductions in an inexpensive and practical manner, without requiring an optimization for each particular case. (C) 2014 Crown Copyright and Elsevier B.V. All rights reserved. | [Candanedo, Jose A.; Dehkordi, Vahid R.] Nat Resources Canada, CanmetENERGY Varennes, Varennes, PQ J3X 1S6, Canada; [Saberi-Derakhtenjani, Ali; Athienitis, Andreas K.] Concordia Univ, Dept Bldg Civil & Environm Engn BCEE, Montreal, PQ H3G 1M8, Canada | Candanedo, JA (reprint author), Nat Resources Canada, CanmetENERGY Varennes, 1615 Lionel Boulet,CP 4800, Varennes, PQ J3X 1S6, Canada. | jose.candanedo@nrcan.gc.ca |  |  | NSERC/Hydro Quebec Industrial Research Chair | The financial contribution of NRCan through the EcoENERGY Innovation Initiative (ecoEII-EEBI020) is gratefully acknowledged. Financial support has been provided to Ali Saberi-Derakhtenjani through the NSERC/Hydro Quebec Industrial Research Chair. The authors would like to thank Gerald Parnis and Jiwu Rao at Concordia University, Michael Fournier and Eric Dumont at Hydro-Quebec's Laboratoires des Technologies de l'Energie (LTE) and Jacques Martel and Justin Tamasauskas at CanmetENERGY-Varennes for their valuable comments. |  | 43 | 9 | 10 | 0 | 10 | ELSEVIER SCIENCE SA | LAUSANNE | PO BOX 564, 1001 LAUSANNE, SWITZERLAND | 0378-7788 | 1872-6178 |  | ENERG BUILDINGS | Energy Build. | JAN 1 | 2015 | 87 | [5 empty] | 123 | 133 |  | 10.1016/j.enbuild.2014.11.021 |  |  |  | 11 | Construction & Building Technology; Energy & Fuels; Engineering, Civil | Construction & Building Technology; Energy & Fuels; Engineering | CA6YD | WOS:000349062800013 |  |  |  |  | 2019-08-03 |  | 0 | 0
PT: J; AU: Kim, MK; Baldini, L; Leibundgut, H; Wurzbacher, JA; Piatkowski, N; AF: Kim, Moon Keun; Baldini, Luca; Leibundgut, Hansjuerg; Wurzbacher, Jan Andre; Piatkowski, Nic; TI: A novel ventilation strategy with CO2 capture device and energy saving in buildings; SO: ENERGY AND BUILDINGS; LA: English; DT: Article; DE: CO2 capture; A Novel ventilation strategy; Energy saving; Adsorption and desorption; Recirculating indoor air; ID: INDOOR AIR-QUALITY; FUNCTIONALIZED SILICA; SEPARATION; ADSORPTION; ADSORBENT; CELLULOSE; AB: This paper discusses the performance of CO2 adsorption device and its utilization to save energy in buildings. This new device adsorbs CO2 and a small amount of moisture in the CO2 capture process, and it evaporates pure CO2 by thermal energy in the desorption process. This study shows the possibility of implementing a CO2 capture device in the operation of an air ventilation system for high performance air cooling and heating of buildings. This innovative strategy provides a means to recirculate indoor air to save energy for a certain period of time and the potential for an energy-efficient operation of buildings. This study presents the analysis of CO2 adsorption performance measurements and evaluates the application of the device by numerical calculations. The results of simulations for the tropical summer and Central European winter season show that 30-60% of air ventilation energy for cooling and heating can be saved competed to conventional systems. Based on these results, this study describes the possibility of using this system to recirculate indoor air using the CO2 capture device to save energy and minimize air cooling and heating loads. This novel strategy introduces a new paradigm of air ventilation and can replace conventional air ventilation systems for certain period of time. (C) 2014 Elsevier B.V. All rights reserved. | [Kim, Moon Keun; Leibundgut, Hansjuerg] ETH, Swiss Fed Inst Technol Zurich, Dept Architecture, Chair Bldg Syst, CH-8093 Zurich, Switzerland; [Baldini, Luca] EMPA, Swiss Fed Labs Mat Sci & Technol, CH-8600 Dubendorf, Switzerland; [Wurzbacher, Jan Andre; Piatkowski, Nic] Climeworks AG, CH-8005 Zurich, Switzerland | Kim, MK (reprint author), ETH, Swiss Fed Inst Technol Zurich, Dept Architecture, Chair Bldg Syst, CH-8093 Zurich, Switzerland. | yan1492@gmail.com | Steinfeld, Aldo/B-8869-2008 | Steinfeld, Aldo/0000-0001-7797-686X; Kim, Moon Keun/0000-0001-9614-5412 |  |  |  | 22 | 14 | 14 | 2 | 10 | ELSEVIER SCIENCE SA | LAUSANNE | PO BOX 564, 1001 LAUSANNE, SWITZERLAND | 0378-7788 | 1872-6178 |  | ENERG BUILDINGS | Energy Build. | JAN 1 | 2015 | 87 | [5 empty] | 134 | 141 |  | 10.1016/j.enbuild.2014.11.017 |  |  |  | 8 | Construction & Building Technology; Energy & Fuels; Engineering, Civil | Construction & Building Technology; Energy & Fuels; Engineering | CA6YD | WOS:000349062800014 |  |  |  |  | 2019-08-03 |  | 0 | 0
PT: J; AU: Karimpour, M; Belusko, M; Xing, K; Boland, J; Bruno, F; AF: Karimpour, Mahsa; Belusko, Martin; Xing, Ke; Boland, John; Bruno, Frank; TI: Impact of climate change on the design of energy efficient residential building envelopes; SO: ENERGY AND BUILDINGS; LA: English; DT: Article; DE: Residential building energy; Climate change; Energy design measures; ID: SOLAR-RADIATION; UNITED-STATES; UNCERTAINTIES; PERFORMANCE; GENERATION; DEMAND; AB: Climate change has been shown to significantly alter the heating and cooling needed to maintain thermal comfort within a home. However, limited studies have investigated the impact on the design philosophy associated with achieving an energy efficient building envelope with the onset of climate change. Applying robust future TMY for 2070 the change in heating and cooling demand has been studied in this paper for various combinations of external and internal wall insulation, roof insulation, reflective foil, thermally reflective roofs and different floor coverings. A building thermal model was used for the mild temperate climate of Adelaide, Australia, which requires both heating and cooling, but is dominated by heating. Climate change was found to increase and shift this demand to cooling dominated. It was determined that with climate change, heating becomes significantly less important in better insulated buildings and therefore measures which reduce cooling load are more critical. It is concluded that in this climate zone, climate change design approaches need to dramatically change to focus on cooling, contrary to present strategies. (C) 2014 Elsevier B.V. All rights reserved. | [Karimpour, Mahsa; Xing, Ke] Univ S Australia, Sch Engn, Mawson Lakes, SA 5095, Australia; [Belusko, Martin; Bruno, Frank] Univ S Australia, Barbara Hardy Inst, Mawson Lakes, SA 5095, Australia; [Boland, John] Univ S Australia, Sch Informat Technol & Math Sci, Mawson Lakes, SA 5095, Australia | Karimpour, M (reprint author), Univ S Australia, Sch Engn, Mawson Lakes Blvd, Mawson Lakes, SA 5095, Australia. | mahsa.karimpour_aghbolagh@mymail.unisa.edu.au | Boland, John/B-3046-2008; Bruno, Frank/A-4840-2010; Belusko, Martin/F-4130-2013; Xing, Ke/C-9971-2012 | Boland, John/0000-0003-1132-7589; Bruno, Frank/0000-0002-1805-0036; Belusko, Martin/0000-0001-8261-1419; Xing, Ke/0000-0001-6341-6298 |  |  |  | 25 | 26 | 26 | 3 | 19 | ELSEVIER SCIENCE SA | LAUSANNE | PO BOX 564, 1001 LAUSANNE, SWITZERLAND | 0378-7788 | 1872-6178 |  | ENERG BUILDINGS | Energy Build. | JAN 1 | 2015 | 87 | [5 empty] | 142 | 154 |  | 10.1016/j.enbuild.2014.10.064 |  |  |  | 13 | Construction & Building Technology; Energy & Fuels; Engineering, Civil | Construction & Building Technology; Energy & Fuels; Engineering | CA6YD | WOS:000349062800015 |  |  |  |  | 2019-08-03 |  | 0 | 0
PT: J; AU: Gul, MS; Patidar, S; AF: Gul, Mehreen S.; Patidar, Sandhya; TI: Understanding the energy consumption and occupancy of a multi-purpose academic building; SO: ENERGY AND BUILDINGS; LA: English; DT: Article; DE: Electrical consumption; University building; Room activities; Daily occupancy; ID: OFFICE BUILDINGS; ELECTRICITY CONSUMPTION; PERFORMANCE; SYSTEM; AB: Building energy use associated with non-domestic buildings accounts for approximately 19% of the total UK CO2 emissions. Energy consumption in a non-domestic building is a complex issue due to a wide variety of uses and energy services and therefore the energy demand of individual buildings need to be understood. A pilot study was undertaken to analyse the relationship between the electrical energy demand profiles and user activities for a university building. To gain insight into how the building is used, operated and managed on a daily basis, an online questionnaire was distributed to staff and students as well as interviews conducted with key management personnel. Analysis was performed on the half-hourly electrical demand data for the case-study building to identify key trends and patterns in energy use. The shape and magnitude of energy demand profiles show a significant trend which does not seem to be strongly connected to occupancy patterns. It was found that the building was mostly controlled by a building management system (BMS) where building users have minimal access to the controls. However, it was interesting to find that the detailed information on the occupancy patterns could help the management team to redesign control strategies for optimum energy performance of the building. (C) 2014 The Authors. Published by Elsevier B.V. | [Gul, Mehreen S.; Patidar, Sandhya] Heriot Watt Univ, Sch Built Environm, Edinburgh, Midlothian, Scotland | Gul, MS (reprint author), Heriot Watt Univ, Sch Built Environm, Edinburgh, Midlothian, Scotland. | m.gul@hw.ac.uk |  | Patidar, Sandhya/0000-0001-9562-6986; Gul, Mehreen/0000-0002-9118-4946 | Engineering and Physical Sciences Research Council [EP/J501335/1] | A part of this work has been recently presented at a conference and the authors are grateful for suggestions made which has led to the development of this paper. The authors are particularly grateful for the help of the professionals who took part in the interviews. The work was financially supported by the Engineering and Physical Sciences Research Council through Heriot-Watt additional sponsorship funding (Grant number EP/J501335/1). |  | 29 | 86 | 86 | 0 | 23 | ELSEVIER SCIENCE SA | LAUSANNE | PO BOX 564, 1001 LAUSANNE, SWITZERLAND | 0378-7788 | 1872-6178 |  | ENERG BUILDINGS | Energy Build. | JAN 1 | 2015 | 87 | [5 empty] | 155 | 165 |  | 10.1016/j.enbuild.2014.11.027 |  |  |  | 11 | Construction & Building Technology; Energy & Fuels; Engineering, Civil | Construction & Building Technology; Energy & Fuels; Engineering | CA6YD | WOS:000349062800016 |  | Other Gold |  |  | 2019-08-03 |  | 0 | 0
PT: J; AU: Belhadj, B; Bederina, M; Makhloufi, Z; Goullieux, A; Queneudec, M; AF: Belhadj, B.; Bederina, M.; Makhloufi, Z.; Goullieux, A.; Queneudec, M.; TI: Study of the thermal performances of an exterior wall of barley straw sand concrete in an arid environment; SO: ENERGY AND BUILDINGS; LA: English; DT: Article; DE: Thermal properties; Time-lag; Decrement factor; EnergyPlus software; Single-wall buildings; Double-wall building; ID: EFFICIENT DESIGN STRATEGIES; DIFFERENT CLIMATIC ZONES; DECREMENT FACTOR; TIME-LAG; THERMOPHYSICAL PROPERTIES; WOOD SHAVINGS; MECHANICAL-PROPERTIES; QUATERNARY BINDERS; LIMESTONE MORTARS; ENERGY SAVINGS; AB: This work focuses on the study of the effect of barley straws addition on the thermophysical properties of sand concrete intended for the construction of an external wall in arid regions. The work has been basically devoted to the study of the thermal properties of two river-dune sand concretes: one without barley straws (SC-W-BS) and another with barley straws (SC-BS). The effect of barley straws addition, wall thickness, air-gap within the wall, wall orientation as well as the wall surface coating on the time-lag (Phi) and decrement factor (f) of the materials have been discussed. The obtained results show that the addition of barley straws considerably improves the thermophysical properties of sand concrete (thermal conductivity, specific heat and density). In addition, the results obtained by the use of the "EnergyPlus" software and its application for an external wall made of these materials show that, in the case of SC-BS, the thermal insulation is markedly improved compared to the case of SC-W-BS. This thermal insulation is also improved when the thickness of the wall is higher and even a further improvement is possible if both faces of the wall are coated. Moreover, the addition of an air-gap within the wall, further improves its thermophysical behavior and the study of the wall orientation effect confirms the results of literature i.e. the south and east direction. Besides all that, the macro-structure of the studied composite appears relatively homogeneous with good adhesion 'straw-matrix'. (C) 2014 Elsevier B.V. All rights reserved. | [Belhadj, B.; Bederina, M.; Makhloufi, Z.; Queneudec, M.] Univ Laghouat, Struct Rehabil & Mat Lab, Laghouat, Algeria; [Goullieux, A.] Univ Jules Vernes Picardie, Res Unit EPROAD, Amiens, France | Bederina, M (reprint author), Univ Laghouat, Struct Rehabil & Mat Lab, Laghouat, Algeria. | mdbederina@yahoo.com |  | Goullieux, Adeline/0000-0002-7323-3740 |  |  |  | 45 | 17 | 17 | 1 | 27 | ELSEVIER SCIENCE SA | LAUSANNE | PO BOX 564, 1001 LAUSANNE, SWITZERLAND | 0378-7788 | 1872-6178 |  | ENERG BUILDINGS | Energy Build. | JAN 1 | 2015 | 87 | [5 empty] | 166 | 175 |  | 10.1016/j.enbuild.2014.11.034 |  |  |  | 10 | Construction & Building Technology; Energy & Fuels; Engineering, Civil | Construction & Building Technology; Energy & Fuels; Engineering | CA6YD | WOS:000349062800017 |  |  |  |  | 2019-08-03 |  | 0 | 0
PT: J; AU: Yin, C; Stark, B; Chen, YQ; Zhong, SM; Lau, E; AF: Yin, Chun; Stark, Brandon; Chen, YangQuan; Zhong, Shou-ming; Lau, Erik; TI: Fractional-order adaptive minimum energy cognitive lighting control strategy for the hybrid lighting system; SO: ENERGY AND BUILDINGS; LA: English; DT: Article; DE: Fractional-order cognitive lighting control; Minimum electric energy usage; Hybrid lighting system; Fractional-order extremum seeking control; Proportional integral derivative controller; Stability region; ID: STABILITY; DESIGN; AB: In this paper, a fractional-order (FO) adaptive minimum energy cognitive lighting control strategy is developed to minimize the energy usage in a hybrid lighting system. A hardware-in-the-loop prototype of a cognitive hybrid lighting control plant is designed and built. The FO lighting control strategy is the combination between an FO extremum seeking controller (ESC) and a proportional integral derivative (PID) controller. The FO ESC guarantees the minimized energy usage, while the PID controller is applied to achieve a comfortable light level. The FO ESC demonstrates an improved convergence speed and accuracy. The experimental results are presented to demonstrate the practicality and effectiveness of the proposed FO minimum energy cognitive lighting control scheme. (C) 2014 Elsevier B.V. All rights reserved. | [Yin, Chun] Univ Elect Sci & Technol China, Sch Automat Engn, Chengdu 611731, Peoples R China; [Yin, Chun; Stark, Brandon; Chen, YangQuan; Lau, Erik] Univ Calif, Sch Engn, MESA Lab, Merced, CA 95343 USA; [Zhong, Shou-ming] Univ Elect Sci & Technol China, Sch Math Sci, Chengdu 611731, Peoples R China | Yin, C (reprint author), Univ Elect Sci & Technol China, Sch Automat Engn, Chengdu 611731, Peoples R China. | yinchun.86416@163.com; brandon.stark@gmail.com; yqchen@ieee.org; zhongsm@uestc.edu.cn | Chen, YangQuan/A-2301-2008 | Chen, YangQuan/0000-0002-7422-5988 | National Basic Research Program of China [2010CB732501]; Program for New Century Excellent Talents in University [NCET-10-0097] | This work was supported by National Basic Research Program of China (2010CB732501) and the Program for New Century Excellent Talents in University (NCET-10-0097). |  | 22 | 49 | 51 | 3 | 26 | ELSEVIER SCIENCE SA | LAUSANNE | PO BOX 564, 1001 LAUSANNE, SWITZERLAND | 0378-7788 | 1872-6178 |  | ENERG BUILDINGS | Energy Build. | JAN 1 | 2015 | 87 | [5 empty] | 176 | 184 |  | 10.1016/j.enbuild.2014.11.036 |  |  |  | 9 | Construction & Building Technology; Energy & Fuels; Engineering, Civil | Construction & Building Technology; Energy & Fuels; Engineering | CA6YD | WOS:000349062800018 |  |  |  |  | 2019-08-03 |  | 0 | 0
PT: J; AU: Shdid, CA; Younes, C; AF: Shdid, Caesar Abi; Younes, Chadi; TI: Validating a new model for rapid multi-dimensional combined heat and air infiltration building energy simulation; SO: ENERGY AND BUILDINGS; LA: English; DT: Article; DE: CFD; Infiltration; Air Leakage; Hygrothermal; Multiphysics; Exfiltration; Cracks; Building envelope; ID: CFD SIMULATION; LEAKAGE; AB: The relative accuracy of current thermal simulation algorithms is evaluated against an intricate multiphysics hygrothermal computational fluid dynamics (CFD) building envelope analysis that incorporates, in addition to real-life conditions, a meticulous representation of cracking in building envelopes. The study found that even the most advanced current algorithms have up to 96.13% relative error versus CFD analysis. A new model for combined heat and air infiltration simulation is developed and presented. The model resulted in up to 91.6% improvement in relative accuracy over current algorithms. It reduces error versus CFD analysis to less than 4.5% while requiring less than 1% of the time required for a complex hygrothermal analysis. The model used is demonstrated to be easy to integrate into other simulation engines as a standalone method for evaluating infiltration heat loads. This will vastly increase the accuracy of such simulation engines while maintaining their speed and ease of use characteristics that make them very widely used in building energy design. (C) 2014 Elsevier B.V. All rights reserved. | [Shdid, Caesar Abi] Lebanese Amer Univ, Dept Civil Engn, New York, NY 10017 USA; [Younes, Chadi] Gaia Energy, DIFC, Dubai, U Arab Emirates | Shdid, CA (reprint author), Lebanese Amer Univ, Dept Civil Engn, 211 East 46th St, New York, NY 10017 USA. | caesar.abishdid@lau.edu.lb; cyounes@alcazar-capital.com | [5 empty] | 34 | 4 | 4 | 0 | 7 | ELSEVIER SCIENCE SA | LAUSANNE | PO BOX 564, 1001 LAUSANNE, SWITZERLAND | 0378-7788 | 1872-6178 |  | ENERG BUILDINGS | Energy Build. | JAN 1 | 2015 | 87 | [5 empty] | 185 | 198 |  | 10.1016/j.enbuild.2014.11.038 |  |  |  | 14 | Construction & Building Technology; Energy & Fuels; Engineering, Civil | Construction & Building Technology; Energy & Fuels; Engineering | CA6YD | WOS:000349062800019 |  |  |  |  | 2019-08-03 |  | 0 | 0
PT: J; AU: Feng, JJ; Chuang, F; Borrelli, F; Bauman, F; AF: Feng, Jingjuan (Dove); Chuang, Frank; Borrelli, Francesco; Bauman, Fred; TI: Model predictive control of radiant slab systems with evaporative cooling sources; SO: ENERGY AND BUILDINGS; LA: English; DT: Article; DE: Radiant slab systems; Evaporative cooling; Model predictive control; Energy and comfort performance; Calibrated simulation; ID: BUILDING SYSTEMS; ENERGY; PERFORMANCE; SIMULATION; MASS; LOAD; AB: Buildings that use radiant slab systems with evaporative cooling sources have shown to be energy efficient. However, control of the systems is challenging because of the slow response of the slab and the limited capacity of cooling sources. The objectives of this paper are to: (1) create a simplified dynamic model of radiant slab system for implementation in real-time model predictive controller (MPC); and (2) test the MPC energy and thermal comfort performance in a case study building. A calibrated EnergyPlus model of the building was developed as the testbed. The MPC is compared with the existing rule-based control method for a cooling season in a dry and hot climate. The results indicated that the MPC controller was able to maintain zone operative temperatures at EN 15251 Category II level more than 95% of the occupied hours for all zones, while with the rule-based method, only the core zone were maintained at this thermal comfort level. Compared to the rule-based method, MPC reduced the cooling tower energy consumption by 55% and pumping power consumption by 25%. (C) 2014 Elsevier B.V. All rights reserved. | [Feng, Jingjuan (Dove)] Univ Calif Berkeley, Dept Architecture, Berkeley, CA 94720 USA; [Chuang, Frank; Borrelli, Francesco] Univ Calif Berkeley, Dept Mech Engn, Berkeley, CA 94720 USA; [Bauman, Fred] Univ Calif Berkeley, Ctr Built Environm, Berkeley, CA 94720 USA | Feng, JJ (reprint author), 1080 Marina Village Pkwy, Alameda, CA 94501 USA. | dovefeng@gmail.com |  |  | California Energy Commission (CEC) Public Interest Energy Research (PIER) Buildings Program [CEC 500-08-004]; Center for the Built Environment, University of California, Berkeley | This work was supported by the California Energy Commission (CEC) Public Interest Energy Research (PIER) Buildings Program (CEC 500-08-004). Partial funding was also provided by the Center for the Built Environment, University of California, Berkeley (www.cbe.berkeley.edu). We would like to express our appreciation to the staff at the David Brower Center for assisting with field measurements. We would also like to thank the engineers from Integral Group for providing design information of the building. |  | 38 | 29 | 30 | 0 | 30 | ELSEVIER SCIENCE SA | LAUSANNE | PO BOX 564, 1001 LAUSANNE, SWITZERLAND | 0378-7788 | 1872-6178 |  | ENERG BUILDINGS | Energy Build. | JAN 1 | 2015 | 87 | [5 empty] | 199 | 210 |  | 10.1016/j.enbuild.2014.11.037 |  |  |  | 12 | Construction & Building Technology; Energy & Fuels; Engineering, Civil | Construction & Building Technology; Energy & Fuels; Engineering | CA6YD | WOS:000349062800020 |  |  |  |  | 2019-08-03 |  | 0 | 0
PT: J; AU: Sanchez, E; Izard, J; AF: Sanchez, Esteban; Izard, Javier; TI: Performance of photovoltaics in non-optimal orientations: An experimental study; SO: ENERGY AND BUILDINGS; LA: English; DT: Article; DE: Building integrated photovoltaics (BIPV); a-Si:H; Thin film; Non-optimal orientation; Zero energy buildings; ID: OFFICE BUILDINGS; SOLAR-CELLS; ENERGY; SYSTEMS; FACADE; OPTIMIZATION; ELECTRICITY; GENERATION; OPERATION; COLLECTOR; AB: Buildings are one of the biggest energy consumers in our world. The concept of zero energy building (ZEB) is an attractive approach in order to reduce the energy requirement of buildings leading to more sustainable cities. Building integrated photovoltaics (BIPV) is one suitable technology for providing electricity to the buildings with a minimum impact. Traditionally, photovoltaics (PV) have been installed looking for maximum yearly energy production. In this work the feasibility of PV working in non-optimal orientations will be explored by using two experimental setups: a photovoltaic facade with a southwest orientation and an architectural model of a building with the facades in the cardinal points, covered with PV. The results show interesting features, considering yearly and hourly generation profiles. Although the annual energy production for the facades and the roof is between 50% and 76% of an optimum angle installation, the fa ades have a more stable production along the year: monthly production can vary by a factor 2 vs a variation of factor 4 for irradiance. Moreover, the hourly production profiles are displaced from noon so they can match the demand. With some current net metering proposals, non-optimal orientations could even be more economical than the maximum producing orientation. (C) 2014 Elsevier B.V. All rights reserved. | [Sanchez, Esteban] Univ Salamanca, Elect Technol Area, E-37700 Salamanca, Spain; [Izard, Javier] Soliker Grp Unisolar SA, R&D, E-37700 Bejar, Salamanca, Spain; [Izard, Javier] Soliker Grp Unisolar SA, Innovat Dept, E-37700 Bejar, Salamanca, Spain | Sanchez, E (reprint author), Univ Salamanca, Elect Technol Area, Avda Fernando Ballesteros 2, E-37700 Salamanca, Spain. | esh@usal.es |  |  | Fundacion Memoria de D. Samuel Solorzano Barruso; Junta de Castilla y Leon [SA039A10-2] | The authors wish to thank "Fundacion Memoria de D. Samuel Solorzano Barruso" and Junta de Castilla y Leon (grant SA039A10-2) for their support. |  | 40 | 21 | 21 | 0 | 15 | ELSEVIER SCIENCE SA | LAUSANNE | PO BOX 564, 1001 LAUSANNE, SWITZERLAND | 0378-7788 | 1872-6178 |  | ENERG BUILDINGS | Energy Build. | JAN 1 | 2015 | 87 | [5 empty] | 211 | 219 |  | 10.1016/j.enbuild.2014.11.035 |  |  |  | 9 | Construction & Building Technology; Energy & Fuels; Engineering, Civil | Construction & Building Technology; Energy & Fuels; Engineering | CA6YD | WOS:000349062800021 |  |  |  |  | 2019-08-03 |  | 0 | 0
PT: J; AU: Huang, S; Ma, ZJ; Wang, FH; AF: Huang, Su; Ma, Zhenjun; Wang, Fenghao; TI: A multi-objective design optimization strategy for vertical ground heat exchangers; SO: ENERGY AND BUILDINGS; LA: English; DT: Article; DE: Multi-objective optimization; Ground heat exchangers; Entropy generation; Genetic algorithm; Pareto frontier; ID: GENERATION MINIMIZATION METHOD; PUMP SYSTEM; EXERGY ANALYSIS; STORAGE-SYSTEM; METHODOLOGY; PERFORMANCE; EFFICIENCY; AB: A multi-objective design optimization strategy for vertical U-tube ground heat exchangers (GHEs) is presented to minimize the system upfront cost and entropy generation number simultaneously. Five design variables of vertical U-tube GHEs, including borehole number, borehole depth, borehole radius, U-tube outer radius and fluid mass flow rate, are first selected via a global sensitivity analysis method, and then optimized by a genetic algorithm (GA) optimizer implemented in MATLAB. Based on the Pareto frontier obtained from the GA optimization, a decision-making strategy is then used to determine a final solution. Two case studies are presented to validate the effectiveness of the proposed strategy. The results based on a small scale GSHP system in Australia show that, compared to the original design, the use of this proposed strategy can decrease the total system cost (i.e. the upfront cost and 20 years' operating cost) by 9.5%. Compared to a single-objective design optimization strategy, 6.2% more energy can be saved by using this multi-objective design optimization strategy. The result from a relatively large scale GSHP system implemented in China shows that a 5.2% decrease in the total system cost can be achieved by using this proposed strategy, compared with using the original design. (C) 2014 Elsevier B.V. All rights reserved. | [Huang, Su; Ma, Zhenjun] Univ Wollongong, Fac Engn & Informat Sci, Sustainable Bldg Res Ctr, Wollongong, NSW 2522, Australia; [Wang, Fenghao] Xi An Jiao Tong Univ, Sch Human Settlements & Civil Engn, Xian 710049, Shaanxi Provinc, Peoples R China | Ma, ZJ (reprint author), Univ Wollongong, Fac Engn & Informat Sci, Sustainable Bldg Res Ctr, Wollongong, NSW 2522, Australia. | zhenjun@uow.edu.au | Ma, Zhenjun/M-5878-2014 | Ma, Zhenjun/0000-0001-5996-7206 |  |  |  | 36 | 29 | 29 | 0 | 16 | ELSEVIER SCIENCE SA | LAUSANNE | PO BOX 564, 1001 LAUSANNE, SWITZERLAND | 0378-7788 | 1872-6178 |  | ENERG BUILDINGS | Energy Build. | JAN 1 | 2015 | 87 | [5 empty] | 233 | 242 |  | 10.1016/j.enbuild.2014.11.024 |  |  |  | 10 | Construction & Building Technology; Energy & Fuels; Engineering, Civil | Construction & Building Technology; Energy & Fuels; Engineering | CA6YD | WOS:000349062800024 |  |  |  |  | 2019-08-03 |  | 0 | 0
PT: J; AU: Hiller, C; AF: Hiller, Carolina; TI: Factors influencing residents' energy use-A study of energy-related behaviour in 57 Swedish homes; SO: ENERGY AND BUILDINGS; LA: English; DT: Article; DE: Energy-related behaviour; Residents; Time use; Diary; Energy measurement; Cluster analysis; ID: ELECTRICITY CONSUMPTION; DEMAND SIMULATIONS; OCCUPANCY; TIME; CONSERVATION; HOUSEHOLDS; PATTERNS; HABITS; SECTOR; HOUSES; AB: The aim of this work has been to study everyday energy-related behaviour in homes. All residents in 57 Swedish homes, living in three housing areas, have recorded time diaries over a period of four days, during the same time period in each area. The technical differences between the houses are limited, as the building designs within each housing area are the same. On an aggregated level, the diary data has been analysed with and without typical power data of appliances as well as in relation to measured total energy use, indoor temperature and water usage. Cluster analyses have been performed in order to find characteristics of groups of residents with regard to their energy-related behaviour. Some of the findings were that residents report long time use/operating time for activities related to electronic equipment (45% of total reported time). Residents which used energy to a greater extent than others were characterised by performing activities with long operating times, in combination with high, and fairly high, typical power ratings. The majority of residents showed many different energy-related behaviours, which indicates that a number of strategies to influence the behaviours - not just one - will be required. (C) 2014 Elsevier B.V. All rights reserved. | SP Tech Res Inst Sweden, SE-50115 Boras, Sweden | Hiller, C (reprint author), SP Tech Res Inst Sweden, Box 857, SE-50115 Boras, Sweden. | carolina.hiller@sp.se |  |  | Swedish Research Council Formas, Region Vastra Gotaland | The work is part of the "Energy use in single family houses The significance of residents' behaviour" project, which is a multidisciplinary project carried out in collaboration between the Departments of Building Physics (Professor Jesper Arfvidsson and Professor Emeritus Arne Elmroth) and Environmental Psychology (Docent Thorbjorn Laike), both at Lund University, Faculty of Engineering, LTH, and the Department of Energy Technology at SP Technical Research Institute of Sweden (Ph. D. Ingemar Samuelson and Svein Ruud). I would like to thank all of the above-mentioned supervisors for their great support. Further, I express my sincere gratitude to all the homeowners who participated in the project. It has been incredibly generous of them to open their homes so that the measurements could be carried out. The project is funded by the Swedish Research Council Formas, Region Vastra Gotaland and SP. |  | 59 | 7 | 8 | 0 | 0 | ELSEVIER SCIENCE SA | LAUSANNE | PO BOX 564, 1001 LAUSANNE, SWITZERLAND | 0378-7788 | 1872-6178 |  | ENERG BUILDINGS | Energy Build. | JAN 1 | 2015 | 87 | [5 empty] | 243 | 252 |  | 10.1016/j.enbuild.2014.11.013 |  |  |  | 10 | Construction & Building Technology; Energy & Fuels; Engineering, Civil | Construction & Building Technology; Energy & Fuels; Engineering | CA6YD | WOS:000349062800025 |  | Bronze |  |  | 2019-08-03 |  | 0 | 0
PT: J; AU: Carpio, M; Jodar, J; Rodiguez, ML; Zamorano, M; AF: Carpio, Manuel; Jodar, Joaquin; Rodiguez, Miguel L.; Zamorano, Montserrat; TI: A proposed method based on approximation and interpolation for determining climatic zones and its effect on energy demand and CO2 emissions from buildings; SO: ENERGY AND BUILDINGS; LA: English; DT: Article; DE: Energy efficiency; Building; Energy rating; Climatic zone; Approximation; ID: DESIGN; AB: The accuracy in assigning a climatic zone to a city is essential for studying the correct sizing of domestic hot water, heating, and cooling systems, as well as of construction materials. In Spain, the current system for allocating climate zones is one proposed by the Codigo Tecnico de la Edificacion (Technical Building Code) (CTE) and includes a method based on Royal Decree 235/2013, Procedimiento Basic() para la Certificacion de Eficiencia Energetica de Edificios de los Edificios (Basic Procedure for Certification of Energy Efficiency of Buildings), as well as on the recognized document CERMA to calculate energy demands, CO2 emissions, and energy ratings. The climatic data of cities is not always available, so the CTE method has proposed some solutions, but they are not always precise enough. In this paper, we propose an alternative classification of climatic zones as a result of applying a new method based on approximation and interpolation functions, with a maximum error of 5.773e - 15 in summer and 6.661e - 16 in winter. This new method has been applied and tested in Andalusia in Southern Spain, a region with 772 municipalities. According to the climatic data available, the new proposed method has resulted in more precise climatic zones than the two versions of the CE (2009 version and the 2013 update). The results are closer to reality, and the method is exportable to any region. (C) 2014 Elsevier B.V. All rights reserved. | [Carpio, Manuel] Univ Granada, ETS Ingn Edificac, Dept Bldg Construct, Granada, Spain; [Jodar, Joaquin] Univ Jaen, Dept Math, Jaen, Spain; [Rodiguez, Miguel L.] Univ Granada, ETS Caminos Canales & Puertos, Dept Appl Math, Granada, Spain; [Zamorano, Montserrat] Univ Granada, ETS Caminos Canales & Puertos, Dept Civil Engn, Granada, Spain | Carpio, M (reprint author), Univ Granada, ETS Ingn Edificac, Dept Bldg Construct, Granada, Spain. | carpio@ugr.es; jjodar@ujaen.es; miguelrg@ugr.es; zamorano@ugr.es | Zamorano, Montserrat/I-5859-2012; Martinez, Manuel Carpio/F-6097-2016; Rodriguez, Miguel/K-9452-2014 | Martinez, Manuel Carpio/0000-0001-9593-6669; Rodriguez, Miguel/0000-0002-0743-9783 | Spanish Ministry of Economy and Competitiveness [TEC2012-38883-C02-02] | This research is funded by the Spanish Ministry of Economy and Competitiveness (Research Project TEC2012-38883-C02-02). |  | 20 | 11 | 12 | 2 | 22 | ELSEVIER SCIENCE SA | LAUSANNE | PO BOX 564, 1001 LAUSANNE, SWITZERLAND | 0378-7788 | 1872-6178 |  | ENERG BUILDINGS | Energy Build. | JAN 1 | 2015 | 87 | [5 empty] | 253 | 264 |  | 10.1016/j.enbuild.2014.11.041 |  |  |  | 12 | Construction & Building Technology; Energy & Fuels; Engineering, Civil | Construction & Building Technology; Energy & Fuels; Engineering | CA6YD | WOS:000349062800026 |  |  |  |  | 2019-08-03 |  | 0 | 0
PT: J; AU: Zhang, JL; Fung, AS; AF: Zhang, Junlong; Fung, Alan S.; TI: Experimental study and analysis of an energy recovery ventilator and the impacts of defrost cycle; SO: ENERGY AND BUILDINGS; LA: English; DT: Article; DE: Energy recovery ventilator; Defrost cycle; Core freezing; ID: AIR; PERFORMANCE; BUILDINGS; SYSTEMS; AB: The potential of conventional heat/energy recovery ventilators have been widely studied, whereas the impacts of defrost cycles are usually neglected. An energy recovery ventilator (ERV) was studied in the Archetype Sustainable House-B (ASH-B) located in Toronto, Ontario. The study provides an experimental evaluation of the efficiency of the ERV unit during normal and defrost operations, as well as its frost resistance to a range of winter temperatures. The parameters that were considered included fan power draw, inlet and outlet air temperatures, humidity, and airflows. Operating the ERV without the defroster revealed a frost resistance of up to -16 degrees C. In addition, the data analysis of defrost cycle revealed two stages of change of fresh air temperature and humidity, which can be used to predict the thermal performance of the ERV unit under different operating conditions. (C) 2014 Elsevier B.V. All rights reserved. | [Zhang, Junlong; Fung, Alan S.] Ryerson Univ, Dept Mech & Ind Engn, Toronto, ON M5B 2K3, Canada | Zhang, JL (reprint author), Ryerson Univ, Dept Mech & Ind Engn, 350 Victoria St, Toronto, ON M5B 2K3, Canada. | jun.zhang@ryerson.ca |  |  | Natural Sciences and Engineering Research Council (NSERC) of Canada; Smart Net-Zero Energy Buildings Research Network (SNEBRN); MITACS/Accelerate Ontario; ASHRAE | The authors would like to acknowledge the financial support from the Natural Sciences and Engineering Research Council (NSERC) of Canada, Smart Net-Zero Energy Buildings Research Network (SNEBRN), MITACS/Accelerate Ontario, and ASHRAE. The authors also express their gratitude to Mr. David Nixon and Gil Amdurski of the Toronto and Region Conservation Authority for their tremendous help implementing the instrumentation and the monitoring system at the Archetype Sustainable House. |  | 20 | 18 | 18 | 0 | 0 | ELSEVIER SCIENCE SA | LAUSANNE | PO BOX 564, 1001 LAUSANNE, SWITZERLAND | 0378-7788 | 1872-6178 |  | ENERG BUILDINGS | Energy Build. | JAN 1 | 2015 | 87 | [5 empty] | 265 | 271 |  | 10.1016/j.enbuild.2014.11.050 |  |  |  | 7 | Construction & Building Technology; Energy & Fuels; Engineering, Civil | Construction & Building Technology; Energy & Fuels; Engineering | CA6YD | WOS:000349062800027 |  |  |  |  | 2019-08-03 |  | 0 | 0
PT: J; AU: Angulo, JAD; Diez, JJP; Tevar, JAF; Heras, MR; AF: Diaz Angulo, J. A.; Perez Diez, J. J.; Ferrer Tevar, J. A.; Heras, M. R.; TI: Energetic experimental evaluation of the active systems of the RDB building 70 of the SSP-ARFRISOL; SO: ENERGY AND BUILDINGS; LA: English; DT: Article; DE: Bioclimatic architecture; HVAC systems; Solar heating and cooling; AB: Within the finished Singular Strategic Project about Bioclimatic Architecture and Solar Cooling (SSP-ARFRISOL), five buildings were built or restored - Research and Development Buildings - using bioclimatic architectural designs and solar based HVAC and DHW systems. This article is about the overall operation of the HVAC and DHW system installed in the building number 70 of CIEMAT in Madrid. It consists of a solar collector field, linked with absorption machines to obtain cold water, "Solar Cooling", as well as the support of conventional means. The system and its operation are described, and then an eleven-month period of operation, under real use conditions, is analyzed from an energetic point of view. The methodology described in this article allows detecting energy sinks and abnormal operations, where the critical points are, and eases to make corrections. We also include an example of optimization using this methodology applied to this system and, after the changes were made in the configuration and the operation, a further energy analysis for the next four months. (C) 2014 Elsevier B.V. All rights reserved. | [Diaz Angulo, J. A.; Perez Diez, J. J.; Ferrer Tevar, J. A.; Heras, M. R.] CIEMAT, Unidad Eficiencia Energet Edificac, E-28040 Madrid, Spain | Angulo, JAD (reprint author), CIEMAT, Unidad Eficiencia Energet Edificac, E-28040 Madrid, Spain. | alberto.diaz@ciemat.es; jj.perez@ciemat.es; ja.ferrer@ciemat.es; mrosario.heras@ciemat.es |  | Ferrer Tevar, Jose Antonio/0000-0001-8274-4975 |  |  |  | 13 | 4 | 4 | 0 | 0 | ELSEVIER SCIENCE SA | LAUSANNE | PO BOX 564, 1001 LAUSANNE, SWITZERLAND | 0378-7788 | 1872-6178 |  | ENERG BUILDINGS | Energy Build. | JAN 1 | 2015 | 87 | [5 empty] | 272 | 281 |  | 10.1016/j.enbuild.2014.09.062 |  |  |  | 10 | Construction & Building Technology; Energy & Fuels; Engineering, Civil | Construction & Building Technology; Energy & Fuels; Engineering | CA6YD | WOS:000349062800028 |  |  |  |  | 2019-08-03 |  | 0 | 0
PT: J; AU: Rigakis, N; Katsoulas, N; Teitel, M; Bartzanas, T; Kittas, C; AF: Rigakis, N.; Katsoulas, N.; Teitel, M.; Bartzanas, T.; Kittas, C.; TI: A simple model for ventilation rate determination in screenhouses; SO: ENERGY AND BUILDINGS; LA: English; DT: Article; DE: Screen; Shading; Insect proof; Porosity; Discharge coefficient; Wind effect coefficient; ID: INSECT-PROOF SCREENS; AIR-FLOW CHARACTERISTICS; CONTINUOUS ROOF VENTS; NATURAL VENTILATION; GREENHOUSE VENTILATION; AGRICULTURAL SCREENS; SIDE OPENINGS; MICROCLIMATE; WIND; PERFORMANCE; AB: The objective of this work was to study and model the ventilation rate in screenhouses. Thus, microclimate variables and crop transpiration as well as the air velocity were measured in three screenhouses covered by different screens: (i) a clear insect-proof screen, (ii) a white insect proof screen and (iii) a green shade screen, with values of shading factors to solar radiation measured in the lab of about 13%, 34% and 36%, respectively. The porosity of the screens was found 0.46 for the insect proof and 0.63 for the shading screen. The ventilation rate was estimated using the decay rate 'tracer gas' method, using the water vapour as tracer gas. The results showed that the insect proof screens reduced at the same rate the inside screenhouse air velocity, since they had the same geometrical characteristics. The internal air velocity in the insect proof and the shading screenhouses was about 20% and 44%, respectively, of that measured outside. The ventilation rate data obtained were used to calibrate a model that can be used for the prediction of ventilation rate in screenhouses, taking into account the geometrical characteristics of the screens used and of the screenhouse and the outside wind speed. (C) 2014 Elsevier B.V. All rights reserved. | [Rigakis, N.; Katsoulas, N.; Kittas, C.] Univ Thessaly, Dept Agr Crop Prod & Rural Environm, Volos 38446, Greece; [Katsoulas, N.; Bartzanas, T.; Kittas, C.] Ctr Res & Technol Hellas, Inst Res & Technol Thessaly, Volos 38333, Greece; [Teitel, M.] Agr Res Org, Volcani Ctr, Inst Agr Engn, IL-50250 Bet Dagan, Israel | Kittas, C (reprint author), Univ Thessaly, Dept Agr Crop Prod & Rural Environm, Fytokou St, Volos 38446, Greece. | ckittas@uth.gr |  | Katsoulas, Nikolaos/0000-0001-9883-0245 | Heracleitus II of University of Thessaly [38]; European Union (European Social Fund ESF); Greek national funds through the Operational Program "Education and Lifelong Learning" of the National Strategic Reference Framework (NSRF) - Research Funding Program: Heracleitus II [MIS3398852]; European Social Fund | This work is part of the No: 38 research project Heracleitus II of University of Thessaly. This research has been co-financed by the European Union (European Social Fund ESF) and Greek national funds through the Operational Program "Education and Lifelong Learning" of the National Strategic Reference Framework (NSRF) - Research Funding Program: Heracleitus II (MIS3398852). Investing in knowledge society through the European Social Fund. Reinforcement program of human research manpower through PhD research. The authors would like to thank Agroplast-Hatzikosti bros. for offering the white anti-thrip nets IP13% and IP34%, Plantas S.A. for offering the pepper plant seedlings and Dr. E. Kamoutsi, Laboratory of Materials, Dept. of Mechanical Engineering, University of Thessaly, for her aid in determining the geometrical characteristics of the screens of the present study. |  | 55 | 10 | 11 | 0 | 11 | ELSEVIER SCIENCE SA | LAUSANNE | PO BOX 564, 1001 LAUSANNE, SWITZERLAND | 0378-7788 | 1872-6178 |  | ENERG BUILDINGS | Energy Build. | JAN 1 | 2015 | 87 | [5 empty] | 293 | 301 |  | 10.1016/j.enbuild.2014.11.057 |  |  |  | 9 | Construction & Building Technology; Energy & Fuels; Engineering, Civil | Construction & Building Technology; Energy & Fuels; Engineering | CA6YD | WOS:000349062800030 |  |  |  |  | 2019-08-03 |  | 0 | 0
PT: J; AU: Goia, F; Zinzi, M; Carnielo, E; Serra, V; AF: Goia, Francesco; Zinzi, Michele; Carnielo, Emiliano; Serra, Valentina; TI: Spectral and angular solar properties of a PCM-filled double glazing unit; SO: ENERGY AND BUILDINGS; LA: English; DT: Article; DE: PCM; Advanced glazing; Optical properties; Large integrating sphere; Spectrophotometric analysis; Spectral characterisation; Angular characterisation; ID: THERMAL-ENERGY STORAGE; BUILDINGS; TECHNOLOGIES; SYSTEM; AB: Background: Phase change materials (PCMs) have been proposed as a means to increase the thermal inertia of glazing systems. These materials have optical features that need to be investigated and characterised in order to better understand the potential of these systems and to provide reliable data for numerical simulations. Methods: The spectral and angular behaviour of different PCM glazing samples, characterised by different thicknesses of PCMs, were investigated by means of commercial spectrophotometer and by means of a dedicated optical test bed that includes a large integrating sphere with a diameter of 0.75 m. Such equipment was necessary because of the highly diffusive behaviour of the PCM layer when in the solid state of aggregation. Results: The paper provides a data set of luminous and solar properties of glazing units with PCMs in gaps; the data set uses results from an advanced optical facility that overcomes the intrinsic limitations of commercial spectrophotometers in measuring the optical properties of the advanced transparent materials. In detail, transmittance, reflectance and absorptance spectra of double glazing units characterised by different PCM layer thicknesses in the gap, measured at different incident beam angles, are reported. Integrated values calculated according to relevant international standards are thus provided. Optical features of PCM glazing systems are also highlighted and issues related to the integration of these systems in buildings are discussed. (C) 2014 Elsevier B.V. All rights reserved. | [Goia, Francesco] Norwegian Univ Sci & Technol, Fac Architecture & Fine Art, Res Ctr Zero Emiss Bldg, N-7034 Trondheim, Norway; [Zinzi, Michele] ENEA Italian Natl Agcy New Technol Energy & Susta, Rome, Italy; [Carnielo, Emiliano] Univ Rome Tre, Dept Engn, I-00146 Rome, Italy; [Serra, Valentina] Politecn Torino, Dept Energy, TEBE Res Grp, Turin, Italy | Goia, F (reprint author), Norwegian Univ Sci & Technol, Fac Architecture & Fine Art, Res Ctr Zero Emiss Bldg, N-7034 Trondheim, Norway. | francesco.goia@ntnu.no | Goia, Francesco/O-5871-2015 | Goia, Francesco/0000-0002-1886-4830; Serra, Valentina/0000-0002-9689-9406 | Italian Ministry of Education, University and Research (MIUR-anno) [(DM 1175-18.09.2007)- prot. 2007S8YKTR_003]; Regione Piemonte [POR-FESR 07/13 "SMART GLASS" - 147-458C] | This research was started in the framework of PRIN 2007 - Progetti di Rilevante Interesse Nazionale - funded by the Italian Ministry of Education, University and Research (MIUR-anno 2007 (DM 1175-18.09.2007)- prot. 2007S8YKTR_003). It is now being continued in the frame of "SMARTglass", a "Polight" project funded by the Regione Piemonte in 2010 (POR-FESR 07/13 "SMART GLASS" - 147-458C). The Research Centre on Zero Emission Buildings of the NTNU is gratefully acknowledged. |  | 25 | 48 | 49 | 1 | 10 | ELSEVIER SCIENCE SA | LAUSANNE | PO BOX 564, 1001 LAUSANNE, SWITZERLAND | 0378-7788 | 1872-6178 |  | ENERG BUILDINGS | Energy Build. | JAN 1 | 2015 | 87 | [5 empty] | 302 | 312 |  | 10.1016/j.enbuild.2014.11.019 |  |  |  | 11 | Construction & Building Technology; Energy & Fuels; Engineering, Civil | Construction & Building Technology; Energy & Fuels; Engineering | CA6YD | WOS:000349062800031 |  |  |  |  | 2019-08-03 |  | 0 | 0
PT: J; AU: Motawa, I; Oladokun, M; AF: Motawa, Ibrahim; Oladokun, Michael; TI: A model for the complexity of household energy consumption; SO: ENERGY AND BUILDINGS; LA: English; DT: Article; DE: Household energy consumption; CO2 emission; System dynamics; ID: DOMESTIC ENERGY; CO2 EMISSIONS; DYNAMICS; SIMULATION; AB: A significant number of studies have researched into the household energy consumption and CO2 emission (HECCE). However, little attention has been paid to model the complex interrelationships that exist among the various variables involved, especially for the effect of qualitative variables such as occupants' behaviour. In this regard, a methodology of systems-based approach has been adopted in this research to model the complexity of the socio-technical system of household energy consumption and CO2 emission. This paper will explore the intrinsic interrelationship between the dwellings, occupants and environment systems. The study identifies 'cause and effect' relationships among these systems as well as quantitatively simulates the behaviour of HECCE. A system dynamics model is proposed to utilise the hard and soft data incorporated in this system with due cognisance to the inter-dependencies of variables that are involved in addition to mental judgement of the experts and industry practitioners. The paper also discusses the validation of the proposed model. The proposed model provides policy makers with a decision making tool upon which different scenarios regarding HECCE can be tested before implementation. (C) 2014 Elsevier B.V. All rights reserved. | [Motawa, Ibrahim; Oladokun, Michael] Heriot Watt Univ, Sch Built Environm, Edinburgh, Midlothian, Scotland; [Motawa, Ibrahim] Mansoura Univ, Dept Struct Engn, Mansoura, Egypt | Motawa, I (reprint author), Heriot Watt Univ, Sch Built Environm, Edinburgh, Midlothian, Scotland. | i.a.motawa@hw.ac.uk |  | Oladokun, Michael/0000-0002-2018-0753 |  |  |  | 37 | 5 | 6 | 1 | 23 | ELSEVIER SCIENCE SA | LAUSANNE | PO BOX 564, 1001 LAUSANNE, SWITZERLAND | 0378-7788 | 1872-6178 |  | ENERG BUILDINGS | Energy Build. | JAN 1 | 2015 | 87 | [5 empty] | 313 | 323 |  | 10.1016/j.enbuild.2014.11.044 |  |  |  | 11 | Construction & Building Technology; Energy & Fuels; Engineering, Civil | Construction & Building Technology; Energy & Fuels; Engineering | CA6YD | WOS:000349062800032 |  |  |  |  | 2019-08-03 |  | 0 | 0
PT: J; AU: Li, R; Dai, YJ; Wang, RZ; AF: Li, R.; Dai, Y. J.; Wang, R. Z.; TI: Experimental and theoretical analysis on thermal performance of solar thermal curtain wall in building envelope; SO: ENERGY AND BUILDINGS; LA: English; DT: Article; DE: Solar thermal curtain wall; Thermal performance; Heat transfer coefficient; Sensitivity analysis; ID: COLLECTORS; DESIGN; SYSTEM; FACADE; AB: The need for energy efficient building design has stimulated the integrating buildings with energy systems. In this paper, a novel solar thermal curtain wall (STCW), which is the solar collector installed as a building envelope or integrated to normal facades, is developed. A stand-alone house with the STCW was constructed and thermal performance of the STCW was tested and theoretically analyzed. The results showed that the STCW combined energy production for hot water supply with other functional features of architectural, structural and aesthetic as a new kind of building component. In typical summer day and winter day, the efficiency of the STCW system were 56.8% and 41.0%, respectively. The heat transfer coefficient of the STCW varied monthly, with the maximum value recorded being 1.99 Wm(-2) K-1 in August and the minimum value recorded being 0.86 W m(-2) K-1 in January. A sensitivity analysis was made to investigate variations on the heat transmission load of the solar curtain wall. The results show that the transmission heating load can be reduced by about 39% when the insulation is increased from 25 mm to 50 mm. A comparison between the solar collector integrated with traditional wall and solar curtain wall only was made. Integrated solar collector to wall provides more damping of load fluctuation and smaller peak load, compared with traditional walls, the heating load of facade-integrated walls are less and the walls even contribute heating for the building. Though the cooling load was increased, the comprehensive performance for the facade-integrate walls are superior to the traditional walls. (C) 2014 Elsevier B.V. All rights reserved. | [Li, R.; Dai, Y. J.; Wang, R. Z.] Shanghai Jiao Tong Univ, Inst Refrigerat & Cryogen, Shanghai 200240, Peoples R China; [Li, R.; Dai, Y. J.; Wang, R. Z.] MOE China, Key Lab Power Mech Engn, Shanghai, Peoples R China | Dai, YJ (reprint author), Shanghai Jiao Tong Univ, Inst Refrigerat & Cryogen, Shanghai 200240, Peoples R China. | yjdai@sjtu.edu.cn | Wang, Ruzhu/A-6727-2012 | Wang, Ruzhu/0000-0003-3586-5728 | National Scientific and Technology Program [2011BAJO3B01-03] | This work was funded by National Scientific and Technology Program under the contract NO.2011BAJO3B01-03; we also thank BOEN Company for the support to this investigation. |  | 19 | 6 | 6 | 1 | 20 | ELSEVIER SCIENCE SA | LAUSANNE | PO BOX 564, 1001 LAUSANNE, SWITZERLAND | 0378-7788 | 1872-6178 |  | ENERG BUILDINGS | Energy Build. | JAN 1 | 2015 | 87 | [5 empty] | 324 | 334 |  | 10.1016/j.enbuild.2014.11.029 |  |  |  | 11 | Construction & Building Technology; Energy & Fuels; Engineering, Civil | Construction & Building Technology; Energy & Fuels; Engineering | CA6YD | WOS:000349062800033 |  |  |  |  | 2019-08-03 |  | 0 | 0
PT: J; AU: Sierra, F; Bai, J; Maksoud, T; AF: Sierra, F.; Bai, J.; Maksoud, T.; TI: Impact of the simplification of the methodology used to assess the thermal bridge of the head of an opening; SO: ENERGY AND BUILDINGS; LA: English; DT: Article; DE: Thermal bridge; Low energy building design; Steel lintel; Condensation; Psi-value methodology for window head; AB: The interface between the head of the window and the wall represents one of the largest thermal bridges of a building and one of the areas with the highest risk of surface condensation and mould growth. This study is concerned with the reliability and accuracy of assessing this thermal bridge heat loss and surface temperature at the junction of a window with a specific steel lintel where the window frame itself is excluded from the thermal model. Four cases were modelled, covering the evolution of the construction details of this junction, following changes in British legislation in regards to U-values. They were assessed with HEAT2D software under the standard (simplified) method and a more detailed approach. The outputs revealed that replacing the window frame with an adiabatic surface during the modelling process (as per standard) underestimates the risks of mould growth or surface condensation (as per Part LlA 2010), especially if the window has a high U-value. (C) 2014 Elsevier B.V. All rights reserved. | [Sierra, F.; Bai, J.; Maksoud, T.] Univ South Wales, Treforest CF37 1DL, M Glam, Wales | Sierra, F (reprint author), Univ South Wales, G708, Treforest CF37 1DL, M Glam, Wales. | francisco.sierra@southwales.ac.uk |  |  | Knowledge Economy Skills Scholarships (KESS) from European Social Funds (ESF) [Maxi 10553] | This work forms part of a project for which financial support was provided by the Knowledge Economy Skills Scholarships (KESS) Maxi 10553 from European Social Funds (ESF). The generous industrial support of CATNIC, A Tata Steel Enterprise, is also gratefully acknowledged. |  | 20 | 6 | 6 | 0 | 7 | ELSEVIER SCIENCE SA | LAUSANNE | PO BOX 564, 1001 LAUSANNE, SWITZERLAND | 0378-7788 | 1872-6178 |  | ENERG BUILDINGS | Energy Build. | JAN 1 | 2015 | 87 | [5 empty] | 342 | 347 |  | 10.1016/j.enbuild.2014.11.049 |  |  |  | 6 | Construction & Building Technology; Energy & Fuels; Engineering, Civil | Construction & Building Technology; Energy & Fuels; Engineering | CA6YD | WOS:000349062800035 |  |  |  |  | 2019-08-03 |  | 0 | 0
PT: J; AU: Cipriano, J; Mor, G; Chemisana, D; Perez, D; Gamboa, G; Cipriano, X; AF: Cipriano, J.; Mor, G.; Chemisana, D.; Perez, D.; Gamboa, G.; Cipriano, X.; TI: Evaluation of a multi-stage guided search approach for the calibration of building energy simulation models; SO: ENERGY AND BUILDINGS; LA: English; DT: Article; DE: Latin Hypercube Monte Carlo method (LHMC); Chi-square method; Sensitivity analysis; Building Energy Simulation (BES) models; Calibration of simulations; ID: SENSITIVITY-ANALYSIS; METHODOLOGY; UNCERTAINTY; AB: This paper is focused on increasing the knowledge on methods for calibrating BES models and to get more insights of different approaches for the optimization of the calibration process. The paper will be centred in the evaluation of a multistage guided search approach. It defines an iterative optimization procedure which starts with the assignment of probabilistic density functions to the unknown parameters, followed by a random sampling and running batch of simulations. It then finishes with an iterative uncertainty arid sensitivity analysis combined with a re-assignment of the ranges of variation of the strong parameters. The procedure converges when no new influencing parameters are found. This method is applied to a real case study consisting of an unoccupied office building located in Lleida (Spain). The measured indoor temperature has been used to determine the uncertainty and precision of the method. The effect of the size of the sampling, the number of iterations and the parameters of the global sensitivity method are analyzed in detail. The results of this paper exemplify the degree of accuracy of multistage guided search approaches, and illustrate the reasons how these analyses can contribute to the improvement of more refined calibration methods. (C) 2014 Elsevier B.V. All rights reserved. | [Cipriano, J.; Mor, G.] CIMNE, Bldg Energy & Environm Grp, Lleida 25001, Spain; [Chemisana, D.] Univ Lleida, Dept Environm Sci, Appl Phys Sect, Lleida 25001, Spain; [Perez, D.; Gamboa, G.; Cipriano, X.] CIMNE, Bldg Energy & Environm Grp, Terrassa 08222, Spain | Cipriano, J (reprint author), CIMNE, Bldg Energy & Environm Grp, CIMNE UdL Class Room,C Pere Cabrera S-N, Lleida 25001, Spain. | cipriano@cimne.upc.edu; gmor@cimne.upc.edu; daniel.chemisana@udl.cat; sanchez@cimne.upc.edu; ggamboa@cimne.upc.edu; xciprian@cimne.upc.edu | Chemisana, Daniel/F-9759-2016; Mor Martinez, Gerard/F-8836-2016 | Chemisana, Daniel/0000-0002-6887-5204; Mor Martinez, Gerard/0000-0002-8771-3489; Cipriano, Jordi/0000-0003-0357-2090 |  |  |  | 24 | 15 | 15 | 0 | 6 | ELSEVIER SCIENCE SA | LAUSANNE | PO BOX 564, 1001 LAUSANNE, SWITZERLAND | 0378-7788 | 1872-6178 |  | ENERG BUILDINGS | Energy Build. | JAN 1 | 2015 | 87 | [5 empty] | 370 | 385 |  | 10.1016/j.enbuild.2014.08.052 |  |  |  | 16 | Construction & Building Technology; Energy & Fuels; Engineering, Civil | Construction & Building Technology; Energy & Fuels; Engineering | CA6YD | WOS:000349062800038 |  |  |  |  | 2019-08-03 |  | 0 | 0
PT: J; AU: Gaspar, PL; Santos, AL; AF: Gaspar, Pedro Lima; Santos, Antonio Lobato; TI: Embodied energy on refurbishment vs. demolition: A southern Europe case study; SO: ENERGY AND BUILDINGS; LA: English; DT: Article; DE: Embodied energy; Total energy; Refurbishment; Demolition; Building metabolism; Building mass; ID: BUILDINGS; CONSUMPTION; EMISSIONS; AB: Embodied energy on building materials is a concept that allows the measurement of environmental impact, considering energy expenditure associated to the extraction, transport, processing, on-site assembly and performance of materials, during their expected life cycle. Longer service life periods of given materials and derived assemblies correspond to more sustainable practices, as they reduce the impact of energy and resource consumption and the corresponding level of emissions. In this paper, an assessment is made of the cost/benefit ratio associated to two different strategies for intervention on a 40 year old detached single house in Portugal: total demolition vs. refurbishment. Since the building cost of both strategies of intervention was estimated to be similar, environmental impact was considered as a decision criteria. Therefore, an analysis was made of the initial embodied energy, new materials and materials sent to landfill, for two different scenarios: (a) integral substitution of the existing structure by a new house, and (b) partial demolition and refurbishment of existing house. The original house was characterized to provide a benchmark for the comparison of both intervention strategies. In the end, data related to energy and mass were used to sustain a decision regarding the recommended type of intervention. (C) 2014 Elsevier B.V. All rights reserved. | [Gaspar, Pedro Lima; Santos, Antonio Lobato] Univ Lisbon, Fac Architecture, Rua Sa Nogueira, P-1349055 Lisbon, Portugal | Gaspar, PL (reprint author), Univ Lisbon, Fac Architecture, Rua Sa Nogueira, P-1349055 Lisbon, Portugal. | pmgaspar@fa.ulisboa.pt; ajsantos@fa.ulisboa.pt |  | Gaspar, Pedro/0000-0001-7700-2715 |  |  |  | 30 | 22 | 22 | 3 | 14 | ELSEVIER SCIENCE SA | LAUSANNE | PO BOX 564, 1001 LAUSANNE, SWITZERLAND | 0378-7788 | 1872-6178 |  | ENERG BUILDINGS | Energy Build. | JAN 1 | 2015 | 87 | [5 empty] | 386 | 394 |  | 10.1016/j.enbuild.2014.11.040 |  |  |  | 9 | Construction & Building Technology; Energy & Fuels; Engineering, Civil | Construction & Building Technology; Energy & Fuels; Engineering | CA6YD | WOS:000349062800039 |  |  |  |  | 2019-08-03 |  | 0 | 0
PT: J; AU: Kamel, RS; Fung, AS; Dash, PRH; AF: Kamel, Raghad S.; Fung, Alan S.; Dash, Peter R. H.; TI: Solar systems and their integration with heat pumps: A review; SO: ENERGY AND BUILDINGS; LA: English; DT: Review; DE: Heat pump; Photovoltaic; Solar collector; PV/T system; ID: EXPERIMENTAL PERFORMANCE ANALYSIS; LIFE-CYCLE ASSESSMENT; DOMESTIC HOT-WATER; EXERGY ANALYSIS; FEASIBILITY ANALYSIS; THERMAL-SYSTEMS; COLD CLIMATE; PV ELEMENTS; FLUID-FLOW; HONG-KONG; AB: This paper presents a review of the available literature on solar systems (solar thermal collectors and Photovoltaic-Thermal (PV/T) collectors) and their integration with heat pumps. Most of the research covered in this review show that the dominant source of solar assisted heat pumps (SAHPs) is liquid with a thermal storage; direct expansion or indirect expansion. SAHPs are mostly used for heating purposes. Few studies investigated the possibilities of combining a solar system with an air source heat pump (ASHP). The integration of a PV/T system with a heat pump, which provides both thermal energy and electrical power, existing in most researches is PV-evaporator type, which is the evaporator of the heat pump. It is required to control the mass flow rate of the refrigerant to prevent remaining liquid refrigerant at the outlet of the PV-evaporator due to the fluctuation of solar radiation; consequently, the system works inefficiently. It is possible to overcome this issue by separating the PV/T unit from the heat pump evaporator. There is a lack of investigations of connecting an air-based solar system (especially PV/T system) with an ASHP, including air-based thermal energy storage. (C) 2014 Elsevier B.V. All rights reserved. | [Kamel, Raghad S.; Fung, Alan S.; Dash, Peter R. H.] Ryerson Univ, Dept Mech & Ind Engn, Toronto, ON M5B 2K3, Canada | Kamel, RS (reprint author), Ryerson Univ, Dept Mech & Ind Engn, 350 Victoria St, Toronto, ON M5B 2K3, Canada. | raghad.kamel@ryerson.ca; alanfung@ryerson.ca; pdash@ryerson.ca | [5 empty] | 121 | 34 | 35 | 8 | 86 | ELSEVIER SCIENCE SA | LAUSANNE | PO BOX 564, 1001 LAUSANNE, SWITZERLAND | 0378-7788 | 1872-6178 |  | ENERG BUILDINGS | Energy Build. | JAN 1 | 2015 | 87 | [5 empty] | 395 | 412 |  | 10.1016/j.enbuild.2014.11.030 |  |  |  | 18 | Construction & Building Technology; Energy & Fuels; Engineering, Civil | Construction & Building Technology; Energy & Fuels; Engineering | CA6YD | WOS:000349062800040 |  |  |  |  | 2019-08-03 |  | 0 | 0
PT: J; AU: Pandelidis, D; Anisimov, S; AF: Pandelidis, Demis; Anisimov, Sergey; TI: Numerical analysis of the selected operational and geometrical aspects of the M-cycle heat and mass exchanger; SO: ENERGY AND BUILDINGS; LA: English; DT: Article; DE: Maisotsenko cycle; Energy efficiency; Indirect evaporative cooling; Mathematical model; ID: EVAPORATIVE COOLER; MAISOTSENKO CYCLE; PERFORMANCE; SYSTEM; FLOW; AB: A mathematical simulation of the carefully selected geometrical and operational aspects of the cross-flow Maisotsenko cycle heat and mass exchanger used for indirect evaporative air cooling is investigated. A two-dimensional heat and mass transfer model is developed to perform thermal calculations of the indirect evaporative cooling process. Presented numerical model was validated against experimental data. Simulations bring out unique features of the considered heat and mass exchanger and allow finding which of the selected geometrical and operational aspects (extending the dry working air part at fixed primary part size, increasing secondary air part at cost of a primary part, operating the HMX under uneven air flow distribution) have more significant impact on its performance. Simulation was performed for two operational conditions: variable inlet temperature and variable inlet air flow rate. (C) 2014 Elsevier B.V. All rights reserved. | [Pandelidis, Demis; Anisimov, Sergey] Wroclaw Univ Technol, Dept Environm Engn, PL-50370 Wroclaw, Poland | Pandelidis, D (reprint author), Wroclaw Univ Technol, Dept Environm Engn, 27 Wyspianski St, PL-50370 Wroclaw, Poland. | demis.pandelidis@pwr.wroc.pl | [5 empty] | 29 | 20 | 22 | 0 | 8 | ELSEVIER SCIENCE SA | LAUSANNE | PO BOX 564, 1001 LAUSANNE, SWITZERLAND | 0378-7788 | 1872-6178 |  | ENERG BUILDINGS | Energy Build. | JAN 1 | 2015 | 87 | [5 empty] | 413 | 424 |  | 10.1016/j.enbuild.2014.11.042 |  |  |  | 12 | Construction & Building Technology; Energy & Fuels; Engineering, Civil | Construction & Building Technology; Energy & Fuels; Engineering | CA6YD | WOS:000349062800041 |  |  |  |  | 2019-08-03 |  | 0 | 0
PT: J; AU: Rodler, A; Virgone, J; Roux, JJ; Hubert, JL; AF: Rodler, A.; Virgone, J.; Roux, J. -J.; Hubert, J. L.; TI: Development and validation of a three dimensional thermal transient numerical model with sun patch: Application to a low energy cell; SO: ENERGY AND BUILDINGS; LA: English; DT: Article; DE: Low energy building; Sun patch; Three-dimensional model; Experimental set up; Surface temperature field; Validation; ID: UNCERTAINTY ANALYSIS; SIMULATION; SURFACE; THERMOGRAPHY; AB: High performance simulation of low energy building requires ever more accurate descriptions of the systems under study to improve the building's performance. This paper describes a numerical model to simulate a single room, using a three-dimensional description of heat conduction in the envelope with environmental conditions that vary over short time-steps are described. The simulation considers the projection of solar radiation through a window onto interior walls. The indoor air temperature is assumed to be uniform. The temperature of the inner and outer surface of the walls are calculated at each time step using a variable-step solver. Validation of the model was carried out using experimental data from a low energy cell operating in a natural climate. A set of well-calibrated temperature sensors and an infrared camera have been used to accurately measure the cell's thermal behavior. Comparison between experimental data and numerical results for free varying conditions shows good agreement and the reliability of the model is proven. These validated results were found for a highly insulated cell. Future studies for different thermal mass cells, with new materials, will be realized to show the contribution of this model. Thermal comfort will also be studied. (C) 2014 Elsevier B.V. All rights reserved. | [Rodler, A.; Virgone, J.; Roux, J. -J.] Univ Lyon, CNRS, Lyon, France; [Virgone, J.] Univ Lyon 1, CETHIL UMR 5008, F-69622 Villeurbanne, France; [Rodler, A.; Roux, J. -J.] INSA Lyon, CETHIL UMR5008, F-69621 Villeurbanne, France; [Hubert, J. L.] Site EDF R&D Renardieres, F-77818 Moret Sur Loing, France | Virgone, J (reprint author), Bat Sadi Carnot,9 Rue Phys, F-69621 Villeurbanne, France. | auline.rodler@insa-lyon.fr; joseph.virgone@insa-lyon.fr |  |  | French National 26 Research Agency (ANR); [SUPERBAT: ANR-10-HABISOL-004-06] | This work has been financially supported by the French National 26 Research Agency (ANR) and is part of the project SUPERBAT: ANR-10-HABISOL-004-06. |  | 21 | 6 | 6 | 0 | 4 | ELSEVIER SCIENCE SA | LAUSANNE | PO BOX 564, 1001 LAUSANNE, SWITZERLAND | 0378-7788 | 1872-6178 |  | ENERG BUILDINGS | Energy Build. | JAN 1 | 2015 | 87 | [5 empty] | 425 | 435 |  | 10.1016/j.enbuild.2014.11.031 |  |  |  | 11 | Construction & Building Technology; Energy & Fuels; Engineering, Civil | Construction & Building Technology; Energy & Fuels; Engineering | CA6YD | WOS:000349062800042 |  |  |  |  | 2019-08-03 |  | 0 | 0
PT: J; AU: Chen, Z; Su, D; Qin, MH; Fang, GY; AF: Chen, Zhi; Su, Di; Qin, Menghao; Fang, Guiyin; TI: Preparation and characteristics of composite phase change material (CPCM) with SiO2 and diatomite as endothermal-hydroscopic material; SO: ENERGY AND BUILDINGS; LA: English; DT: Article; DE: Encapsulated phase change material; Silicon dioxide shell; Thermal properties; Thermal energy storage material; Hydroscopic material; ID: THERMAL-ENERGY STORAGE; AIR HUMIDITY; UPPER LIMITS; AB: A kind of CPCM/diatomite composite as endothermal-hydroscopic material was prepared in this paper. The SiO2 of the CPCM was prepared with Tetraethyl orthosilicate by using sal-gel method, and a kind of alkane mixture was used as thermal energy storage material. The diatomite was used as hydroscopic material. The SiO2 prepared by Tetraethyl orthosilicate acted as shell material to prevent the leakage of the melted PCM. Fourier transformation infrared spectroscope (FT-IR) and XRD were used to analyze the chemical structure of the composites, and scanning electronic microscope (SEM) was used to determine the microstructure of the composites. The heat absorbing and solidifying properties and thermal stability of the composites were investigated using the differential scanning calorimeter (DSC) and thermo-gravimetric analyzer (TGA). The results showed that the alkane mixture was encapsulated in the shell of the SiO2 shell, with a mean latent heat of 81.6kJ/kg. The melting temperature is 27.4 degrees C and the solidifying temperature is 26.8 degrees C, which indicates that the composites can be used as a thermal control material. The more the mass ratio of the CPCM is, the more the saturated moisture content of the CPCM/diatomite composites. The CPCM doesn't reduce the hydroscopic properties of the diatomite. (C) 2014 Elsevier B.V. All rights reserved. | [Chen, Zhi; Qin, Menghao] Nanjing Univ, Sch Architecture & Urban Planning, Nanjing 210093, Jiangsu, Peoples R China; [Su, Di; Fang, Guiyin] Nanjing Univ, Sch Phys, Nanjing 210093, Jiangsu, Peoples R China | Fang, GY (reprint author), Nanjing Univ, Sch Phys, Nanjing 210093, Jiangsu, Peoples R China. | gyfang@nju.edu.cn | Qin, Menghao/B-4634-2017 | Qin, Menghao/0000-0002-9020-6218; Chen, Zhi/0000-0002-4032-5120 | National Natural Science Foundation of China [51376087]; Priority Academic Program Development of Jiangsu Higher Education Institutions | This work was supported by the National Natural Science Foundation of China (Grant no. 51376087) and the Priority Academic Program Development of Jiangsu Higher Education Institutions. The authors also wish to thank the Editor and reviewers for kindly giving revising suggestions. |  | 23 | 14 | 16 | 0 | 0 | ELSEVIER SCIENCE SA | LAUSANNE | PO BOX 564, 1001 LAUSANNE, SWITZERLAND | 0378-7788 | 1872-6178 |  | ENERG BUILDINGS | Energy Build. | JAN | 2015 | 86 | [5 empty] | 1 | 6 |  | 10.1016/j.enbuild.2014.10.013 |  |  |  | 6 | Construction & Building Technology; Energy & Fuels; Engineering, Civil | Construction & Building Technology; Energy & Fuels; Engineering | AY3PI | WOS:000347494900001 |  |  |  |  | 2019-08-03 |  | 0 | 0
PT: J; AU: Lin, SY; Chiu, SC; Chen, WY; AF: Lin, Shin-Yeu; Chiu, Shih-Ching; Chen, Wei-Yuan; TI: Simple automatic supervisory control system for office building based on energy-saving decoupling indoor comfort control; SO: ENERGY AND BUILDINGS; LA: English; DT: Article; DE: Energy saving; Automatic supervisory control; Petri net; Indoor comfort; Office building; ID: AIR; CONSUMPTION; AB: This work proposes a simple automatic supervisory control system (ASCS) that is based on an energy-saving decoupling indoor comfort control (ESDICC) for regulating the indoor comforts of an office building. Three energy-saving indoor comfort control algorithms are modified to yield the ESDICC algorithms. The ESDICC-based ASCS is modeled using a Petri net (PN), whose graph is presented in detail and whose dynamics are thoroughly described. Results of two test cases demonstrate the simplicity of the operations of ESDICC-based ASCS and the energy-saving effect of the ESDICC algorithms. (C) 2014 Elsevier B.V. All rights reserved. | [Lin, Shin-Yeu; Chiu, Shih-Ching; Chen, Wei-Yuan] Chang Dung Univ, Dept Elect Engn, Taoyuan 333, Taiwan | Lin, SY (reprint author), Chang Dung Univ, Dept Elect Engn, 259 Wen Hwa 1st Rd, Taoyuan 333, Taiwan. | shinylin@mail.cgu.edusw; m9921008@stmail.cgu.edu.tw; kenny2kkimo@yahoo.com.tw |  |  | National Science Council Taiwan [NSC101-2221-E-182-040-MY3] | The authors wish to thank the anonymous reviewers for their constructive comments and helpful suggestions. Ted Knoy is appreciated for his editorial assistance. This research work is supported in part by National Science Council Taiwan under grant NSC101-2221-E-182-040-MY3. |  | 17 | 5 | 5 | 0 | 9 | ELSEVIER SCIENCE SA | LAUSANNE | PO BOX 564, 1001 LAUSANNE, SWITZERLAND | 0378-7788 | 1872-6178 |  | ENERG BUILDINGS | Energy Build. | JAN | 2015 | 86 | [5 empty] | 7 | 15 |  | 10.1016/j.enbuild.2014.09.066 |  |  |  | 9 | Construction & Building Technology; Energy & Fuels; Engineering, Civil | Construction & Building Technology; Energy & Fuels; Engineering | AY3PI | WOS:000347494900002 |  |  |  |  | 2019-08-03 |  | 0 | 0
PT: J; AU: Gao, WZ; Worek, W; Konduru, V; Adensin, K; AF: Gao, Wenzhong; Worek, William; Konduru, Vinaykumar; Adensin, Keith; TI: Numerical study on performance of a desiccant cooling system with indirect evaporative cooler; SO: ENERGY AND BUILDINGS; LA: English; DT: Article; DE: Solid desiccant; Indirect evaporative cooler; NTU; Heat and mass transfer; ID: MASS-TRANSFER; HEAT; OPTIMIZATION; SIMULATION; AB: Solid desiccant indirect evaporative cooling, driven by low-grade heat source, is an ideal alternative for conventional vapor compression systems to provide a thermal comfort condition in the humid area. Based on the coupled heat and mass transfer, the mathematical model, is developed to evaluate the performance of the hybrid system in terms of coefficient of performance (COP) and E-m. The sub-models were validated by comparing their results with the experimental results. The effects of the operating parameters, as well as the number of transfer units (NTU) on the performance of both heat exchanger and indirect evaporative cooler are numerically investigated. The results show that the optimum process inlet temperature and humidity should be less than 35 degrees C and 18 g/kg, respectively; E-m value is almost independent of the inlet air face velocity, regeneration air temperature, NTUHE and working air mass ratio; Increase in NTUHE or NTUIEC within a certain range (NTUHE <= 3, NTUIEC <= 6) both can improve the COP of the system; The working air mass ratio in indirect evaporative cooler can affect on the amount of air supplied to the room and the COP of the system, but almost can not affect the basic air conditions. (C) 2014 Elsevier B.V. All rights reserved. | [Gao, Wenzhong] Shanghai Maritime Univ, Merchant Marine Coll, Shanghai 201306, Peoples R China; [Worek, William; Konduru, Vinaykumar; Adensin, Keith] Michigan Technol Univ, Dept Mech Engn Engn Mech, Houghton, MI 49931 USA | Gao, WZ (reprint author), Shanghai Maritime Univ, Merchant Marine Coll, Shanghai 201306, Peoples R China. | wzgao@shmtu.edu.cn |  |  | National Natural Science Foundation of China [51106094]; Innovation Program of Shanghai Municipal Education Commission [13YZ089] | The research described in this manuscript was supported by National Natural Science Foundation of China (Grant no. 51106094) as well as the Innovation Program of Shanghai Municipal Education Commission (Grant no. 13YZ089). Their support is gratefully acknowledged. |  | 16 | 28 | 28 | 0 | 18 | ELSEVIER SCIENCE SA | LAUSANNE | PO BOX 564, 1001 LAUSANNE, SWITZERLAND | 0378-7788 | 1872-6178 |  | ENERG BUILDINGS | Energy Build. | JAN | 2015 | 86 | [5 empty] | 16 | 24 |  | 10.1016/j.enbuild.2014.09.049 |  |  |  | 9 | Construction & Building Technology; Energy & Fuels; Engineering, Civil | Construction & Building Technology; Energy & Fuels; Engineering | AY3PI | WOS:000347494900003 |  |  |  |  | 2019-08-03 |  | 0 | 0
PT: J; AU: Rong, L; Liu, D; Pedersen, EF; Zhang, G; AF: Rong, L.; Liu, D.; Pedersen, E. F.; Zhang, G.; TI: The effect of wind speed and direction and surrounding maize on hybrid ventilation in a dairy cow building in Denmark; SO: ENERGY AND BUILDINGS; LA: English; DT: Article; DE: ACH; CFD; Hybrid ventilation; Wind speed and direction; Surrounding plant canopy; ID: COMPUTATIONAL FLUID-DYNAMICS; NATURAL VENTILATION; LARGE OPENINGS; CFD; MODELS; TURBULENCE; EMISSIONS; RATES; ENVIRONMENT; PREDICTION; AB: This study evaluated the effect of wind speed and direction and surrounding maize field on the air exchange rate (ACH) and indoor air velocity in a dairy cow building with hybrid ventilation, which combined auto-controlled natural and partial mechanical pit ventilation. The standard k-epsilon turbulence model and standard wall function were applied in CFD modeling with extension of capability to account for the aerodynamics effect of surrounding maize plant canopy in the wind domain by using user defined functions (UDF). This extended model was validated by on-site measured velocities and temperatures. A reasonably good agreement was found between simulated and measured results. The wind speed influenced ACH greatly while modeling the maize field had little effect on ACH with low wind speed. With wind speed of 3.86 ms(-1) in validation case, modeling the maize field reduced total ACH by 24%, ACH via bottom openings on the sidewall by 89.7% and air speed measured upwind by 71%. The results revealed that the plant canopy had the most significant effect on ACH through the opening on the sidewall. With the variation of wind direction from 0 to 90, the difference of ACH could be 60%. (C) 2014 Elsevier B.V. All rights reserved. | [Rong, L.; Liu, D.; Zhang, G.] Aarhus Univ, Dept Engn, DK-8000 Aarhus, Denmark; [Pedersen, E. F.] AgriFarm AS, DK-8830 Tjele, Denmark | Rong, L (reprint author), Aarhus Univ, Dept Engn, Inge Lehmanns Gade 10, DK-8000 Aarhus, Denmark. | Li.Rong@eng.au.dk | Liu, Dezhao/L-7842-2019; Rong, Li/J-7608-2016; Zhang, Guoqiang/N-1867-2018 | Rong, Li/0000-0003-0622-3590; Liu, Dezhao/0000-0003-0859-8775 | Advanced Technology Foundation, Agrifarm A/S and Aarhus University [131-2012-5] | Funding for this study was provided by the Advanced Technology Foundation, Agrifarm A/S and Aarhus University (project number 131-2012-5). Special thanks go to Jens Kristian for his technical contribution during on-site measurements. |  | 38 | 14 | 14 | 0 | 27 | ELSEVIER SCIENCE SA | LAUSANNE | PO BOX 564, 1001 LAUSANNE, SWITZERLAND | 0378-7788 | 1872-6178 |  | ENERG BUILDINGS | Energy Build. | JAN | 2015 | 86 | [5 empty] | 25 | 34 |  | 10.1016/j.enbuild.2014.10.016 |  |  |  | 10 | Construction & Building Technology; Energy & Fuels; Engineering, Civil | Construction & Building Technology; Energy & Fuels; Engineering | AY3PI | WOS:000347494900004 |  |  |  |  | 2019-08-03 |  | 0 | 0
PT: J; AU: Urquhart, R; Richman, R; Finch, G; AF: Urquhart, Robin; Richman, Russell; Finch, Graham; TI: The effect of an enclosure retrofit on air leakage rates for a multi-unit residential case-study building; SO: ENERGY AND BUILDINGS; LA: English; DT: Article; DE: Air-tightness testing; Enclosure retrofit; Field measurement; Multi-unit residential buildings; Guarded zone method; ID: INFILTRATION; AB: This paper presents a relatively new, simple and robust, method for air leakage testing. A thirteen-story multi-unit residential building was tested for air leakage before and after an enclosure retrofit. The building suites had a pre-retrofit NLA(50) average of 6.77 cm(2)/m(2) and an average post-retrofit NLA(50) of 2.82 cm(2)/m(2)-a 58% betterment. The effect of the retrofit on air leakage. rates was assessed and compared to other multi-unit residential buildings across Canada and USA. The case study building was significantly tighter than other multi-unit residential buildings included in published studies. Recommendations were made for field-testing procedures in order to maximize the potential for accurate measured flow characteristics. Field-testing for air-tightness needs to be standardized in order for useful comparative results to be generated in order to inform future research and operational considerations for the multi-unit residential building stock across North America. (C) 2014 Elsevier B.V. All rights reserved. | [Urquhart, Robin; Finch, Graham] RDH Bldg Engn Ltd, Vancouver, BC V5Y 1N5, Canada; [Richman, Russell] Ryerson Univ, Toronto, ON, Canada | Richman, R (reprint author), Ryerson Univ, 350 Victoria St, Toronto, ON, Canada. | richman@ryerson.ca | [5 empty] | 31 | 6 | 6 | 0 | 0 | ELSEVIER SCIENCE SA | LAUSANNE | PO BOX 564, 1001 LAUSANNE, SWITZERLAND | 0378-7788 | 1872-6178 |  | ENERG BUILDINGS | Energy Build. | JAN | 2015 | 86 | [5 empty] | 35 | 44 |  | 10.1016/j.enbuild.2014.09.079 |  |  |  | 10 | Construction & Building Technology; Energy & Fuels; Engineering, Civil | Construction & Building Technology; Energy & Fuels; Engineering | AY3PI | WOS:000347494900005 |  |  |  |  | 2019-08-03 |  | 0 | 0
PT: J; AU: Pflug, T; Kuhn, TE; Norenberg, R; Gluck, A; Nestle, N; Maurer, C; AF: Pflug, Thibault; Kuhn, Tilmann E.; Noerenberg, Ralf; Glueck, Andre; Nestle, Nikolaus; Maurer, Christoph; TI: Closed translucent facade elements with switchable U-value-A novel option for energy management via the facade; SO: ENERGY AND BUILDINGS; LA: English; DT: Article; DE: Switchable U-value; Translucent element; Optical and U-value measurement; TRNSYS simulations; Passive cooling; Dynamic insulation; ID: INSULATION; AB: To prevent the overheating of a well-insulated building in summer, facade elements with switchable U-value are a possible solution. A new translucent element with switchable U-value is presented. The convection around a translucent insulation panel is controlled by moving this panel vertically within the double glazing unit. Measurements of such elements show a possible switching of more than +100% of the U-value between the insulating and conducting state. Various geometries have been measured, and the influence of CO2 in the cavity has also been investigated. Based on the experimental results, TRNSYS simulations have been performed to investigate the overall performance of such a new element integrated in a real building. An optimized element could lead to a reduction of the cooling demand of up to 29.6% of the useful energy and to large improvements in the summer comfort. (C) 2014 Elsevier B.V. All rights reserved. | [Pflug, Thibault; Kuhn, Tilmann E.; Maurer, Christoph] Fraunhofer Inst Solar Energy Syst ISE, D-79110 Freiburg, Germany; [Noerenberg, Ralf] BASF New Business GmbH, D-67056 Ludwigshafen, Germany; [Nestle, Nikolaus] BASF SE Adv Mat & Syst Res, D-67056 Ludwigshafen, Germany; [Glueck, Andre] Stockwerk GmbH, D-68165 Mannheim, Germany | Pflug, T (reprint author), Fraunhofer Inst Solar Energy Syst ISE, D-79110 Freiburg, Germany. | thibault.pflug@ise.fraunhofer.de | Nestle, Nikolaus/E-1749-2013 | Nestle, Nikolaus/0000-0001-9894-4437; Maurer, Christoph/0000-0002-3811-5466; Kuhn, Tilmann/0000-0003-0688-871X | BMWi (Germany Ministry of Economic Affairs) [03ET10328]; EnOB (Forschung fur Energieoptimiertes Bauen) initiative | The authors would like to thank Jan Wienold from Fraunhofer ISE and Andreas Daiss from BASF for fruitful discussions. This work was funded by the BMWi (Germany Ministry of Economic Affairs) under the auspices of grant 03ET10328 (Integriertes Warmemanagement-Fassadenelement (WaMaFat)) which is part of the EnOB (Forschung fur Energieoptimiertes Bauen) initiative. |  | 16 | 9 | 9 | 0 | 5 | ELSEVIER SCIENCE SA | LAUSANNE | PO BOX 564, 1001 LAUSANNE, SWITZERLAND | 0378-7788 | 1872-6178 |  | ENERG BUILDINGS | Energy Build. | JAN | 2015 | 86 | [5 empty] | 66 | 73 |  | 10.1016/j.enbuild.2014.09.082 |  |  |  | 8 | Construction & Building Technology; Energy & Fuels; Engineering, Civil | Construction & Building Technology; Energy & Fuels; Engineering | AY3PI | WOS:000347494900008 |  |  |  |  | 2019-08-03 |  | 0 | 0
PT: J; AU: Badea, N; George-Vlad, B; AF: Badea, Nicolae; George-Vlad, Badea; TI: Life cycle analysis in refurbishment of the buildings as intervention practices in energy saving; SO: ENERGY AND BUILDINGS; LA: English; DT: Article; DE: Energy efficiency; Energy saving in buildings; LCA; ID: GREEN ROOFS; AB: This paper presents the energy savings in refurbishment of the buildings using Life Cycle Assessment at material level by comparing three insulation materials that offer higher thermal performance and greater environmental sustainability. The comparison is made on products having the same insulation performance (U-value). After the enumeration of intervention practices for energy saving in buildings, the Life Cycle Assessment methodology in refurbishment of the buildings is applied at material level using Life Cycle Inventory to transform material volume input into impact on the environment as output. The Life Cycle Assessment (LCA) was carried out according to the requirements of the Environmental Product Declaration (EPD). After assessing the building performance before and after isolation, the "embodied energy", which comes from the materials manufacturing as phases of the refurbishment of the buildings, was determinate and compared with the operational energy of the building. This LCA methodology in refurbishment of the buildings at material level was evaluated for Expanded Polystyrene (EPS), Extruded Polystyrene (XPS) and Rigid polyurethane (PUR) insulation products. This methodology has been used on a building in Galati, Romania (School No. 9). A spider diagram was used to represent the criteria in a consistent, graphical way in relative units. The extreme values for a given criteria indicate the poor performance of the insulation material. Finally, the assessment of the building performance before and after using the insulation and the determination of the "embodied energy" compared to the operational energy of the building resulted in a 55% energy saving in the use stage of the building after refurbishment. (C) 2014 Elsevier B.V. All rights reserved. | [Badea, Nicolae] Dunarea de Jos Univ Galati, Galati, Romania; [George-Vlad, Badea] ICPE SA Bucharest, Bucharest, Romania | Badea, N (reprint author), Dunarea de Jos Univ Galati, Galati, Romania. |  | Badea, Nicolae I/E-6170-2014 | Badea, Nicolae I/0000-0001-6513-5887; Badea, George/0000-0003-2870-1071 |  |  |  | 24 | 23 | 23 | 2 | 38 | ELSEVIER SCIENCE SA | LAUSANNE | PO BOX 564, 1001 LAUSANNE, SWITZERLAND | 0378-7788 | 1872-6178 |  | ENERG BUILDINGS | Energy Build. | JAN | 2015 | 86 | [5 empty] | 74 | 85 |  | 10.1016/j.enbuild.2014.10.021 |  |  |  | 12 | Construction & Building Technology; Energy & Fuels; Engineering, Civil | Construction & Building Technology; Energy & Fuels; Engineering | AY3PI | WOS:000347494900009 |  |  |  |  | 2019-08-03 |  | 0 | 0
PT: J; AU: Lee, KO; Medina, MA; Sun, XQ; AF: Lee, Kyoung Ok; Medina, Mario A.; Sun, Xiaoqin; TI: On the use of plug-and-play walls (PPW) for evaluating thermal enhancement technologies for building enclosures: Evaluation of a thin phase change material (PCM) layer; SO: ENERGY AND BUILDINGS; LA: English; DT: Article; DE: Plug-and-play walls (PPW); Building enclosure; Phase change materials (PCM); Thermal energy storage; Wall heat transfer; Construction materials; ID: ENERGY; PERFORMANCE; AB: Experimental research is critical for the testing and development of new products as well as for the validation and verification of simulation models. In this paper, a novel way for testing various kinds of wall constructions, known as plug-and-play walls (PPW), is introduced. The PPW concept provides the flexibility to test most kinds of wall constructions in real time. It allows for the faster installation and dismantling of the test walls. The use of the PPW concept was demonstrated by evaluating the thermal performance of a thin phase change material (PCM) layer, herein referred to as "PCM thermal board (PCMTB)." The results showed that the average daily heat transfer reductions were 27.4% and 10.5% for south and west facing walls, respectively, and the average heat flux reductions when the heat fluxes of the control walls were at their peaks were 67.0% and 80.2% for the same orientations, respectively. It was demonstrated that the integration of a thin PCM layer also delayed the peak heat transfer rate per unit of wall area on an average of two to three hours. (C) 2014 Elsevier B.V. All rights reserved. | [Lee, Kyoung Ok; Medina, Mario A.] Univ Kansas, Civil Environm & Architectural Engn Dept, Lawrence, KS 66045 USA; [Sun, Xiaoqin] Changsha Univ Sci & Technol, Sch Energy & Power Engn, Changsha 410004, Hunan, Peoples R China | Medina, MA (reprint author), Univ Kansas, Civil Environm & Architectural Engn Dept, Lawrence, KS 66045 USA. | mmedina@ku.edu |  |  | National Institute of Standards and Technology (NIST) [60NANB10D038]; University of Kansas | The authors thank the National Institute of Standards and Technology (NIST)Award Number is 60NANB10D038 and the University of Kansas for their funding and construction of the Measurement, Materials, and Sustainable Environment Center (M2SEC). In addition, the donation of the DuPont (TM) Energain (R) is acknowledged. |  | 20 | 24 | 24 | 0 | 19 | ELSEVIER SCIENCE SA | LAUSANNE | PO BOX 564, 1001 LAUSANNE, SWITZERLAND | 0378-7788 | 1872-6178 |  | ENERG BUILDINGS | Energy Build. | JAN | 2015 | 86 | [5 empty] | 86 | 92 |  | 10.1016/j.enbuild.2014.10.020 |  |  |  | 7 | Construction & Building Technology; Energy & Fuels; Engineering, Civil | Construction & Building Technology; Energy & Fuels; Engineering | AY3PI | WOS:000347494900010 |  |  |  |  | 2019-08-03 |  | 0 | 0
PT: J; AU: Djedjig, R; Bozonnet, E; Belarbi, R; AF: Djedjig, Rabah; Bozonnet, Emmanuel; Belarbi, Rafik; TI: Analysis of thermal effects of vegetated envelopes: Integration of a validated model in a building energy simulation program; SO: ENERGY AND BUILDINGS; LA: English; DT: Article; DE: Green roof; Green wall; Building performance simulation; Experimental measurements; Coupled dynamic models; ID: GREEN ROOF; LIVING WALL; PERFORMANCE; MITIGATION; SYSTEM; COOL; BEHAVIOR; COMFORT; GARDEN; FACADE; AB: In this paper, a newly developed heat and moisture transfer model for green envelopes is integrated in a transient building simulation program (TRNSYS) in order to investigate its dynamic performances coupled with a multizone building code. On the one hand we focus on the understanding of the coupled heat and mass transfers between green envelopes and the building; and on the other hand we study the model accuracy to assess the vegetation impacts together with building design. At first, the model reliability is verified through experimental comparisons during a summer period. Then, the developed simulation tool is used to assess the impacts of green walls on building energy performance. Since this model involves different hygrothermal transfer phenomena, the detailed numerical model results are analyzed to determine the weight of each phenomenon: evapotranspiration, shading effect and additional thermal resistance of green roof or wall. The results highlight the thermal benefits in summer and winter, especially for the west walls. The analysis of the different transfer mechanisms show that the foliage shading reduces the surface temperature variation whereas the evapotranspiration ensures the passive cooling when the water availability is sufficient. (C) 2014 Elsevier B.V. All rights reserved. | [Djedjig, Rabah; Bozonnet, Emmanuel; Belarbi, Rafik] La Rochelle Univ, LaSIE, F-17000 La Rochelle, France; [Djedjig, Rabah; Bozonnet, Emmanuel; Belarbi, Rafik] FR CNRS 2488, IRSTV, F-44321 Nantes, France; [Djedjig, Rabah] Univ Lorraine, LERMAB, Inst Univ Technol Henri Poincare de Longwy, F-54400 Cosnes Et Romain, France | Bozonnet, E (reprint author), La Rochelle Univ, LaSIE, Ave Michel Crepeau, F-17000 La Rochelle, France. | emmanuel.bozonnet@univ-lr.fr |  | BELARBI, Rafik/0000-0003-4662-2094; Bozonnet, Emmanuel/0000-0002-5357-6404 | French Research National Agency [ANR-09-Vill-0007-04]; European Fund [33586-2011] | This work has been supported by the French Research National Agency on the reference ANR-09-Vill-0007-04 (project VegDUD) and the Poitou-Charentes Region project through the European Fund FEDER 2007-2013 no. 33586-2011 "Development of a platform for heat and moisture characterization of green roof components". We thank the landscape architect Brice Rodriguez (Atelier du vegetal) for his collaboration through the green wall system implementation. |  | 42 | 36 | 36 | 4 | 54 | ELSEVIER SCIENCE SA | LAUSANNE | PO BOX 564, 1001 LAUSANNE, SWITZERLAND | 0378-7788 | 1872-6178 |  | ENERG BUILDINGS | Energy Build. | JAN | 2015 | 86 | [5 empty] | 93 | 103 |  | 10.1016/j.enbuild.2014.09.057 |  |  |  | 11 | Construction & Building Technology; Energy & Fuels; Engineering, Civil | Construction & Building Technology; Energy & Fuels; Engineering | AY3PI | WOS:000347494900011 |  |  |  |  | 2019-08-03 |  | 0 | 0
PT: J; AU: Alaidroos, A; Krarti, M; AF: Alaidroos, Alaa; Krarti, Moncef; TI: Optimal design of residential building envelope systems in the Kingdom of Saudi Arabia; SO: ENERGY AND BUILDINGS; LA: English; DT: Article; DE: Net-zero energy; Optimization; Residential buildings; KSA; ID: THERMAL MASS; ENERGY-CONSUMPTION; PERFORMANCE; WALLS; HOT; INSULATION; CLIMATE; AB: In this paper, a comprehensive analysis study is presented in order to improve the energy performance of residential buildings in the Kingdom of Saudi Arabia (KSA) through optimizing the building envelope elements. The building envelope energy conservation measures included in the study are wall insulation, roof insulation, window area, window glazing, window shading, and thermal mass. The optimization process was based on life cycle cost and energy savings. Optimum packages of energy efficiency measures for a residential building located in five climate zones in KSA have been determined for subsidized and non-subsidized energy costs. The results showed optimal energy savings of 39.5%, 33.7%, 35%, 32.7% and 22.7% for Riyadh, Jeddah, Dhahran, Tabuk and Abha, respectively, can be obtained for the subsidized energy cost case. For the non-subsidized energy cost case, the optimal energy savings were 47.3%, 41.5%, 43.19%, 41.1% and 26% for Riyadh, Jeddah, Dhahran, Tabuk and Abha, respectively. Moreover, a sensitivity cost analysis indicated that the cost of energy has more influence on optimal energy savings and life cycle costs than the initial costs of the energy efficiency measures. Finally, this study concluded that substantial savings in annual energy costs subsidies can be achieved by the KSA government if it aggressively promotes, through investments and incentives, energy efficiency programs for both existing and new buildings. (C) 2014 Elsevier B.V. All rights reserved. | [Alaidroos, Alaa; Krarti, Moncef] Univ Colorado, Civil Environm & Architectural Engn Dept, Boulder, CO 80309 USA | Krarti, M (reprint author), Univ Colorado, Civil Environm & Architectural Engn Dept, Boulder, CO 80309 USA. | krarti@colorado.edu | [5 empty] | 31 | 40 | 40 | 3 | 21 | ELSEVIER SCIENCE SA | LAUSANNE | PO BOX 564, 1001 LAUSANNE, SWITZERLAND | 0378-7788 | 1872-6178 |  | ENERG BUILDINGS | Energy Build. | JAN | 2015 | 86 | [5 empty] | 104 | 117 |  | 10.1016/j.enbuild.2014.09.083 |  |  |  | 14 | Construction & Building Technology; Energy & Fuels; Engineering, Civil | Construction & Building Technology; Energy & Fuels; Engineering | AY3PI | WOS:000347494900012 |  |  |  |  | 2019-08-03 |  | 0 | 0
PT: J; AU: Salata, F; Vollaro, AD; de LietoVollaro, R; Mancieri, L; AF: Salata, Ferdinando; Vollaro, Andrea de Lieto; de LietoVollaro, Roberto; Mancieri, Lorenzo; TI: Method for energy optimization with reliability analysis of a trigeneration and teleheating system on urban scale: A case study; SO: ENERGY AND BUILDINGS; LA: English; DT: Article; DE: Trigeneration; Teleheating; Reliability; Energy optimization; Urban scale; Design methodology; HOMER; ID: DISTRIBUTED GENERATION; RENEWABLE ENERGY; PLANT; BUILDINGS; POLYGENERATION; DESIGN; FUTURE; AB: Understanding if a technologic solution satisfies the energy demands of a residential neighbourhood, and whether it is financially a benefit or not, cannot be determined by the only amount of energy that can be saved. Technologies such as CCHP could represent the perfect answer to this problem, on one condition though: it must be taken into consideration the reliability parameter as well. The plant configuration should guarantee a service without any interruptions. Redundancies must be evaluated and the consequences of the installation costs they imply. This study presents a method to make the right choice about an energy system characterized by: energy, reliability and economic services which satisfy power supplying to a polygeneration grid in a residential context. The case study is the area of Arci, near Rome, Italy. Our purpose is to realize a teleheating network and create a system able to satisfy the electric demands of the area. The first step is an accurate estimation of the electrical and thermal demands. Then we compare the optimized energy solutions with the traditional ones. Some changes have been introduced to improve the system's availability. All these steps take to an economic evaluation able to give some useful information about the feasibility of the technical choices previously made. (C) 2014 Elsevier B.V. All rights reserved. | [Salata, Ferdinando; Vollaro, Andrea de Lieto; Mancieri, Lorenzo] Univ Roma La Sapienza, DIAEE, Area Fis Tecn, I-00184 Rome, Italy; [de LietoVollaro, Roberto; Mancieri, Lorenzo] Univ Roma Tre, DIMI, I-00146 Rome, Italy | Salata, F (reprint author), Via Eudossiana 18, I-00184 Rome, Italy. | ferdinando.salata@uniroma1.it; andrea.delietovollaro@uniroma1.it; roberto.delietovollaro@uniroma3.it; lorenzo_mancieri@hotmail.it | Salata, Ferdinando/I-4627-2015 | Salata, Ferdinando/0000-0001-9740-034X; de lieto vollaro, roberto/0000-0002-1010-2313; De Lieto Vollaro, Andrea/0000-0002-7993-5268 |  |  |  | 50 | 30 | 30 | 0 | 27 | ELSEVIER SCIENCE SA | LAUSANNE | PO BOX 564, 1001 LAUSANNE, SWITZERLAND | 0378-7788 | 1872-6178 |  | ENERG BUILDINGS | Energy Build. | JAN | 2015 | 86 | [5 empty] | 118 | 136 |  | 10.1016/j.enbuild.2014.09.056 |  |  |  | 19 | Construction & Building Technology; Energy & Fuels; Engineering, Civil | Construction & Building Technology; Energy & Fuels; Engineering | AY3PI | WOS:000347494900013 |  |  |  |  | 2019-08-03 |  | 0 | 0
PT: J; AU: Zhao, P; Henze, GP; Brandemuehl, MJ; Cushing, VJ; Plamp, S; AF: Zhao, Peng; Henze, Gregor P.; Brandemuehl, Michael J.; Cushing, Vincent J.; Plamp, Sandro; TI: Dynamic frequency regulation resources of commercial buildings through combined building system resources using a supervisory control methodology; SO: ENERGY AND BUILDINGS; LA: English; DT: Article; DE: Building to grid integration; Frequency regulation; Demand side management; HVAC system modeling and control; Supervisory control; AB: Frequency regulation (FR) is the electric grid service responsible for maintaining the system frequency at its nominal value of 60 Hz in the United States an indicator of energy balance on the grid. In cases of mismatch between power supply and demand, FR resources either on the generation or the demand side, responding rapidly to restore system frequency to its nominal value. Due to the limited responsiveness of generators, fast and accurate demand side resources (DSR) have recently been encouraged to participate in FR. However, the tested DSRs typically require high initial equipment investment (e.g., flywheels and batteries). Large commercial buildings can provide effective load shaping with little impact to occupants' comfort and have significant amount of available capacity for FR participation. In addition, commercial buildings are characterized by numerous interdependent HVAC subsystems and control systems. Therefore, a high-level supervisory control strategy is needed that directs the interdependent HVAC systems for FR with strengthened interactions and depressed counteractions. Simulation results suggest that large commercial buildings can provide significant FR capacity and high performance scores. Dynamic building-to-grid integration automatically and continuously provides solutions maintaining energy balance on the gird. The benefit to the power system reliability would be significant. (C) 2014 Elsevier B.V. All rights reserved. | [Zhao, Peng; Henze, Gregor P.; Brandemuehl, Michael J.] Univ Colorado, Boulder, CO 80309 USA; [Cushing, Vincent J.; Plamp, Sandro] QCoefficient Inc, Chicago, IL 60605 USA | Zhao, P (reprint author), Univ Colorado, Boulder, CO 80309 USA. | peng.zhao@colorado.edu; gregor.henze@colorado.edu; michael.brandemuehl@colorado.edu; vince@qcoefficient.com; sandro@qcoefficient.com | Henze, Gregor/C-5505-2015 | Henze, Gregor/0000-0002-4084-9709 | QCoefficient, Inc. | This work has been sponsored through a research contract with QCoefficient, Inc., for which the authors would like to express their sincere gratitude. Moreover, G.P. Henze discloses his role as chief scientist and co-founder of QCoefficient, Inc. |  | 45 | 20 | 20 | 0 | 4 | ELSEVIER SCIENCE SA | LAUSANNE | PO BOX 564, 1001 LAUSANNE, SWITZERLAND | 0378-7788 | 1872-6178 |  | ENERG BUILDINGS | Energy Build. | JAN | 2015 | 86 | [5 empty] | 137 | 150 |  | 10.1016/j.enbuild.2014.09.078 |  |  |  | 14 | Construction & Building Technology; Energy & Fuels; Engineering, Civil | Construction & Building Technology; Energy & Fuels; Engineering | AY3PI | WOS:000347494900014 |  |  |  |  | 2019-08-03 |  | 0 | 0
PT: J; AU: Pikas, E; Kurnitski, J; Liias, R; Thalfeldt, M; AF: Pikas, E.; Kurnitski, J.; Liias, R.; Thalfeldt, M.; TI: Quantification of economic benefits of renovation of apartment buildings as a basis for cost optimal 2030 energy efficiency strategies; SO: ENERGY AND BUILDINGS; LA: English; DT: Article; DE: Economic benefits; Renovation of apartment buildings; Cost optimality; Energy and cost savings; Tax revenue; Job generation; ID: OFFICE WORKERS; PRODUCTIVITY; SAVINGS; STOCK; AB: As a part of the 2030 energy and climate policy discussion, the Estonian energy roadmap ENMAK 2030+is being developed to set optimal national targets for 2030. Developing such a national roadmap requires solid evidence of which scenarios with varying ambition can be developed. This study looked at economic benefits, including tax revenue, job generation, and disposable net income per 1 Me of investment, and energy savings on both an individual and national level. In addition, economic quantification for the three scenarios was carried out. The study relied on secondary data collection with validation of the data through a sample analysis and interviews with project stakeholders. The main findings show that in all 17 jobs per 1 M is an element of of investment in renovation were generated per year and direct tax revenue was between 32-33%, depending on the renovation project. Results revealed that over a 20 year period, there are essentially two national energy policy options: both the living quality and asset value brought about by integrated renovation at 160 is an element of/m(2) or alternatively, that brought about by non-energy efficiency repairs at 31 is an element of/m(2). The study confirms that investment in energy efficiency is not only environmentally important but provides economic benefits on an individual and government budget level. (C) 2014 Elsevier B.V. All rights reserved. | [Pikas, E.] Aalto Univ, Sch Engn, Espoo 00076, Finland; [Pikas, E.; Kurnitski, J.; Liias, R.; Thalfeldt, M.] Tallinn Univ Technol, Fac Civil Engn, EE-19086 Tallinn, Estonia | Pikas, E (reprint author), Tallinn Univ Technol, Fac Civil Engn, Ehitajate Tee 5, EE-19086 Tallinn, Estonia. | ergo.pikas@aalto.fi; jarek.kurnitski@ttu.ee; Roode.Lillas@ttu.ee; martin.thalfeldt@ttu.ee | Pikas, Ergo/G-5634-2017 | Pikas, Ergo/0000-0001-5691-685X | European Union, through the European Social Fund [MTT74]; Estonian Research Council, with Institutional Research Funding [IUT1-15] | The research was supported by the Estonian Research Council, with Institutional Research Funding grant IUT1-15, and with a grant from the European Union, through the European Social Fund, Mobilitas grant no. MTT74. |  | 23 | 22 | 22 | 0 | 14 | ELSEVIER SCIENCE SA | LAUSANNE | PO BOX 564, 1001 LAUSANNE, SWITZERLAND | 0378-7788 | 1872-6178 |  | ENERG BUILDINGS | Energy Build. | JAN | 2015 | 86 | [5 empty] | 151 | 160 |  | 10.1016/j.enbuild.2014.10.004 |  |  |  | 10 | Construction & Building Technology; Energy & Fuels; Engineering, Civil | Construction & Building Technology; Energy & Fuels; Engineering | AY3PI | WOS:000347494900015 |  |  |  |  | 2019-08-03 |  | 0 | 0
PT: J; AU: Balo, F; AF: Balo, Figen; TI: Feasibility study of "green" insulation materials including tall oil: Environmental, economical and thermal properties; SO: ENERGY AND BUILDINGS; LA: English; DT: Article; DE: Epoxidized tall oil; Rice husk ash; Insulation material; LINGO optimization programme; Optimum insulation thickness; ID: RICE HUSK ASH; LIFE-CYCLE ASSESSMENT; COAL FLY-ASH; POZZOLANIC ACTIVITY; PALM OIL; CLAY; STRENGTH; CONCRETE; CEMENT; ENERGY; AB: In the present work, insulation materials are produced by using clay (C), fly ash (FA), rice husk ash (RHA) and epoxidized tall oil (ETC)). Density and thermal conductivity properties of these materials are analyzed. Environmental and economical analyses of sample with code T36 as insulation material are numerically investigated by using a computer program developed in LINGO. The optimum insulation thickness of this insulation material applied externally on wall for Elazig city of Turkey, energy saving over a lifetime of 10 years, payback periods, sensitivity analysis and emissions of CO2-SO2 versus insulation thickness are calculated for the four energy types. (C) 2014 Elsevier B.V. All rights reserved. | Firat Univ, Fac Engn, Dept Ind Engn, TR-23279 Elazig, Turkey | Balo, F (reprint author), Firat Univ, Fac Engn, Dept Ind Engn, TR-23279 Elazig, Turkey. | figenbalo@gmail.com | BALO, Figen/W-1865-2018 |  |  |  |  | 71 | 15 | 16 | 2 | 37 | ELSEVIER SCIENCE SA | LAUSANNE | PO BOX 564, 1001 LAUSANNE, SWITZERLAND | 0378-7788 | 1872-6178 |  | ENERG BUILDINGS | Energy Build. | JAN | 2015 | 86 | [5 empty] | 161 | 175 |  | 10.1016/j.enbuild.2014.09.027 |  |  |  | 15 | Construction & Building Technology; Energy & Fuels; Engineering, Civil | Construction & Building Technology; Energy & Fuels; Engineering | AY3PI | WOS:000347494900016 |  |  |  |  | 2019-08-03 |  | 0 | 0
PT: J; AU: Olivia, GS; Christopher, TA; AF: Olivia, Guerra-Santin; Christopher, Tweed Aidan; TI: In-use monitoring of buildings: An overview and classification of evaluation methods; SO: ENERGY AND BUILDINGS; LA: English; DT: Article; DE: Energy; Building performance; Post-occupancy; Monitoring; Occupant behaviour; Thermal comfort; ID: REDUCING ENERGY-CONSUMPTION; MODEL-PREDICTIVE CONTROL; WINDOW OPENING BEHAVIOR; POSTOCCUPANCY EVALUATION; THERMAL COMFORT; OCCUPANT BEHAVIOR; RESIDENTIAL BUILDINGS; FEEDBACK TECHNIQUES; DANISH DWELLINGS; PERFORMANCE; AB: Differences between the expected and the actual performance of buildings have been attributed partly to the influence of occupants; post-occupancy evaluations have thus gained more importance in the last years. There are a variety of methods to evaluate the performance of buildings. However, many of them are expensive, time consuming, intrusive or require expert knowledge, and thus, it has been difficult to embed them in practice. This investigation seeks to categorise the methods according to their purpose and usability to provide feedback. This study aims at linking different types of evaluation methods to different purposes for monitoring buildings. The objective is providing with the information needed to set up and carry out the monitoring of a building in-use. This overview was based on the experience of the authors in a number of non-domestic and domestic case studies, and on literature review. The study shows that the selection of the evaluation methods should be made according to the objective of the evaluation, the depth and nature of the study, the audience of the feedback, and the resources available for the evaluation. The relationship between all these factors have been studied and represented visually for a better comprehension of the methods. (C) 2014 Elsevier B.V. All rights reserved. | [Olivia, Guerra-Santin; Christopher, Tweed Aidan] Cardiff Univ, Welsh Sch Architecture, Cardiff CF10 3AX, S Glam, Wales; [Olivia, Guerra-Santin] Delft Univ Technol, Fac Ind Design Engn, Delft, Netherlands | Olivia, GS (reprint author), Cardiff Univ, Welsh Sch Architecture, Cardiff CF10 3AX, S Glam, Wales. | oguerrasantin@gmail.com | [5 empty] | 101 | 21 | 21 | 2 | 20 | ELSEVIER SCIENCE SA | LAUSANNE | PO BOX 564, 1001 LAUSANNE, SWITZERLAND | 0378-7788 | 1872-6178 |  | ENERG BUILDINGS | Energy Build. | JAN | 2015 | 86 | [5 empty] | 176 | 189 |  | 10.1016/j.enbuild.2014.10.005 |  |  |  | 14 | Construction & Building Technology; Energy & Fuels; Engineering, Civil | Construction & Building Technology; Energy & Fuels; Engineering | AY3PI | WOS:000347494900017 |  |  |  |  | 2019-08-03 |  | 0 | 0
PT: J; AU: Teres-Zubiaga, J; Campos-Celador, A; Gonzalez-Pino, I; Escudero-Revilla, C; AF: Teres-Zubiaga, J.; Campos-Celador, A.; Gonzalez-Pino, I.; Escudero-Revilla, C.; TI: Energy and economic assessment of the envelope retrofitting in residential buildings in Northern Spain; SO: ENERGY AND BUILDINGS; LA: English; DT: Article; DE: Thermal performance; Building energy renovation; Energy efficiency; Building envelope; Energy savings; ID: THERMAL INSULATION; PERFORMANCE; THICKNESS; COMFORT; WALLS; AB: In-this paper, potential energy savings by implementing different energy saving methods to enhance the building envelope are presented and calculated through transient simulations using TRNSYS software. To do that, a reference building was selected. In order to develop an accurate model, a dwelling of that building was monitored during 3 months, and data obtained in that monitoring study was used to calibrate and adjust the simulation model. The monitoring study as well as the definition of the building model and the different assumed hypothesis are presented in this paper. Then, different energy saving measures (ESM) are defined for roof, facade and windows, and 64 combinations are simulated. Those results, which are evaluated under economic and energy criteria, are assessed using as reference thermal requirements fixed by Spanish regulation (both for new buildings and for building renovations). These results show how energy renovations in buildings involve important benefits not only under an energy or environmental approach, but also considering economic issues. Moreover, they evidence how the Spanish thermal regulation can be still toughened in order to meet European goals led to the mitigation of CO2 emissions. (C) 2014 Elsevier B.V. All rights reserved. | [Teres-Zubiaga, J.; Gonzalez-Pino, I.; Escudero-Revilla, C.] Univ Basque Country UPV EHU, Fac Engn, Dept Thermal Engn, ENEDI Res Grp, Bilbao 48013, Spain; [Campos-Celador, A.] Univ Basque Country UPV EHU, Fac Engn, Dept Thermal Engn, ENEDI Res Grp, Eibar 20600, Spain | Teres-Zubiaga, J (reprint author), Univ Basque Country UPV EHU, Fac Engn, Dept Thermal Engn, ENEDI Res Grp, Alda Urquijo S-N, Bilbao 48013, Spain. | jon.teres@ehu.es | Teres-Zubiaga, Jon/G-9896-2015; Campos-Celador, Alvaro/H-2582-2015 | Teres-Zubiaga, Jon/0000-0002-6409-1824; Gonzalez-Pino, Iker/0000-0002-2996-1986 | Basque Government, through the Department of Education, Universities and Research's Personnel Research Training Program [BFI-2011-153] | Many thanks are due to the Laboratory for the Quality Control in Buildings (LCCE) of the Basque Government, and to Bilbao Social Housing. Iker Gonzalez-Pino also wants to acknowledge the financial support of the Basque Government, through the Department of Education, Universities and Research's Personnel Research Training Program BFI-2011-153. |  | 24 | 37 | 38 | 4 | 31 | ELSEVIER SCIENCE SA | LAUSANNE | PO BOX 564, 1001 LAUSANNE, SWITZERLAND | 0378-7788 | 1872-6178 |  | ENERG BUILDINGS | Energy Build. | JAN | 2015 | 86 | [5 empty] | 194 | 202 |  | 10.1016/j.enbuild.2014.10.018 |  |  |  | 9 | Construction & Building Technology; Energy & Fuels; Engineering, Civil | Construction & Building Technology; Energy & Fuels; Engineering | AY3PI | WOS:000347494900019 |  |  |  |  | 2019-08-03 |  | 0 | 0
PT: J; AU: Mirzai, S; Ghaddar, N; Ghali, K; Keblawi, A; AF: Mirzai, Sahar; Ghaddar, Nesreen; Ghali, Kamel; Keblawi, Amer; TI: Design charts for sizing CC/DV system aided with personalized evaporative cooler to the desired thermal comfort; SO: ENERGY AND BUILDINGS; LA: English; DT: Article; DE: Design chart; Personalized evaporative cooler; Displacement ventilation; Chilled ceiling; Thermal comfort; ID: DISPLACEMENT VENTILATION; OPERATION; AB: This work extends chilled ceiling displacement ventilation (CC/DV) design charts to a wider operation range of DV supply temperatures and flow rates when aided with personalized evaporative cooler (PEC) at typical office of peak load of 70 W/m(2). The overall thermal comfort (OTC) of the occupant can be read off from the chart at different operating conditions of DV/CC-PEC system. The charts simplify the sizing procedure of the CC/DV-PEC system by specifying the operational design parameters which include temperatures of DV supply and CC surface, PEC airflow rate, the ratio of total load over DV airflow rate named displaced air parameter (P), and the CC cooling load. In producing the charts, extensive simulations were performed using a multilayer space thermal model to determine the human microenvironment conditions and local comfort models to determine occupant thermal comfort. The use of the charts is demonstrated through case studies. It is found that the addition of PEC at flow rate of 101/s provided acceptable thermal comfort up to DV supply temperature of 26 degrees C. In such conditions, the CC/DV heat removal is about 83% of the space baseline load in design conditions which leads to energy savings while maintaining comfort. (C) 2014 Elsevier B.V. All rights reserved. | [Mirzai, Sahar; Ghaddar, Nesreen; Ghali, Kamel; Keblawi, Amer] Amer Univ Beirut, Dept Mech Engn, Beirut 11072020, Lebanon | Ghaddar, N (reprint author), Amer Univ Beirut, Dept Mech Engn, POB 11-0236, Beirut 11072020, Lebanon. | farah@aub.edu.lb | Mirzaie, Sahar/B-2335-2018 | Mirzaie, Sahar/0000-0003-3739-005X; Ghaddar, Nesreen/0000-0002-9536-651X | AUB University Research Board; Lebanese National Research Council | The support of AUB University Research Board grant and the Lebanese National Research Council grant are highly acknowledged. In addition, the assistance of Mr. Alain Makhoul in performing the simulations is greatly acknowledged. |  | 23 | 5 | 5 | 0 | 12 | ELSEVIER SCIENCE SA | LAUSANNE | PO BOX 564, 1001 LAUSANNE, SWITZERLAND | 0378-7788 | 1872-6178 |  | ENERG BUILDINGS | Energy Build. | JAN | 2015 | 86 | [5 empty] | 203 | 213 |  | 10.1016/j.enbuild.2014.09.084 |  |  |  | 11 | Construction & Building Technology; Energy & Fuels; Engineering, Civil | Construction & Building Technology; Energy & Fuels; Engineering | AY3PI | WOS:000347494900020 |  |  |  |  | 2019-08-03 |  | 0 | 0
PT: J; AU: Kantor, I; Rowlands, IH; Parker, P; Lazowski, B; AF: Kantor, Ivan; Rowlands, Ian H.; Parker, Paul; Lazowski, Bronwyn; TI: Economic feasibility of residential electricity storage systems in Ontario, Canada considering two policy scenarios; SO: ENERGY AND BUILDINGS; LA: English; DT: Article; DE: Residential; Electricity; Storage system; Energy policy; Buildings; Household; Arbitrage; Economics; Storage; Time of use; ID: ENERGY-STORAGE; BATTERIES; ARBITRAGE; RESERVE; AB: Excessive electricity consumption during peak demand periods has been shown to be expensive for utility companies and can affect the stability of the electricity grid. Shifting peak electricity consumption to off-peak periods has attracted the interest of governments, utility companies, equipment manufacturers and residents. Individual, hourly, household data from Ontario, Canada are used to explore the potential for households to install electricity storage systems by manipulating two financial policy triggers. Results show that households with higher daily and on-peak consumption realize net benefits at lower deviations from the current pricing regimes than do those with lower consumption. Benefits for households can be realized by manipulating either of the policy triggers considered, although the feasibility of these policy decisions is not explored. Repurposed Li-ion batteries require complete subsidy on re-purposing and installation of the system with a $29 kWh(capacity)-1 subsidy or a differential of 19.5 cent kWh(-1) between on- and off-peak commodity rates for 10% of households to achieve net benefits. Systems with new ZnMnO2 batteries require a $44 kWh(capacity)-1 subsidy in addition to a complete installation subsidy or a differential of 16.5 cent kWh(-1) between on- and off-peak commodity prices to achieve the same proportion of households with net benefits. (C) 2014 Elsevier B.V. All rights reserved. | [Kantor, Ivan; Rowlands, Ian H.; Parker, Paul; Lazowski, Bronwyn] Univ Waterloo, Waterloo, ON N2L 3G1, Canada | Kantor, I (reprint author), Univ Waterloo, 200 Univ Ave West, Waterloo, ON N2L 3G1, Canada. | ikantor@uwaterloo.ca | Kantor, Ivan/K-6032-2015 | Kantor, Ivan/0000-0002-0866-8457; Lazowski, Bronwyn/0000-0002-2354-1040 | Energy Hub Management System project; Ontario Centres of Excellence; Hydro One Networks Incorporated; Milton Hydro Distribution Incorporated; Energent Incorporated | This research was completed under the auspices of the Energy Hub Management System project, which is supported by the Ontario Centres of Excellence, Hydro One Networks Incorporated, Milton Hydro Distribution Incorporated and Energent Incorporated. Valuable work on related topics by graduate students and other members of the Sustainable Energy Policy group at the University of Waterloo helped to inform thinking in this area. The authors are grateful for this support; they, however, remain solely responsible for the contents of this article. |  | 26 | 5 | 5 | 0 | 11 | ELSEVIER SCIENCE SA | LAUSANNE | PO BOX 564, 1001 LAUSANNE, SWITZERLAND | 0378-7788 | 1872-6178 |  | ENERG BUILDINGS | Energy Build. | JAN | 2015 | 86 | [5 empty] | 222 | 232 |  | 10.1016/j.enbuild.2014.10.022 |  |  |  | 11 | Construction & Building Technology; Energy & Fuels; Engineering, Civil | Construction & Building Technology; Energy & Fuels; Engineering | AY3PI | WOS:000347494900022 |  |  |  |  | 2019-08-03 |  | 0 | 0
PT: J; AU: Zhang, F; de Dear, R; AF: Zhang, Fan; de Dear, Richard; TI: Thermal environments and thermal comfort impacts of Direct Load Control air-conditioning strategies in university lecture theatres; SO: ENERGY AND BUILDINGS; LA: English; DT: Article; DE: Thermal comfort; Direct Load Control; Air-conditioning; Lecture theatres; ID: ENERGY-CONSUMPTION; OFFICE BUILDINGS; AB: As a common approach to manage peak electricity demands associated with air-conditioning (AC), the Direct Load Control (DLC) strategy has yielded positive results in residential and small commercial buildings in countries that include USA, Australia and Canada. However, in educational settings with high occupant density and ventilation requirements, thermal comfort impacts of DLC remain unclear. EnergyPlus was used to simulate thermal environments inside a typical Australian university lecture theatre during DLC events under various cycling schemes, cooling set-point temperatures, building envelope thermal performance specifications and ventilation rates. The analysis explores thermal comfort impacts by applying the PMV/PPD index to simulated indoor climates. Results indicate that off cycle fraction (duration of AC compressor being off during an activation period), cycling period (time for a complete cycle) and cooling set-point temperature have relatively large influences on occupant comfort compared to the building envelope's thermal performance and ventilation rate. In order to maintain acceptable thermal comfort for occupants, DLC algorithms must be applied judiciously and customized to the specific building. All else being equal, DLC algorithms with shorter cycling periods have less adverse thermal comfort impacts than the longer ones. (C) 2014 Elsevier B.V. All rights reserved. | [Zhang, Fan; de Dear, Richard] Univ Sydney, Fac Architecture Design & Planning, Indoor Environm Qual Lab, Sydney, NSW 2006, Australia | Zhang, F (reprint author), Univ Sydney, Fac Architecture Design & Planning, Indoor Environm Qual Lab, Room 589,Wilkinson Bldg G04, Sydney, NSW 2006, Australia. | fzha6386@uni.sydney.edu.au | Zhang, Fan/J-1106-2019 | Zhang, Fan/0000-0002-3031-8218; de Dear, Richard/0000-0002-3414-290X | University of Sydney - China Scholarship Council | This research is supported by University of Sydney - China Scholarship Council Postgraduate Research Scholarship. The author would also like to deliver sincere thanks to David Dunn, Ashak Nathwani, Alan Obrart and Francesco Fiorito in the University of Sydney, Justin Wong in Team Catalyst and Michele Sauchelli of Politecnico di Milano for their advice on simulation software and mechanical services. |  | 34 | 12 | 12 | 1 | 33 | ELSEVIER SCIENCE SA | LAUSANNE | PO BOX 564, 1001 LAUSANNE, SWITZERLAND | 0378-7788 | 1872-6178 |  | ENERG BUILDINGS | Energy Build. | JAN | 2015 | 86 | [5 empty] | 233 | 242 |  | 10.1016/j.enbuild.2014.10.008 |  |  |  | 10 | Construction & Building Technology; Energy & Fuels; Engineering, Civil | Construction & Building Technology; Energy & Fuels; Engineering | AY3PI | WOS:000347494900023 |  |  |  |  | 2019-08-03 |  | 0 | 0
PT: J; AU: Sarkar, M; AF: Sarkar, Mridul; TI: A new theoretical formulation of dew point temperatures applicable for comfort air-cooling systems; SO: ENERGY AND BUILDINGS; LA: English; DT: Article; DE: Psychrometry; Dew point temperature; Air conditioning; Wet bulb temperature; Cooling coil; ID: PSYCHROMETRIC PROPERTIES; HUMIDIFICATION DEHUMIDIFICATION; NUMERICAL-CALCULATION; CONFIGURATIONS; PERFORMANCE; HUMIDITY; EQUATION; CLIMATE; CHARTS; UNITS; AB: Dew point temperature (DPT) of moist air plays a key role in ascertaining the comfort condition as well as indoor air quality for built environments. This article outlines a simple method to transform the fundamental relation between saturation pressure and temperature into a concise mathematical form for dew point temperatures of moist air that is applicable for normal comfort air conditioning systems. The error between the results from the derived equation and the ASHRAE correlation is found to be well within the accuracy limits of commonly used climatic sensors. Based on this equation, a simple computational method for wet bulb temperature (WBT) is proposed. The results from this method show minuscule error in comparison with the standard psychrometric data. Also, the DPT equation is used as a basis for plotting wet sensible and latent loads of a cooling dehumidifying coil by applying both temperature and humidity discretization schemes. Application of the inherently simple and aptly accurate DPT equation results in the representation of subtle variations in coil loads at varying psychrometric parameters of moist air, to be conclusive and theoretically conformal. (C) 2014 Elsevier B.V. All rights reserved. | Dar Al Handasah Consultants Pvt Ltd, Pune, Maharashtra, India | Sarkar, M (reprint author), Dar Al Handasah Consultants Pvt Ltd, Pune, Maharashtra, India. | mridul.sarkar@dargroup.com |  | Sarkar, Mridul/0000-0002-9443-0161 |  |  |  | 46 | 5 | 5 | 0 | 16 | ELSEVIER SCIENCE SA | LAUSANNE | PO BOX 564, 1001 LAUSANNE, SWITZERLAND | 0378-7788 | 1872-6178 |  | ENERG BUILDINGS | Energy Build. | JAN | 2015 | 86 | [5 empty] | 243 | 256 |  | 10.1016/j.enbuild.2014.10.029 |  |  |  | 14 | Construction & Building Technology; Energy & Fuels; Engineering, Civil | Construction & Building Technology; Energy & Fuels; Engineering | AY3PI | WOS:000347494900024 |  |  |  |  | 2019-08-03 |  | 0 | 0
PT: J; AU: Arsalis, A; Alexandrou, A; AF: Arsalis, Alexandros; Alexandrou, Andreas; TI: Design and modeling of 1-10 MWe liquefied natural gas-fueled combined cooling, heating and power plants for building applications; SO: ENERGY AND BUILDINGS; LA: English; DT: Article; DE: Combined cooling, Heating and power; Distributed generation; Liquefied natural gas; Power plant; Gas turbine; Trigeneration; Absorption chiller; ID: ECONOMIC-FEASIBILITY; ENERGY EFFICIENCY; SYSTEMS; AB: Decentralized, liquefied natural gas-fueled, trigeneration plants are considered as alternatives to centralized, electricity-only generating power plants to improve efficiency and minimize running costs. The proposed system is analyzed in terms of efficiency and cost. Electrical power is generated with a gas turbine, while waste heat is recovered and utilized effectively to cover heating and cooling needs for buildings located in the vicinity of the plant. The high quality of cooling energy carried in the LNG fluid is used to cool the air supply to the air compressor. Waste heat is recovered with heat exchangers to generate useful heating in the winter period, while in the summer period an integrated double-effect absorption chiller converts waste heat to useful cooling. For the base system (10 MWe), net electrical efficiency is up to 36.5%, while the primary energy ratio reaches 90%. The payback period for the base system is 4 years, for a lifecycle cost of 221.6 million euros and an investment cost of 13 million euros. The base system can satisfy the needs of more than 21,000 average households, while an equivalent conventional system can only satisfy the needs of 12,000 average households. (C) 2014 Elsevier B.V. All rights reserved. | [Arsalis, Alexandros; Alexandrou, Andreas] Univ Cyprus, Dept Mech & Mfg Engn, Res Ctr Sustainable Energy, CY-1697 Nicosia, Cyprus | Arsalis, A (reprint author), Univ Cyprus, Dept Mech & Mfg Engn, Res Ctr Sustainable Energy, CY-1697 Nicosia, Cyprus. | arsalis.alexandros@ucy.ac.cy | Arsalis, Alexandros/D-5526-2013 | Arsalis, Alexandros/0000-0002-6347-1016 | U.S. Department of Energy [DE-AC02-05CH11231]; China Ministry of Housing and Urban-Rural Development; Ministry of Science & Technology under the U.S.-China Clean Energy Research Center for Building Energy Efficiency [2010DFA72740-02]; Swire Properties; Technology Support and Sustainable Department and Maintenance and Operation Department of the Swire Properties | This work was sponsored by the U.S. Department of Energy (contract no. DE-AC02-05CH11231), and the China Ministry of Housing and Urban-Rural Development and the Ministry of Science & Technology (grant no. 2010DFA72740-02) under the U.S.-China Clean Energy Research Center for Building Energy Efficiency. It was co-sponsored by Swire Properties. Field surveys and building data acquisition were coordinated and supported by the Technology Support and Sustainable Department and Maintenance and Operation Department of the Swire Properties. |  | 23 | 7 | 7 | 0 | 15 | ELSEVIER SCIENCE SA | LAUSANNE | PO BOX 564, 1001 LAUSANNE, SWITZERLAND | 0378-7788 | 1872-6178 |  | ENERG BUILDINGS | Energy Build. | JAN | 2015 | 86 | [5 empty] | 257 | 267 |  | 10.1016/j.enbuild.2014.10.025 |  |  |  | 11 | Construction & Building Technology; Energy & Fuels; Engineering, Civil | Construction & Building Technology; Energy & Fuels; Engineering | AY3PI | WOS:000347494900025 |  |  |  |  | 2019-08-03 |  | 0 | 0
PT: J; AU: Han, GY; Srebric, J; Enache-Pommer, E; AF: Han, Guiyuan; Srebric, Jelena; Enache-Pommer, Elena; TI: Different modeling strategies of infiltration rates for an office building to improve accuracy of building energy simulations; SO: ENERGY AND BUILDINGS; LA: English; DT: Article; DE: Air infiltration rates; Building energy consumption; Computational fluid dynamics (CFD); Multi-zone airflow modeling; ID: 3-DIMENSIONAL NUMERICAL-SIMULATION; COMPUTATIONAL FLUID-DYNAMICS; AIR-FLOW; CFD SIMULATION; MULTIZONE; PREDICTION; VENTILATION; ENVIRONMENT; LEAKAGE; AB: Air infiltration rates directly impact building energy consumption to a larger or smaller degree depending on the tightness of building enclosure and heating ventilation and air conditioning system operation. The relative importance of infiltration airflows has been increasing in total building energy consumption due to the improvements in building insulation and window products. The objective of this study is to compare the accuracy of building energy simulations associated with different air infiltration rates calculation approaches. This study used different sources of infiltration rate: time-dependent simulated data, AIVC database, and default settings in building energy simulations. A coupled framework associated with time-dependent infiltration rates is used by integrating computational fluid dynamics and multi-zone airflow modeling results into energy simulations. This framework is demonstrated with a case study for an office building in Michigan. The case study also uses the infiltration rates obtained from the database and default settings in energy simulation program. The comparison between simulation results and utility data shows that time-dependent infiltration rates could increase the accuracy of energy simulations with 3-11% reduction in the coefficient of variation of the root mean square error (CVRMSE), and 2-11% reduction in the normalized mean bias error (NMBE). (C) 2014 Elsevier B.V. All rights reserved. | [Han, Guiyuan] Penn State Univ, Dept Architectural Engn, University Pk, PA 16802 USA; [Srebric, Jelena] Univ Maryland, Dept Mech Engn, College Pk, MD 20742 USA; [Enache-Pommer, Elena] Dow Chem, Dow Bldg Solut R&D, Midland, MI USA | Han, GY (reprint author), Penn State Univ, Dept Architectural Engn, University Pk, PA 16802 USA. | goh5067@psu.edu; jsrebric@umd.edu | [5 empty] | 43 | 22 | 22 | 2 | 18 | ELSEVIER SCIENCE SA | LAUSANNE | PO BOX 564, 1001 LAUSANNE, SWITZERLAND | 0378-7788 | 1872-6178 |  | ENERG BUILDINGS | Energy Build. | JAN | 2015 | 86 | [5 empty] | 288 | 295 |  | 10.1016/j.enbuild.2014.10.028 |  |  |  | 8 | Construction & Building Technology; Energy & Fuels; Engineering, Civil | Construction & Building Technology; Energy & Fuels; Engineering | AY3PI | WOS:000347494900026 |  |  |  |  | 2019-08-03 |  | 0 | 0
PT: J; AU: Mroz, TM; Dutka, A; AF: Mroz, Tomasz M.; Dutka, Anna; TI: Exergy-economic evaluation of heat recovery device in mechanical ventilation system; SO: ENERGY AND BUILDINGS; LA: English; DT: Article; DE: Mechanical ventilation; Heat recovery; Exergy and economic analysis; ID: EXERGOECONOMIC ANALYSIS; ENERGY; BUILDINGS; PERFORMANCE; AB: The paper presents new approach in evaluation of heat recovery devices in mechanical ventilation system. The evaluation is based on exergy balance equation and economic analysis, what requires application of one of multicriteria decision aid methods-weighted sum method. The proposed set of evaluation criteria consists of: driving exergy, simple payback time and investment cost. The proposed method is applied to compare the four variants of heat recovery device in inlet-exhaust mechanical ventilation system of the capacity of 10,000 m(3)/h installed in residential part of hotel. The analysis is performed for four preference models. The results of the multicriteria evaluation indicate that counter flow plate heat exchanger and the rotating heat/mass regenerator are better solutions comparing with water loop heat exchanger and heat pipe heat exchanger. Counter flow plate heat exchanger is the most compromise solution for the two preference models PREF_00 (based on statistic approach) and PREF_03 (investment cost priority preference model). Rotating heat/mass regenerator is the most compromise solution for the preference model 01 (driving exergy priority preference model). The proposed method can be helpful in the choice of the most compromise solution of the heat recovery device in pre-design phase. (C) 2014 Elsevier B.V. All rights reserved. | [Mroz, Tomasz M.; Dutka, Anna] Poznan Univ Tech, Inst Environm Engn, PL-60965 Poznan, Poland | Mroz, TM (reprint author), Poznan Univ Tech, Inst Environm Engn, Piotrowo 3a, PL-60965 Poznan, Poland. | tomasz.mroz@put.poznan.pl | Mroz, Tomasz/K-8552-2014 |  |  |  |  | 34 | 10 | 11 | 0 | 16 | ELSEVIER SCIENCE SA | LAUSANNE | PO BOX 564, 1001 LAUSANNE, SWITZERLAND | 0378-7788 | 1872-6178 |  | ENERG BUILDINGS | Energy Build. | JAN | 2015 | 86 | [5 empty] | 296 | 304 |  | 10.1016/j.enbuild.2014.10.026 |  |  |  | 9 | Construction & Building Technology; Energy & Fuels; Engineering, Civil | Construction & Building Technology; Energy & Fuels; Engineering | AY3PI | WOS:000347494900027 |  |  |  |  | 2019-08-03 |  | 0 | 0
PT: J; AU: Jurelionis, A; Gagyte, L; Prasauskas, T; Ciuzas, D; Krugly, E; Seduikyte, L; Martuzevicius, D; AF: Jurelionis, Andrius; Gagyte, Laura; Prasauskas, Tadas; Ciuzas, Darius; Krugly, Edvinas; Seduikyte, Lina; Martuzevicius, Dainius; TI: The impact of the air distribution method in ventilated rooms on the aerosol particle dispersion and removal: The experimental approach; SO: ENERGY AND BUILDINGS; LA: English; DT: Article; DE: Indoor air quality; Ventilation; Air distribution; Mixing ventilation; Displacement ventilation; Aerosol particles; CFD predictions; ID: HIGH-ENERGY EFFICIENCY; EXPIRATORY DROPLETS; INDOOR ENVIRONMENTS; OFFICE BUILDINGS; HANDLING UNITS; HOSPITAL WARD; TRANSPORT; INFECTION; FLOW; SYNERGIZATION; AB: The ventilation strategy, air distribution method and air change rate may affect building energy consumption significantly. However, this strategy is also related to contaminant dispersion, its removal efficiency and the risk of cross-infection in buildings. In this study, the effects of air distribution methods on aerosol particle behaviour in a ventilated room have been experimentally tested. Experiments were conducted in a full-scale test chamber with the source of contaminant (a nebulised solution of sodium chloride) positioned at the air supply and air exhaust sides. Displacement ventilation and mixing ventilation with one-way and four-way air supply through ceiling diffusers were tested at I, 2,3 and 4 air changes per hour. The concentration of particles was monitored within 10 min after the injection using six optical particle counters located in one plane section of the room. Aerosol particle decay was used for calculating the age of the air and analysing the ventilation efficiency. Computational fluid dynamics (CFD) predictions were performed to determine the spatial particle dispersion in the room and were compared to the results of the experiment. Experimental results showed that at lower air change rates, one-way mixing ventilation directed particles towards air exhaust diffusers more efficiently, while four-way mixing ventilation enabled more particles to remain airborne. At higher air exchange rates (3 and 4 ach), mixing ventilation with one-way air supply prevented aerosol particle transport to the opposite side of the room. The displacement air distribution appeared to be rather inefficient in the removal of particles from the chamber, which was reflected by the relatively high age of the air (of average 16.7 s at 3-4 ach) compared to the mixing ventilation (of average 9.9 s at 3-4 ach). (C) 2014 Elsevier B.V. All rights reserved. | [Jurelionis, Andrius; Gagyte, Laura; Seduikyte, Lina] Kaunas Univ Technol, Dept Bldg Energy Syst, LT-51367 Kaunas, Lithuania; [Prasauskas, Tadas; Ciuzas, Darius; Krugly, Edvinas; Martuzevicius, Dainius] Kaunas Univ Technol, Dept Environm Engn, LT-50254 Kaunas, Lithuania | Jurelionis, A (reprint author), Kaunas Univ Technol, Dept Bldg Energy Syst, Studentu G 48, LT-51367 Kaunas, Lithuania. | andrius.jurelionis@ktu.lt | Martuzevicius, Dainius/A-7673-2010 | Martuzevicius, Dainius/0000-0002-7403-4196 | European Social Fund [VP1-3.1-SMM-07-K-02-075] | This work was supported by the European Social Fund under the Global Grant Scheme (Project No. VP1-3.1-SMM-07-K-02-075). |  | 30 | 31 | 31 | 2 | 87 | ELSEVIER SCIENCE SA | LAUSANNE | PO BOX 564, 1001 LAUSANNE, SWITZERLAND | 0378-7788 | 1872-6178 |  | ENERG BUILDINGS | Energy Build. | JAN | 2015 | 86 | [5 empty] | 305 | 313 |  | 10.1016/j.enbuild.2014.10.014 |  |  |  | 9 | Construction & Building Technology; Energy & Fuels; Engineering, Civil | Construction & Building Technology; Energy & Fuels; Engineering | AY3PI | WOS:000347494900028 |  |  |  |  | 2019-08-03 |  | 0 | 0
PT: J; AU: Naumov, AL; Tabunshchikov, IA; Kapko, DV; Brodach, MM; AF: Naumov, Alexander L.; Tabunshchikov, Iurii A.; Kapko, Dmitry V.; Brodach, Marianna M.; TI: Air jet protection to prevent window surface condensation from air moisture; SO: ENERGY AND BUILDINGS; LA: English; DT: Article; DE: Water vapour condensation; Water content; Heat exchange; Adhering jet; Protective air stream; Dew point; Calculation; Energy efficiency; Demand controlled ventilation; ID: VENTILATION; AB: One of the methods to protect a building with a high indoor moisture content and structural glazing from vapour condensation is to use energy-efficient windows [1,2], but often, it is not sufficient. Another method is to blow air with a relatively low water content over a glazing. Such systems are designed to cope with critical conditions, i.e., the lowest temperature of the external air and the highest water content in the indoor air; therefore, they are extremely energy-consuming. The authors propose to use demand-controlled ventilation systems [3-6] that can adjust air consumption according to the actual temperature and indoor air humidity. The efficiency of air jet protection depends on the air stream range, conditions of heat exchange on the surface, and changes in the moisture content in the boundary layer of the air stream. The article [7] describes the method for the determination of the dew point temperature on the glazing surface that accounts for the characteristics of the air stream flowing out of the slotted outlet. This article analyses a refined statement of the problem that accounts for the change in the heat-exchange conditions in the initial and main parts of the air stream. (C) 2014 Elsevier B.V. All rights reserved. | [Naumov, Alexander L.; Kapko, Dmitry V.] Cent Sci Res Inst Ind Bldg & Struct TSNIIPROMZDAN, Moscow, Russia; [Tabunshchikov, Iurii A.; Brodach, Marianna M.] State Acad, Moscow Architectural Inst, Moscow, Russia | Brodach, MM (reprint author), State Acad, Moscow Architectural Inst, Moscow, Russia. | brodatch@abok.ru | Kapko, Dmitry/M-6711-2016; Tabunshchikov, Iurii A./H-6327-2014; Brodach, Marianna/H-6324-2014 | Kapko, Dmitry/0000-0002-1080-7532; Tabunshchikov, Iurii A./0000-0002-9419-3602; Brodach, Marianna/0000-0002-9445-2336 | Research and Development on Priority Directions of the Research and Technological Complex of Russia [14.576.21.0009] | This calculation was performed as applied research under the federal target program "Research and Development on Priority Directions of the Research and Technological Complex of Russia in the Years 2014-2020" (Grant Agreement No. 14.576.21.0009 dated 17 June 2014, Unique Identifier RFMEFI57614X0009). |  | 10 | 0 | 0 | 0 | 0 | ELSEVIER SCIENCE SA | LAUSANNE | PO BOX 564, 1001 LAUSANNE, SWITZERLAND | 0378-7788 | 1872-6178 |  | ENERG BUILDINGS | Energy Build. | JAN | 2015 | 86 | [5 empty] | 314 | 317 |  | 10.1016/j.enbuild.2014.10.037 |  |  |  | 4 | Construction & Building Technology; Energy & Fuels; Engineering, Civil | Construction & Building Technology; Energy & Fuels; Engineering | AY3PI | WOS:000347494900029 |  |  |  |  | 2019-08-03 |  | 0 | 0
PT: J; AU: Ham, SW; Kim, MH; Choi, BN; Jeong, JW; AF: Ham, Sang-Woo; Kim, Min-Hwi; Choi, Byung-Nam; Jeong, Jae-Weon; TI: Simplified server model to simulate data center cooling energy consumption; SO: ENERGY AND BUILDINGS; LA: English; DT: Article; DE: Data center; Energy consumption simulation; Server model; Air-side economizer; High ambient temperature; ID: VIABILITY; FLOOR; AB: This paper proposes a server model that can be applied to simulating the annual cooling energy consumption of data centers and an analysis of its impact. Recently, aisle containment architecture and the variable air volume system have been widely adopted in the data center industry because of their superior indoor thermal management and cooling energy savings. However, the current simulation method, which fixes the server heat generation and the supply and return air temperature difference of the computer room air handler (CRAH), does not correctly reflect current cooling systems. In this study, a server model was developed that accounts for server thermal characteristics - including server power, fan airflow, and exhaust temperature - according to the given CPU utilization and temperature. After the proposed server model was validated, the annual cooling energy consumption was simulated for modular data centers with an air-side economizer and high ambient temperature. Unlike the conventional method, the proposed model showed that the cooling energy consumption increased when the CRAH supply air temperature was higher than 19 C because of the increase in fan energy consumption. (C) 2014 Elsevier B.V. All rights reserved. | [Ham, Sang-Woo; Kim, Min-Hwi; Jeong, Jae-Weon] Hanyang Univ, Div Architectural Engn, Seoul 133791, South Korea; [Choi, Byung-Nam] SAMHWA Air Conditioning Engn, Seoul 405818, South Korea | Jeong, JW (reprint author), Hanyang Univ, Div Architectural Engn, Seoul 133791, South Korea. | jjwarc@hanyang.ac.kr | KIM, MINHWI/S-9817-2018 | KIM, MINHWI/0000-0003-1039-5029; Ham, Sang woo/0000-0003-1776-2610 | National Research Foundation of Korea (NRF) - Korean government [2012001927]; Korea Evaluation Institute of Industrial Technology - Korean government [10045236] | This work was supported by a National Research Foundation of Korea (NRF) grant funded by the Korean government (No. 2012001927) and a Korea Evaluation Institute of Industrial Technology grant funded by the Korean government (No. 10045236). |  | 55 | 23 | 24 | 3 | 16 | ELSEVIER SCIENCE SA | LAUSANNE | PO BOX 564, 1001 LAUSANNE, SWITZERLAND | 0378-7788 | 1872-6178 |  | ENERG BUILDINGS | Energy Build. | JAN | 2015 | 86 | [5 empty] | 328 | 339 |  | 10.1016/j.enbuild.2014.10.058 |  |  |  | 12 | Construction & Building Technology; Energy & Fuels; Engineering, Civil | Construction & Building Technology; Energy & Fuels; Engineering | AY3PI | WOS:000347494900031 |  |  |  |  | 2019-08-03 |  | 0 | 0
PT: J; AU: Carrasco-Hernandez, R; Smedley, ARD; Webb, AR; AF: Carrasco-Hernandez, Roberto; Smedley, Andrew R. D.; Webb, Ann R.; TI: Using urban canyon geometries obtained from Google Street View for atmospheric studies: Potential applications in the calculation of street level total shortwave irradiances; SO: ENERGY AND BUILDINGS; LA: English; DT: Article; DE: Google Street View; Street canyon irradiances; Canyon fisheye images; ID: AIR-TEMPERATURE DIFFERENCES; VITAMIN-D SYNTHESIS; HEAT-ISLAND; ENVIRONMENT; RADIATION; AREAS; HIGHRISE; MODEL; AB: This paper presents an implementation of digital image processing tools, in order to reconstruct building geometries and urban sky view factors for individual street canyons around the world. By using the Google Street View image database, it is possible to reconstruct canyon fisheye images at any point where a Google panorama is available. The Hugin software allows the geometrically correct merging of independent images in order to create a fisheye projection, covering the upper hemispheric view of the sky. Sky view factor calculations may then be performed by specialised software on the reconstructed fisheye image. In order to analyse the fitness of reconstructed panoramas, control images taken with a fisheye lens camera were used for comparison. The Rayman model was then used to calculate total shortwave global irradiances from the restricted canyon view and from a full hemispheric view. Finally, total shortwave global irradiances were measured for the same position in the street canyon and compared against observatory measurements under a full sky view, this in order to evaluate the performance and usefulness of idealised calculations. The reconstructed urban geometries returned acceptable fine-scale descriptions, and their potential utility for scientific purposes in the atmospheric sciences was demonstrated with the examples provided. (C) 2014 Elsevier B.V. All rights reserved. | [Carrasco-Hernandez, Roberto; Smedley, Andrew R. D.; Webb, Ann R.] Univ Manchester, Sch Earth Atmospher & Environm Sci, Ctr Atmospher Sci, Manchester M13 9PL, Lancs, England | Carrasco-Hernandez, R (reprint author), Simon Bldg,Oxford Rd, Manchester M13 9PL, Lancs, England. | roberto.carrascohernandez@postgrad.manchester.ac.uk | Smedley, Andrew/N-7194-2019 | Smedley, Andrew/0000-0001-7137-6628 | Mexican Council for Science and Technology (CONACyT) [214428] | This work was generously funded by the Mexican Council for Science and Technology (CONACyT) (grant reference: 214428). Google are acknowledged as the proprietors of all images extracted from the Google Street View database. Finally we thank the staff of the Whitworth Observatory, University of Manchester for providing the rooftop measurements dataset [http://www.cas.manchester.ac.uk/restools/whitworth/]. |  | 40 | 17 | 17 | 4 | 23 | ELSEVIER SCIENCE SA | LAUSANNE | PO BOX 564, 1001 LAUSANNE, SWITZERLAND | 0378-7788 | 1872-6178 |  | ENERG BUILDINGS | Energy Build. | JAN | 2015 | 86 | [5 empty] | 340 | 348 |  | 10.1016/j.enbuild.2014.10.001 |  |  |  | 9 | Construction & Building Technology; Energy & Fuels; Engineering, Civil | Construction & Building Technology; Energy & Fuels; Engineering | AY3PI | WOS:000347494900032 |  |  |  |  | 2019-08-03 |  | 0 | 0
PT: J; AU: Mahdavi, A; Tahmasebi, F; AF: Mahdavi, Ardeshir; Tahmasebi, Farhang; TI: Predicting people's presence in buildings: An empirically based model performance analysis; SO: ENERGY AND BUILDINGS; LA: English; DT: Article; DE: Occupancy models; Probabilistic methods; Non-probabilistic methods; Predictive building systems control; Model evaluation; Evaluation statistics; ID: OCCUPANCY; SIMULATION; AB: Building performance is influenced by occupants' presence and actions. Knowledge of occupants' future presence and behaviour in buildings is of central importance to the implementation efforts concerning predictive building systems control strategies. Specifically, prediction of occupants' presence in office buildings represents a necessary condition for predicting their interactions with building systems. In the present contribution, we focus on the evaluation of a number of occupancy models to explore the potential of monitored past occupancy data towards predicting future presence of occupants. Towards this end, we obtained long-term high-resolution monitored occupancy data from a number of workplaces (in open, semi-open, and closed office settings) in a university building. Using this data, we trained two existing probabilistic occupancy models and an original non-probabilistic occupancy model to predict the occupancy profiles of the same workplaces on a daily basis. The predictions were evaluated via comparison with monitored daily occupancy profiles. To conduct the model evaluation in a rigorous manner, separate sets of data were used to train and evaluate the models. A set of five specific evaluation statistics was deployed for model comparison. In general, the obtained level of predictive accuracy of all models considered was found to be rather low. However, the proposed non-probabilistic model performed better in view of short-term occupancy predictions. The results thus facilitate a discussion of the potential and limitations of predicting building occupants' future presence patterns based on past monitoring data. (C) 2014 Elsevier B.V. All rights reserved. | [Mahdavi, Ardeshir; Tahmasebi, Farhang] Vienna Univ Technol, Dept Bldg Phys & Bldg Ecol, A-1040 Vienna, Austria | Tahmasebi, F (reprint author), Vienna Univ Technol, Dept Bldg Phys & Bldg Ecol, Karlspl 13, A-1040 Vienna, Austria. | farhang.tahmasebi@tuwien.ac.at | Tahmasebi, Farhang/R-4519-2017 | Tahmasebi, Farhang/0000-0001-5727-2646 | project "Control & Automation Management of Buildings & Public Spaces in the 21st Century" (CAMPUS21) [285729]; project "Retrofitting Solutions and Services for the enhancement of Energy Efficiency in Public Edification" (RESSEEPE) under EU's Seventh Framework Programme [609377] | The research presented in this paper is supported by funds from the project "Control & Automation Management of Buildings & Public Spaces in the 21st Century" (CAMPUS21, Project Number: 285729) as well as the project "Retrofitting Solutions and Services for the enhancement of Energy Efficiency in Public Edification" (RESSEEPE, Project number: 609377) under EU's Seventh Framework Programme. Moreover, the authors' participation in the ongoing efforts of the IEA-EBC Annex 66 (Definition and Simulation of Occupant Behavior in Buildings) and the associated discussions has further benefited the focus and depth of the presented contribution. |  | 19 | 55 | 56 | 0 | 3 | ELSEVIER SCIENCE SA | LAUSANNE | PO BOX 564, 1001 LAUSANNE, SWITZERLAND | 0378-7788 | 1872-6178 |  | ENERG BUILDINGS | Energy Build. | JAN | 2015 | 86 | [5 empty] | 349 | 355 |  | 10.1016/j.enbuild.2014.10.027 |  |  |  | 7 | Construction & Building Technology; Energy & Fuels; Engineering, Civil | Construction & Building Technology; Energy & Fuels; Engineering | AY3PI | WOS:000347494900033 |  |  |  |  | 2019-08-03 |  | 0 | 0
PT: J; AU: Boccia, O; Zazzini, P; AF: Boccia, Oreste; Zazzini, Paolo; TI: Daylight in buildings equipped with traditional or innovative sources: A critical analysis on the use of the scale model approach; SO: ENERGY AND BUILDINGS; LA: English; DT: Article; DE: Daylight; Scale model; Double light pipe; Natural light; ID: LIGHT-PIPE; SYSTEMS; PERFORMANCES; DESIGN; SATISFACTION; SUNLIGHT; AB: The use of scale models is widely adopted as an efficacy method for determining the daylight assessment of interior areas of buildings. Scale models can be tested under real sky or sky simulators. In both cases, it is commonly accepted among the researchers that the use of scale models leads to an overestimation of experimental data with respect to real scale test rooms. Starting from this assumption, the authors have carried out an experimental analysis under real sky on a reduced scale model of a test room equipped with a window and on two scale models of a room equipped with a double light pipe in order to define the influence of the scale factor on experimental data both with traditional and innovative daylight sources. The analysis leads in particular to identify the influence of direct solar radiations on the results. Although the authors agree with the majority of researchers and confirm the common opinion that daylight performances are generally overestimated in scale model analysis, this study evidences that the presence of intense direct radiations can produce exceptions and the opposite case can be experienced. (C) 2014 Elsevier B.V. All rights reserved. | [Boccia, Oreste; Zazzini, Paolo] Univ G DAnnunzio, Dept INGEO, I-65127 Pescara, Italy | Zazzini, P (reprint author), Univ G DAnnunzio, Dept INGEO, Via Pindaro 42, I-65127 Pescara, Italy. | zazzini@unich.it | [5 empty] | 28 | 1 | 1 | 2 | 11 | ELSEVIER SCIENCE SA | LAUSANNE | PO BOX 564, 1001 LAUSANNE, SWITZERLAND | 0378-7788 | 1872-6178 |  | ENERG BUILDINGS | Energy Build. | JAN | 2015 | 86 | [5 empty] | 376 | 393 |  | 10.1016/j.enbuild.2014.10.003 |  |  |  | 18 | Construction & Building Technology; Energy & Fuels; Engineering, Civil | Construction & Building Technology; Energy & Fuels; Engineering | AY3PI | WOS:000347494900036 |  |  |  |  | 2019-08-03 |  | 0 | 0
PT: J; AU: Arici, M; Karabay, H; Kan, M; AF: Arici, Muslum; Karabay, Hasan; Kan, Mirac; TI: Flow and heat transfer in double, triple and quadruple pane windows; SO: ENERGY AND BUILDINGS; LA: English; DT: Article; DE: Double pane window; Triple pane window; Quadruple pane window; Multiple pane window; Energy saving; Gap width; Tall cavity; ID: NATURAL-CONVECTION; THERMAL PERFORMANCE; NUMERICAL-SIMULATION; CLIMATIC REGIONS; LAYER THICKNESS; ASPECT-RATIO; ENERGY; CAVITIES; DESIGN; TRANSMITTANCE; AB: In this study, fluid flow and heat transfer in double, triple and quadruple pane windows are investigated numerically. Computations are carried out for various different gap widths and different outdoor temperatures and, including and excluding radiative heat transfer in the calculations. The results show that temperature profile and flow structure in the cavities of multiple pane windows differ from each other. The heat loss through the windows can be reduced significantly by increasing number of panes which both acts like radiation shield and slows down the flow in the cavity thus suppress the convection currents. Equivalent energy saving of double pane window coated with low emissivity material can be achieved with multiple pane windows even with ordinary window glass. About 50% or 67% of energy savings can be made if the double pane window is replaced by triple or quadruple pane windows, respectively. The benefit of multiple pane windows is more profound in cold regions. (C) 2014 Elsevier B.V. All rights reserved. | [Arici, Muslum; Karabay, Hasan; Kan, Mirac] Kocaeli Univ, Fac Engn, Dept Mech Engn, TR-41380 Kocaeli, Turkey | Arici, M (reprint author), Kocaeli Univ, Fac Engn, Dept Mech Engn, Umuttepe Campus, TR-41380 Kocaeli, Turkey. | muslumarici@kocaeli.edu.tr; hkarabay@kocaeli.edu.tr; kan.mirac@gmail.com | Karabay, Hasan/F-7672-2018; arici, muslum/F-5172-2018 | arici, muslum/0000-0002-3397-2215 |  |  |  | 47 | 26 | 26 | 2 | 37 | ELSEVIER SCIENCE SA | LAUSANNE | PO BOX 564, 1001 LAUSANNE, SWITZERLAND | 0378-7788 | 1872-6178 |  | ENERG BUILDINGS | Energy Build. | JAN | 2015 | 86 | [5 empty] | 394 | 402 |  | 10.1016/j.enbuild.2014.10.043 |  |  |  | 9 | Construction & Building Technology; Energy & Fuels; Engineering, Civil | Construction & Building Technology; Energy & Fuels; Engineering | AY3PI | WOS:000347494900037 |  |  |  |  | 2019-08-03 |  | 0 | 0
PT: J; AU: Papachristos, G; AF: Papachristos, George; TI: Household electricity consumption and CO2 emissions in the Netherlands: A model-based analysis; SO: ENERGY AND BUILDINGS; LA: English; DT: Article; DE: Households; Electricity consumption; Bottom up modelling; ID: ENERGY-CONSUMPTION; RESIDENTIAL SECTOR; BUILDING STOCK; FEEDBACK; BEHAVIOR; INTERVENTION; TECHNOLOGIES; PERSPECTIVE; TRANSITION; IMPACTS; AB: Twenty percent of the total energy consumption in the Netherlands comes from household electricity consumption. This comes from household electric appliances whose number has grown in recent years. The paper explores the effect of smart meter introduction, appliance efficiency and consumer behaviour on reducing electricity consumption in the Netherlands. It does so by combining two perspectives: a sociotechnical approach and a bottom up simulation approach. The range of scenarios explored through simulation in the paper provides an understanding of the interplay between efficiency, smart meter diffusion and consumer behaviour. The results show their effect on electricity consumption and suggest that further effort is required to control and reduce it. Insights from the paper suggest that future studies should disaggregate with respect to a number of factors. (C) 2014 Elsevier B.V. All rights reserved. | Delft Univ Technol, Fac Technol Policy & Management, Policy Anal Sect, NL-2600 GA Delft, Netherlands | Papachristos, G (reprint author), Delft Univ Technol, Fac Technol Policy & Management, Policy Anal Sect, Postbus 5015, NL-2600 GA Delft, Netherlands. | G.Papachristos@tudelft.nl |  | Papachristos, George/0000-0001-7622-3364 | NWO [434-09-250] | This research was funded under NWO project number 434-09-250. The author would like to thank Pieter Bots and two anonymous reviewers for comments that improved the paper. |  | 83 | 14 | 15 | 1 | 31 | ELSEVIER SCIENCE SA | LAUSANNE | PO BOX 564, 1001 LAUSANNE, SWITZERLAND | 0378-7788 | 1872-6178 |  | ENERG BUILDINGS | Energy Build. | JAN | 2015 | 86 | [5 empty] | 403 | 414 |  | 10.1016/j.enbuild.2014.09.077 |  |  |  | 12 | Construction & Building Technology; Energy & Fuels; Engineering, Civil | Construction & Building Technology; Energy & Fuels; Engineering | AY3PI | WOS:000347494900038 |  |  |  |  | 2019-08-03 |  | 0 | 0
PT: J; AU: Munkhammar, J; Bishop, JDK; Sarralde, JJ; Tian, W; Choudhary, R; AF: Munkhammar, Joakim; Bishop, Justin D. K.; Sarralde, Juan Jose; Tian, Wei; Choudhary, Ruchi; TI: Household electricity use, electric vehicle home-charging and distributed photovoltaic power production in the city of Westminster; SO: ENERGY AND BUILDINGS; LA: English; DT: Article; DE: Household electricity use; Electric vehicle home-charging; Distributed photovoltaic power production; Self-consumption; ID: DISTRIBUTION-SYSTEMS; RENEWABLE ENERGY; GENERATION; INTEGRATION; DEMAND; BUILDINGS; IMPACT; AB: In this paper we investigate household electricity use, electric vehicle (EV) home-charging and distributed photovoltaic (PV) power production in a case study for the city of Westminster, London. Since it is economically beneficial to maximize PV power self-consumption in the UK context the power consumption/production patterns with/without introducing EV home-charging on the household level is investigated. Additionally, since this might have an effect on the electricity use on an aggregate of households a large-scale introduction of EV charging and PV power production in the entire city of Westminster is also investigated. Household electricity consumption and EV home-charging are modeled with a Markov-chain model. PV power production is estimated from solar irradiation data from Meteonorm for the location of Westminster combined with a model for photovoltaic power production on tilted planes. The available rooftop area is estimated from the UK map geographic information database. EV home-charging increases the household electricity use mainly during evening with a maximum during winter whereas PV produces power during daytime with maximum during summer. On the household level this mismatch introduces variability in power consumption/production, which is shown to be less prominent for the large-scale scenario of the entire city of Westminster. (C) 2014 Elsevier B.V. All rights reserved. | [Munkhammar, Joakim] Uppsala Univ, Angstrom Lab, Dept Engn Sci, Built Environm Energy Syst Grp, SE-75121 Uppsala, Sweden; [Bishop, Justin D. K.] Univ Oxford, Univ Cambridge, Dept Architecture, Energy Efficient Cities Initiat, Oxford OX1 3PJ, England; [Sarralde, Juan Jose] Univ Cambridge, Dept Engn, Energy Efficient Cities Initiat, Cambridge CB2 1PZ, England; [Tian, Wei] Univ Cambridge, Dept Architecture, Energy Efficient Cities Initiat, Cambridge CB2 1TN, England; [Choudhary, Ruchi] Univ Cambridge, Dept Engn, Energy Efficient Cities Initiat, Cambridge CB2 1PZ, England | Munkhammar, J (reprint author), Uppsala Univ, Angstrom Lab, Dept Engn Sci, Built Environm Energy Syst Grp, SE-75121 Uppsala, Sweden. | joakim.munkhammar@angstrom.uu.se; jdkbt@cam.ac.uk; jjsarralde@gmail.com; wt238@cam.ac.uk; r.choudhary@eng.cam.ac.uk | Bishop, Justin/H-5165-2019; Tian, Wei/A-7888-2018; Bishop, Justin/A-4314-2008 | Bishop, Justin/0000-0001-8939-5261; Tian, Wei/0000-0003-3447-2287; Bishop, Justin/0000-0001-8939-5261 | Hakanssons; Energy Systems Programme; Swedish Energy Agency; Engineering and Physical Sciences Research Council [EP/L024454/1, EP/F034350/1] | I would like to thank Dr. Joakim Widen at Uppsala University for assistance with the PV model which was used in this paper. I would also like to thank Dr. Adam Rysanek at the University of Cambridge for valuable comments on the project. For this project the work of Joakim Munkhammar was financed by Hakanssons Travel grant and The Energy Systems Programme, the latter of which is primarily financed by the Swedish Energy Agency. |  | 55 | 17 | 17 | 2 | 23 | ELSEVIER SCIENCE SA | LAUSANNE | PO BOX 564, 1001 LAUSANNE, SWITZERLAND | 0378-7788 | 1872-6178 |  | ENERG BUILDINGS | Energy Build. | JAN | 2015 | 86 | [5 empty] | 439 | 448 |  | 10.1016/j.enbuild.2014.10.006 |  |  |  | 10 | Construction & Building Technology; Energy & Fuels; Engineering, Civil | Construction & Building Technology; Energy & Fuels; Engineering | AY3PI | WOS:000347494900041 |  |  |  |  | 2019-08-03 |  | 0 | 0
PT: J; AU: Sun, YJ; AF: Sun, Yongjun; TI: Sensitivity analysis of macro-parameters in the system design of net zero energy building; SO: ENERGY AND BUILDINGS; LA: English; DT: Article; DE: Sensitivity analysis; Macro-parameters; Building system design; Net zero energy buildings; ID: PERFORMANCE SIMULATION; UNCERTAINTY ANALYSIS; OPTIMIZATION; AB: The rapid growth of building energy has imposed increasing pressure on environmental protection. Net zero energy building (NZEB) is widely considered to be an effective solution. Various macro-parameters in a NZEB have different impacts on system design and very few studies have investigated such impacts in a NZEB. Therefore, a systematic sensitivity analysis of macro-parameters in a NZEB has been conducted in this study. Differential sensitivity analysis, a local sensitivity analysis method, is peformed on a constructed dynamic simulation platform to study the impacts of each macro-parameter on the sizes of key NZEB systems. The systems include heating, ventilation and air-conditioning (HVAC) system, renewable energy system and energy storage system. The influence coefficient of each parameter is calculated to quantify its sensitivity impacts. Meanwhile, an exhaustive search approach is proposed to minimize the overall initial investment cost of the renewable energy system and storage system. The study results are valuable to help designers improve NZEB system design through carefully selecting more accurate design parameters especially those identified with heavy sensitivity impacts. The study also provides a method to optimize the initial investment cost of systems in a NZEB. (C) 2014 Elsevier B.V. All rights reserved. | City Univ Hong Kong, Div Bldg Sci & Technol, Hong Kong, Hong Kong, Peoples R China | Sun, YJ (reprint author), City Univ Hong Kong, Div Bldg Sci & Technol, Hong Kong, Hong Kong, Peoples R China. | yongjsun@cityu.edu.hk |  | Sun, Yongjun/0000-0002-4676-5186 | City University of Hong Kong [7200398] | The research work presented in this paper is financially supported by the Start-up grant of City University of Hong Kong (No. 7200398). |  | 24 | 25 | 27 | 0 | 13 | ELSEVIER SCIENCE SA | LAUSANNE | PO BOX 564, 1001 LAUSANNE, SWITZERLAND | 0378-7788 | 1872-6178 |  | ENERG BUILDINGS | Energy Build. | JAN | 2015 | 86 | [5 empty] | 464 | 477 |  | 10.1016/j.enbuild.2014.10.031 |  |  |  | 14 | Construction & Building Technology; Energy & Fuels; Engineering, Civil | Construction & Building Technology; Energy & Fuels; Engineering | AY3PI | WOS:000347494900043 |  |  |  |  | 2019-08-03 |  | 0 | 0
PT: J; AU: Hitchin, R; Pout, C; Butler, D; AF: Hitchin, Roger; Pout, Christine; Butler, David; TI: Realisable 10-year reductions in European energy consumption for air conditioning; SO: ENERGY AND BUILDINGS; LA: English; DT: Article; DE: Air conditioning; Energy policy; Energy savings; AB: This paper summarises the results of a study to identify and quantify the potential impact of measures and policies to reduce the energy consumption of air conditioning in European countries over a 10-year period. The market penetration of air conditioning in Europe has increased steadily over several decades. On a "business as usual" basis, its energy consumption would increase by over 50% by 2020. Measures to restrict this increase are therefore important, but the savings potential straddles several overlapping areas which are subject to different constraints including those imposed by the replacement rates of systems and products, and the refurbishment rates of existing buildings. This work reported in this paper is based on the use of information from a variety of sources in a highly disaggregated model to assess the "realisable" savings over a 10-year period, taking into account relevant constraints. The paper summarises results at a European level, focussing on those cases that generate the greatest realisable savings. Savings are possible in three areas: improved equipment and system efficiency, reduced cooling loads, and more effective operation. The cases that offer the largest savings provide the basis for recommendations for policy measures, often using existing policy instruments. In addition, areas where further work is needed are identified. More detailed results and information about the study and additional recommendations can be found at http://www.bre.co.uk/searchresults.jsp?category=5&q=energy+management [1]. (C) 2014 Elsevier B.V. All rights reserved. | [Hitchin, Roger; Pout, Christine; Butler, David] Bldg Res Estab, Watford WD25 9XX, Herts, England | Hitchin, R (reprint author), Bldg Res Estab, Watford WD25 9XX, Herts, England. | hitchinr@bre.co.uk; poutc@bre.co.uk; butlerd@bre.co.uk |  |  | Collaborative Labeling & Appliance Standards Program (CLASP) | The work reported here was funded by the Collaborative Labeling & Appliance Standards Program (CLASP). The opinions and conclusions (and any errors) are the authors'. |  | 17 | 11 | 11 | 0 | 0 | ELSEVIER SCIENCE SA | LAUSANNE | PO BOX 564, 1001 LAUSANNE, SWITZERLAND | 0378-7788 | 1872-6178 |  | ENERG BUILDINGS | Energy Build. | JAN | 2015 | 86 | [5 empty] | 478 | 491 |  | 10.1016/j.enbuild.2014.10.047 |  |  |  | 14 | Construction & Building Technology; Energy & Fuels; Engineering, Civil | Construction & Building Technology; Energy & Fuels; Engineering | AY3PI | WOS:000347494900044 |  |  |  |  | 2019-08-03 |  | 0 | 0
PT: J; AU: Kaltreider, C; Krarti, M; McCartney, J; AF: Kaltreider, Christian; Krarti, Moncef; McCartney, John; TI: Heat transfer analysis of thermo-active foundations; SO: ENERGY AND BUILDINGS; LA: English; DT: Article; DE: Buildings; Ground-coupled heat transfer; Heating and cooling; Heat exchangers; Thermo-active foundations; AB: A transient, three-dimensional finite volume method (FVM) numerical model was developed specifically for the purpose of modeling thermo-active foundations. Validation against a physical experiment was first carried out using measurements obtained from an experimental set-up of a thermo-active foundation. The model was then used to investigate three design parameters as they apply to thermo-active foundations including tube spacing, pier depth, and flow velocity. The model was also used to investigate the thermal interaction between the thermo-active foundation and the building above it using annual simulations based on hourly weather data for Boulder, CO. In particular, it is found that thermo-active foundation can increase a building's ground-coupled slab heat loss for 57% of hours during the heating season when compared to a standard foundation. A decrease in slab heat loss or increase in slab heat gain was seen for 32% of hours during the cooling season. (C) 2014 Elsevier B.V. All rights reserved. | [Kaltreider, Christian; Krarti, Moncef; McCartney, John] Univ Colorado, Dept Civil Environm & Architectural Engn, Boulder, CO 80309 USA | Krarti, M (reprint author), Univ Colorado, Dept Civil Environm & Architectural Engn, Boulder, CO 80309 USA. | krarti@colorado.edu | [5 empty] | 24 | 13 | 13 | 1 | 9 | ELSEVIER SCIENCE SA | LAUSANNE | PO BOX 564, 1001 LAUSANNE, SWITZERLAND | 0378-7788 | 1872-6178 |  | ENERG BUILDINGS | Energy Build. | JAN | 2015 | 86 | [5 empty] | 492 | 501 |  | 10.1016/j.enbuild.2014.09.063 |  |  |  | 10 | Construction & Building Technology; Energy & Fuels; Engineering, Civil | Construction & Building Technology; Energy & Fuels; Engineering | AY3PI | WOS:000347494900045 |  |  |  |  | 2019-08-03 |  | 0 | 0
PT: J; AU: Chen, H; Lee, WL; Wang, XL; AF: Chen, Hua; Lee, W. L.; Wang, Xiaolin; TI: Energy assessment of office buildings in China using China building energy codes and LEED 2.2; SO: ENERGY AND BUILDINGS; LA: English; DT: Article; DE: Office buildings; Baseline criteria; China building energy codes; LEED; Energy and energy cost savings; AB: China building energy codes (CBEC) have been introduced for over two decades but little has been publicized in literature. LEED on the contrary is the most publicized building environmental assessment scheme. To enable better understanding of the compliance standards of CBEC, this paper presents the energy performance assessment results (represented by energy and energy cost savings) of three office buildings in China (one in Beijing and two in Shanghai) using the current versions of CBEC and LEED. The energy and energy cost savings of the three buildings were predicted based on hour-by-hour simulations using the weather data and energy tariffs of Beijing and Shanghai where the three studied buildings are located, and their actual building and system characteristics. The study revealed that LEED in general sets more stringent requirements than CBEC in indoor design conditions, building envelope characteristics and air-conditioning system features. Amongst various building end uses, energy use for air-conditioning was found dominating the assessment results, and the use of energy efficient measures not forming part of the baseline criteria, could lead to 2 to 5% reduction in the overall building energy use. The two schemes were benchmarked against BEAM Plus and their weaknesses were also unveiled. (C) 2014 Elsevier B.V. All rights reserved. | [Chen, Hua] Tianjin Univ Commerce, Tianjin Key Lab Refrigerat Technol, Tianjin, Peoples R China; [Lee, W. L.] Hong Kong Polytech Univ, Dept Bldg Serv Engn, Hong Kong, Hong Kong, Peoples R China; [Wang, Xiaolin] Univ Tasmania, Sch Engn, Hobart, Tas 7001, Australia | Lee, WL (reprint author), Hong Kong Polytech Univ, Dept Bldg Serv Engn, Hong Kong, Hong Kong, Peoples R China. | bewll@polyu.edu.hk |  | LEE, Wai Ling/0000-0001-5669-2809; Wang, Xiaolin/0000-0003-4293-7523 |  |  |  | 42 | 11 | 11 | 0 | 20 | ELSEVIER SCIENCE SA | LAUSANNE | PO BOX 564, 1001 LAUSANNE, SWITZERLAND | 0378-7788 | 1872-6178 |  | ENERG BUILDINGS | Energy Build. | JAN | 2015 | 86 | [5 empty] | 514 | 524 |  | 10.1016/j.enbuild.2014.10.034 |  |  |  | 11 | Construction & Building Technology; Energy & Fuels; Engineering, Civil | Construction & Building Technology; Energy & Fuels; Engineering | AY3PI | WOS:000347494900047 |  |  |  |  | 2019-08-03 |  | 0 | 0
PT: J; AU: Sadeghifam, AN; Zahraee, SM; Meynagh, MM; Kiani, I; AF: Sadeghifam, Aidin Nobahar; Zahraee, Seyed Mojib; Meynagh, Mandi Moharrami; Kiani, Iman; TI: Combined use of design of experiment and dynamic building simulation in assessment of energy efficiency in tropical residential buildings; SO: ENERGY AND BUILDINGS; LA: English; DT: Article; DE: Dynamic building simulation; Energy consumption; Residential buildings; Design of Experiment; ID: CLIMATE; AB: Energy consumption has become an increasingly controversial issue in the modern world. Among the widest range of energy consumers, residential buildings consume the largest amount of energy most of which is consumed by air conditioning systems in tropical countries. This paper attempted to examine energy saving in building elements such as walls, floors, windows, roofs, and ceilings and how the integration of such optimized elements in conjunction with effective air quality factor can contribute towards an ultimate energy efficient design. A typical two-storey terraced house in Kuala Lumpur, Malaysia was chosen to model energy usage by means of dynamic building Simulation. A case study was modeled using Revit Architecture software and analyzed using energy analysis software. Current energy consumption patterns were identified and the optimal level of energy usage was determined by replacing components with new energy efficient materials. Afterward, a Design of Experiment (DOE) method was used and the best combination of factor was identified. The results indicated that in residential buildings in tropical regions, changing ceilings and ceiling materials are the most effective way to reduce energy consumption; moreover, wall materials and inside temperatures were in the next levels of significant factors respectively. These results can be used to help building designers achieve optimum cooling load savings. (C) 2014 Elsevier B.V. All rights reserved. | [Sadeghifam, Aidin Nobahar; Meynagh, Mandi Moharrami; Kiani, Iman] Univ Teknol Malaysia, Dept Construct Management, Fac Civil Engn, Utm Skudai 81310, Johor, Malaysia; [Zahraee, Seyed Mojib] Univ Teknol Malaysia, Dept Ind Engn, Fac Mech Engn, Utm Skudai 81310, Johor, Malaysia | Sadeghifam, AN (reprint author), Univ Teknol Malaysia, Dept Construct Management, Fac Civil Engn, Utm Skudai 81310, Johor, Malaysia. | aidin_sa1983@yahoo.com | Zahraee, Seyedmojib/M-3464-2016 | Zahraee, Seyedmojib/0000-0003-2788-2851 |  |  |  | 23 | 26 | 27 | 0 | 18 | ELSEVIER SCIENCE SA | LAUSANNE | PO BOX 564, 1001 LAUSANNE, SWITZERLAND | 0378-7788 | 1872-6178 |  | ENERG BUILDINGS | Energy Build. | JAN | 2015 | 86 | [5 empty] | 525 | 533 |  | 10.1016/j.enbuild.2014.10.052 |  |  |  | 9 | Construction & Building Technology; Energy & Fuels; Engineering, Civil | Construction & Building Technology; Energy & Fuels; Engineering | AY3PI | WOS:000347494900048 |  |  |  |  | 2019-08-03 |  | 0 | 0
PT: J; AU: de Santoli, L; AF: de Santoli, Livio; TI: Guidelines on energy efficiency of cultural heritage; SO: ENERGY AND BUILDINGS; LA: English; DT: Article; DE: Energy efficiency; HVAC; Cultural heritage; Historic buildings; AB: The AiCARR Guidelines "Energy Efficiency in Historic Buildings" (February 2014) provide information to evaluate and improve the energy performance of historic buildings, fully respecting their significance and expression; where applicable these Guidelines will include the most recent legislation on the subject existing in Italy. These guidelines are intended for both design engineers and superintendencies. They provide the design engineers with a tool for the energy audit of the historic building and offer a framework for the design of possible energy upgrades, which are conceptually similar to that provided for non-protected buildings, but appropriately tailored to the needs and peculiarities of the cultural heritage. On the other hand, these Guidelines provide the institutions responsible for protecting the building, the possibility to objectively decide on the level of energy efficiency achieved as a result of the rehabilitation in accordance with the conservation criteria. (C) 2014 Elsevier B.V. All rights reserved. | Univ Roma La Sapienza, Interdisciplinary Ctr Landscape Bldg Conservat En, I-00197 Rome, Italy | de Santoli, L (reprint author), Univ Roma La Sapienza, Interdisciplinary Ctr Landscape Bldg Conservat En, Via Antonio Gramsci 53, I-00197 Rome, Italy. | livio.desantoli@uniroma1.it |  |  | Italian Ministry of Cultural Heritage | Acknowledgements include all supporting activity of the Italian Ministry of Cultural Heritage. The AiCARR guideline has been drawn up by a work team consisting of the following experts: Livio de Santoli (coordinator, Sapienza University of Rome), Laura Bellia (University of Naples Federico II), Stefano P. Corgnati (Polytechnic University of Turin), Francesca R. d'Ambrosio Alfano (University of Salerno), Marco Filippi (Polytechnic University of Turin), Livio Mazzarella (Polytechnic University of Milan), Piercarlo Romagnoni (University IUAV of Venice), Fabio Sciurpi (University of Studies of Florence). |  | 30 | 28 | 28 | 0 | 14 | ELSEVIER SCIENCE SA | LAUSANNE | PO BOX 564, 1001 LAUSANNE, SWITZERLAND | 0378-7788 | 1872-6178 |  | ENERG BUILDINGS | Energy Build. | JAN | 2015 | 86 | [5 empty] | 534 | 540 |  | 10.1016/j.enbuild.2014.10.050 |  |  |  | 7 | Construction & Building Technology; Energy & Fuels; Engineering, Civil | Construction & Building Technology; Energy & Fuels; Engineering | AY3PI | WOS:000347494900049 |  |  |  |  | 2019-08-03 |  | 0 | 0
PT: J; AU: Zhong, Q; Yang, LP; Tao, Y; Luo, CY; Xu, ZJ; Xi, TG; AF: Zhong, Qiu; Yang, Liping; Tao, Ye; Luo, Caiyun; Xu, Zijun; Xi, Tonggeng; TI: An optimized crossflow plate-fin membrane-based total heat exchanger; SO: ENERGY AND BUILDINGS; LA: English; DT: Article; DE: Total heat exchanger; Experimental research; Finite element analysis; Modified structure; Heat exchange efficiency; ID: ENERGY RECOVERY VENTILATOR; ENTHALPY EXCHANGER; MASS-TRANSFER; MOISTURE EXCHANGE; PERMEATION; AB: In this paper, a test rig was constructed to measure the sensibility and enthalpy effectiveness of a plate-fin total heat exchanger (PFFHE). Combined with finite element method, the influence of airflow distribution was analyzed, and an improved PFTHE was subsequently introduced. Utilizing the test rig, the study measured the sensibility and enthalpy effectiveness of the improved PFTHEs with air deflectors and different air spreader plates. Results show that the sensibility and enthalpy effectiveness of the PFTHE are optimized at 17.4% and 7.8% airflow rates, respectively. (C) 2014 Elsevier B.V. All rights reserved. | [Zhong, Qiu; Yang, Liping; Tao, Ye; Luo, Caiyun; Xu, Zijun; Xi, Tonggeng] Chinese Acad Sci, Shanghai Inst Ceram, Shanghai 200050, Peoples R China | Yang, LP (reprint author), Chinese Acad Sci, Shanghai Inst Ceram, 1295 Dingxi Load, Shanghai 200050, Peoples R China. | lpyang@mail.sic.ac.cn |  | zhong, qiu/0000-0001-6749-1113 | National Natural Science Foundation of China [51006116] | The study was supported by National Natural Science Foundation of China (No. 51006116). The authors gratefully acknowledge them for financial support of this work. |  | 30 | 4 | 5 | 0 | 18 | ELSEVIER SCIENCE SA | LAUSANNE | PO BOX 564, 1001 LAUSANNE, SWITZERLAND | 0378-7788 | 1872-6178 |  | ENERG BUILDINGS | Energy Build. | JAN | 2015 | 86 | [5 empty] | 550 | 556 |  | 10.1016/j.enbuild.2014.10.036 |  |  |  | 7 | Construction & Building Technology; Energy & Fuels; Engineering, Civil | Construction & Building Technology; Energy & Fuels; Engineering | AY3PI | WOS:000347494900051 |  |  |  |  | 2019-08-03 |  | 0 | 0
PT: J; AU: Reda, F; Laitinen, A; AF: Reda, Francesco; Laitinen, Ari; TI: Different strategies for long term performance of SAGSHP to match residential energy requirements in a cold climate; SO: ENERGY AND BUILDINGS; LA: English; DT: Article; DE: Solar assisted ground source heat pump; Residential building; Energy savings; Cold climate; ID: HEAT-PUMP SYSTEMS; SOLAR COLLECTORS; AB: Awareness about serious environmental problems due to fossil fuel consumption is increasing widely. Furthermore ground source heat pumps (GSHP) have increasingly been used for residential building heating and cooling in recent years and one promising configuration for cold climate is the solar assisted ground source heat pump (SAGSHP), where solar energy could be used for supplying heating energy to the building or for recharging the boreholes. Scientists pointed out that a key role is played by the strategy to control the solar-ground loop (Zhai etal. [6]; Rad et al. [9]; Kjellsson et al. [13]; Stojanovie and Akander [16]). The presented paper focuses on a new control strategy for such systems aiming to maximize the solar energy use and energy savings. In order to compare different proposed and current operating modes and strategies of SAGSHP systems, simulations have been carried out with the simulation program TRNSYS. R***esults have shown that the proposed strategy is effective from a specific borehole depth; furthermore the temperature difference between solar collectors and ground source, which has to be exceeded for driving solar energy into the ground, has to be chosen prudently as a function of the borehole depth, the solar filed size and the auxiliary system typology. (C) 2014 Elsevier B.V. All rights reserved. | [Reda, Francesco; Laitinen, Ari] Tech Res Ctr Finland VIT, FI-02044 Vit, Finland | Reda, F (reprint author), Tech Res Ctr Finland VIT, POB 1000, FI-02044 Vit, Finland. | francesco.reda@vtt.fi |  |  | European Commission through the Calabria Region (Italy); VTT (Technical research center of Finland) | This research was cofunded by European Commission through the Calabria Region (Italy) and VTT (Technical research center of Finland). The authors are the only responsible and both European Union and Calabria Region are not responsible about it.. |  | 25 | 15 | 16 | 4 | 18 | ELSEVIER SCIENCE SA | LAUSANNE | PO BOX 564, 1001 LAUSANNE, SWITZERLAND | 0378-7788 | 1872-6178 |  | ENERG BUILDINGS | Energy Build. | JAN | 2015 | 86 | [5 empty] | 557 | 572 |  | 10.1016/j.enbuild.2014.10.056 |  |  |  | 16 | Construction & Building Technology; Energy & Fuels; Engineering, Civil | Construction & Building Technology; Energy & Fuels; Engineering | AY3PI | WOS:000347494900052 |  |  |  |  | 2019-08-03 |  | 0 | 0
PT: J; AU: Iddon, CR; Mills, TC; Giridharan, R; Lomas, KJ; AF: Iddon, C. R.; Mills, T. C.; Giridharan, R.; Lomas, K. J.; TI: The influence of hospital ward design on resilience to heat waves: An exploration using distributed lag models; SO: ENERGY AND BUILDINGS; LA: English; DT: Article; DE: Heatwave; Overheating risk; Distributed lag models; Thermal modelling; Hospitals; Resilliance; Prediction; Forecasting; ID: BUILDING ENERGY PERFORMANCE; SOLAR-RADIATION; TIME-SERIES; TEMPERATURE; MORTALITY; AMBIENT; UK; ADMISSIONS; CLIMATE; AB: Distributed lag models (DLMs) to predict future internal temperatures have been developed using the hourly weather data and the internal temperatures recorded in eleven spaces on two UK National Health Service (NHS) hospital sites. The ward spaces were in five buildings of very different type and age. In all the DLMs, the best prediction of internal temperature was obtained using three exogenous drivers, previous internal temperature, external temperature and solar radiation. DLMs were sensitive to the buildings' differences in orientation, thermal mass and shading and were validated by comparing the predictions with the internal temperatures recorded in the summer of 2012. The results were encouraging, with both modelled and recorded data showing good correlation. To understand the resilience of the spaces to heat waves, the DLMs were fed with weather data recorded during the hot summer of 2006. The Nightingale wards and traditional masonry wards showed remarkable resilience to the hot weather. In contrast, lightweight modular buildings were predicted to overheat dangerously. By recording internal temperatures for a short period, DLMs might be created that can forecast future temperatures in many other types of naturally ventilated or mixed-mode buildings as a means of assessing overheating risk. (C) 2014 The Authors. Published by Elsevier B.V. This is an open access article under the CC BY license | [Iddon, C. R.; Lomas, K. J.] Univ Loughborough, Bldg Energy Res Grp Sch Civil & Bldg Engn, Loughborough LE11 3TU, Leics, England; [Iddon, C. R.] SE Controls Lancaster House, Lichfield WS13 8RZ, Staffs, England; [Mills, T. C.] Univ Loughborough, Sch Business & Econ, Loughborough LE11 3TU, Leics, England; [Giridharan, R.] Univ Kent, Kent Sch Architecture, Canterbury CT2 7NZ, Kent, England | Lomas, KJ (reprint author), Univ Loughborough, Bldg Energy Res Grp Sch Civil & Bldg Engn, Loughborough LE11 3TU, Leics, England. | k.l.lomas@lboro.ac.uk |  | Renganathan, Giridharan/0000-0002-8627-5616 | UK Engineering and Physical Sciences Research Council (EPSRC) [EP/G061327/1]; Engineering and Physical Sciences Research Council [EP/G061327/1] | The data used in this paper was collected as part of the UK Engineering and Physical Sciences Research Council (EPSRC) project, DeDeRHECC: 'Design and Delivery of Robust Hospital Environments in a Changing Climate' (EP/G061327/1), which was funded through the Adaptation and Resilience to a Changing Climate programme. The project was collaboration between Cambridge, Loughborough and Leeds Universities and the Open University. The data collection was made possible by the kind cooperation of the Bradford Teaching Hospitals NHS Foundation Trust and the West Hertfordshire NHS Trust. |  | 29 | 4 | 4 | 0 | 11 | ELSEVIER SCIENCE SA | LAUSANNE | PO BOX 564, 1001 LAUSANNE, SWITZERLAND | 0378-7788 | 1872-6178 |  | ENERG BUILDINGS | Energy Build. | JAN | 2015 | 86 | [5 empty] | 573 | 588 |  | 10.1016/j.enbuild.2014.09.053 |  |  |  | 16 | Construction & Building Technology; Energy & Fuels; Engineering, Civil | Construction & Building Technology; Energy & Fuels; Engineering | AY3PI | WOS:000347494900053 |  | Other Gold, Green Published |  |  | 2019-08-03 |  | 0 | 0
PT: J; AU: Huang, CL; Ho, CC; Chen, YB; AF: Huang, Chih-Ling; Ho, Chi-Chun; Chen, Yu-Bin; TI: Development of an energy-saving glass using two-dimensional periodic nano-structures; SO: ENERGY AND BUILDINGS; LA: English; DT: Article; DE: Wavelength-selectivity; Energy-saving glass; Periodic nano-structures; ID: GRATINGS; PERFORMANCE; FORMULATION; EFFICIENCY; ALGORITHM; FILMS; AB: A new type of energy-saving glass, Ag inlaid with SiO2 nano-structures (Inlay SiO2), is numerically developed here to offer modern buildings a passive but promising way of saving power under sunlight. The profile of glass is identified after optimizing optical responses using the genetic algorithm and a fitness function. Wavelength-selective reflectance (R) and transmittance (T) are demonstrated with validated programs based on the rigorous coupled-wave analysis algorithm. The high T and low R in the visible range not only saves energy for lighting but diminishes reflected and stray light. The low T and high R in the near-infrared reduce the cost for air-conditioning. Besides the cost can be further reduced, the superiority of this glass over current commercially available products includes the material commonness, light weight, and freedom from adhesion as well as oxidation. The fabrication tolerance of each dimension is further investigated to determine the key one. Other structure configurations are also approached to explore possibilities of alternates. (C) 2014 Elsevier B.V. All rights reserved. | [Huang, Chih-Ling; Ho, Chi-Chun; Chen, Yu-Bin] Natl Cheng Kung Univ, Dept Mech Engn, Tainan 70101, Taiwan | Chen, YB (reprint author), Natl Cheng Kung Univ, Dept Mech Engn, 1 Univ Rd, Tainan 70101, Taiwan. | ybchen@mail.ncku.edu.tw | Chen, Yu-Bin/A-7609-2011 | Huang, Chih Ling/0000-0002-7323-4954 | National Science Council (NSC); Ministry of Science and Technology (MOST) in Taiwan [NSC-101-2628-E-006-014-MY3, NSC-1032120-M-006-005, MOST-103-3113-E-006-005] | Authors appreciate financial supports from the National Science Council (NSC) and Ministry of Science and Technology (MOST) in Taiwan under grants NSC-101-2628-E-006-014-MY3, NSC-1032120-M-006-005 and MOST-103-3113-E-006-005. Authors thank Mr. Fu-Yuan Shih for his help at the final stage of this work. |  | 22 | 7 | 8 | 0 | 21 | ELSEVIER SCIENCE SA | LAUSANNE | PO BOX 564, 1001 LAUSANNE, SWITZERLAND | 0378-7788 | 1872-6178 |  | ENERG BUILDINGS | Energy Build. | JAN | 2015 | 86 | [5 empty] | 589 | 594 |  | 10.1016/j.enbuild.2014.10.048 |  |  |  | 6 | Construction & Building Technology; Energy & Fuels; Engineering, Civil | Construction & Building Technology; Energy & Fuels; Engineering | AY3PI | WOS:000347494900054 |  |  |  |  | 2019-08-03 |  | 0 | 0
PT: J; AU: Cuce, E; Young, CH; Riffat, SB; AF: Cuce, Erdem; Young, Chin-Huai; Riffat, Saffa B.; TI: Thermal performance investigation of heat insulation solar glass: A comparative experimental study; SO: ENERGY AND BUILDINGS; LA: English; DT: Article; DE: Heat insulation solar glass; U-value; Double glazed window; Low-e; ID: BUILDINGS; ENERGY; EFFICIENCY; SUPERINSULATION; AB: Heat insulation solar glass (HISG) is a multi-functional glazing technology, which has been developed at the University of Nottingham with an ultimate goal of mitigating energy consumed in buildings. HISG is capable of producing electricity when exposed to sunlight. It also differs from a conventional transparent photovoltaic (PV) module by providing some characteristic features such as thermal insulation, sound insulation, self-cleaning and energy saving as well as power generation. In this respect, HISG is very promising for both energy-efficient retrofitting of existing buildings and new-build applications. Therefore in this paper, an experimental attempt is made to investigate thermal performance characteristics of HISG. A test rig is constructed consisting of four different glazing configurations with the same thickness (air filled double glazed window, air filled double glazed window with low-e, argon filled double glazed window with low-e and HISG) and overall heat transfer coefficient (U-value) of each sample is determined in an environmental chamber through a standardized co-heating test Methodology. The results indicate that HISG is not only a power producer but also a good insulator. U-value of HISG is found to be 1.10 W/m(2) K. Maximum temperature difference between internal and external glazing is also achieved by HISG with 12.70 degrees C. (C) 2014 Elsevier B.V. All rights reserved. | [Cuce, Erdem; Young, Chin-Huai; Riffat, Saffa B.] Univ Nottingham, Fac Engn, Dept Architecture & Built Environm, Nottingham NG7 2RD, England; [Young, Chin-Huai] Natl Taiwan Univ Sci & Technol, Dept Civil & Construct Engn, Taipei 106, Taiwan | Cuce, E (reprint author), Univ Nottingham, Fac Engn, Dept Architecture & Built Environm, Univ Pk, Nottingham NG7 2RD, England. | laxec5@nottingham.ac.uk |  | Cuce, Erdem/0000-0003-0150-4705 |  |  |  | 25 | 33 | 33 | 0 | 35 | ELSEVIER SCIENCE SA | LAUSANNE | PO BOX 564, 1001 LAUSANNE, SWITZERLAND | 0378-7788 | 1872-6178 |  | ENERG BUILDINGS | Energy Build. | JAN | 2015 | 86 | [5 empty] | 595 | 600 |  | 10.1016/j.enbuild.2014.10.063 |  |  |  | 6 | Construction & Building Technology; Energy & Fuels; Engineering, Civil | Construction & Building Technology; Energy & Fuels; Engineering | AY3PI | WOS:000347494900055 |  |  |  |  | 2019-08-03 |  | 0 | 0
PT: J; AU: Guan, L; Berrill, T; Brown, RJ; AF: Guan, Lisa; Berrill, Trevor; Brown, Richard J.; TI: Measurement of actual efficacy of compact fluorescent lamps (CFLs); SO: ENERGY AND BUILDINGS; LA: English; DT: Article; DE: Compact fluorescent lamps (CFLs); Lighting efficacy; Power consumption; Luminous flux; Power factor; ID: LIGHTING RETROFITS; ENERGY SAVINGS; AB: The use of compact fluorescent lamps (CFLs) in domestic residences has increased rapidly due to their higher energy efficiency and longer life expectancy when compared with traditional incandescent light bulbs. Through measurement of illuminance, actual power and apparent power, the actual efficacy and associated power factor of CFLs are studied in this paper. It is found that for an individual CFL, although its power consumption and lighting output (i.e. luminous flux) may be higher or lower than the stated values provided by the lighting manufacturers, the actual efficacy would most likely be equal to or better than the efficacy calculated from the given rated power and lumen from the manufacturers. The typical power factor for CFLs was 0.63. (C) 2014 Elsevier B.V. All rights reserved. | [Guan, Lisa; Brown, Richard J.] Queensland Univ Technol, Sch Chem Phys & Mech Engn, Brisbane, Qld 4001, Australia; [Berrill, Trevor] Solaris Sustainable Homes, Wellington Point, Qld 4160, Australia | Guan, L (reprint author), Queensland Univ Technol, Sch Chem Phys & Mech Engn, 2 George St,GPO Box 2434, Brisbane, Qld 4001, Australia. | l.guan@qut.edu.au | Brown, Richard/B-1586-2010 | Brown, Richard/0000-0002-7772-4862; Guan, Lisa/0000-0003-2085-7928 |  |  |  | 21 | 4 | 4 | 1 | 13 | ELSEVIER SCIENCE SA | LAUSANNE | PO BOX 564, 1001 LAUSANNE, SWITZERLAND | 0378-7788 | 1872-6178 |  | ENERG BUILDINGS | Energy Build. | JAN | 2015 | 86 | [5 empty] | 601 | 607 |  | 10.1016/j.enbuild.2014.10.068 |  |  |  | 7 | Construction & Building Technology; Energy & Fuels; Engineering, Civil | Construction & Building Technology; Energy & Fuels; Engineering | AY3PI | WOS:000347494900056 |  |  |  |  | 2019-08-03 |  | 0 | 0
PT: J; AU: Liu, ZB; Zhang, L; Gong, GC; Luo, YQ; Meng, FF; AF: Liu, Zhong Bing; Zhang, Ling; Gong, GuangCai; Luo, YongQiang; Meng, FangFang; TI: Experimental study and performance analysis of a solar thermoelectric air conditioner with hot water supply; SO: ENERGY AND BUILDINGS; LA: English; DT: Article; DE: Thermoelectric; Condenser heat; Hot water supply; COP; ID: DRIVEN; SYSTEM; AB: The condensing heat recovery in air conditioner is attractive because of its great economical and environmental value. This paper presents theoretical and experimental investigations of a novel solar thermoelectric air conditioner with hot water supply (STACHWS). The system can implement different working modes according to the building users' requirement. Experiments were carried out under different operating conditions in order to investigate the performance of the system. Results show that the STEACWS can reliably be used to heat hot water without losing its cooling capacity when it is controlled well in different operation conditions. The system has relatively remarkable coefficient of performance (COP,) which can be as high as about 4.51 in space cooling and water heating mode. When the system works as a water source thermoelectric heat pump, the coefficient of performance (COP) of the system can be about 2.59 in cooling mode and 3.01 in heating mode. This simple and environmentally friendly system can reduce indoor cooling and heating load and provide a continuous hot water supply for householders. (C) 2014 Elsevier B.V. All rights reserved. | [Liu, Zhong Bing; Zhang, Ling; Gong, GuangCai; Luo, YongQiang; Meng, FangFang] Hunan Univ, Coll Civil Engn, Changsha 410082, Hunan, Peoples R China | Zhang, L (reprint author), Hunan Univ, Coll Civil Engn, Changsha 410082, Hunan, Peoples R China. | lzbljl@163.com; lingzhang@hnu.edu.cn; gcgong@hnu.edu.cn; luorosa@yeah.net; mengff2012@163.com |  |  | National Natural Science Foundation of China [51178170]; Collaborative Innovation Center Building Energy Conservation & Environmental Control of Hunan Province | The work described in this paper was sponsored by the National Natural Science Foundation of China 51178170, Collaborative Innovation Center Building Energy Conservation & Environmental Control of Hunan Province. The supports are gratefully acknowledged. |  | 22 | 31 | 35 | 6 | 28 | ELSEVIER SCIENCE SA | LAUSANNE | PO BOX 564, 1001 LAUSANNE, SWITZERLAND | 0378-7788 | 1872-6178 |  | ENERG BUILDINGS | Energy Build. | JAN | 2015 | 86 | [5 empty] | 619 | 625 |  | 10.1016/j.enbuild.2014.10.053 |  |  |  | 7 | Construction & Building Technology; Energy & Fuels; Engineering, Civil | Construction & Building Technology; Energy & Fuels; Engineering | AY3PI | WOS:000347494900058 |  |  |  |  | 2019-08-03 |  | 0 | 0
PT: J; AU: Yu, JH; Tian, LW; Xu, XH; Wang, JB; AF: Yu, Jinghua; Tian, Liwei; Xu, Xinhua; Wang, Jinbo; TI: Evaluation on energy and thermal performance for office building envelope in different climate zones of China; SO: ENERGY AND BUILDINGS; LA: English; DT: Article; DE: Thermal performance; Energy consumption; Envelope; Evaluation index; Office building; ID: TRANSFER VALUE OTTV; COMMERCIAL BUILDINGS; TEMPERATURE; IMPACT; SHAPE; AB: Effective evaluation on the thermal performance of envelope plays an important role towards the reduction of energy consumption for space cooling and heating. In order to calculate the energy consumption for cooling and heating and assess the whole energy efficiency of envelop designs, a new evaluation index on energy and thermal performance for office building envelop (EETPO) is put forward. Three cities of Shenyang, Wuhan and Guangzhou in China are selected for EETPO analysis, which represent the cold zone, hot summer cold winter zone and hot summer warm winter zone, respectively. The regression equations between EETPO and energy use for cooling/heating are studied in three cities, illustrations indicate that the regression lines fit extremely well and the algorithm is accurate and simple. According to the compulsory indices stipulated by standard (GB50189-2005), the maximum allowable values of EETPO are determined in three cities, the maximum EETPOc in cooling period is 1.750 W/m(3) K in Wuhan and 1.733 W/m(3) K in Guangzhou, the maximum EETPOh in heating period is 0.200 W/m(3) K in Shenyang and 0.414 W/m(3) K in Wuhan. This index and energy use calculation method can help designers to evaluate the whole energy and thermal performance of the proposed envelopes and analyze energy saving effects for different energy conservation measures. (C) 2014 Elsevier B.V. All rights reserved. | [Yu, Jinghua; Xu, Xinhua; Wang, Jinbo] Huazhong Univ Sci & Technol, Sch Environm Sci & Engn, Wuhan 430074, Peoples R China; [Tian, Liwei] China Railway Siyuan Survey & Design Grp Co Ltd, Wuhan 430063, Peoples R China | Yu, JH (reprint author), Huazhong Univ Sci & Technol, Sch Environm Sci & Engn, Wuhan 430074, Peoples R China. | yujinghua323@126.com; liwe_tian@163.com; bexhxu@hust.edu.cn; jbwang@hust.edu.cn |  |  | Doctoral Funds for Higher Education of China [20110142120084]; National Natural Science Foundation of China [51208221]; Fundamental Research Funds for the Central Universities [2013QN069] | The research work presented in this paper is financially supported by the Doctoral Funds for Higher Education of China (Grant no. 20110142120084), the National Natural Science Foundation of China (Grant no. 51208221) and the Fundamental Research Funds for the Central Universities (Grant no. 2013QN069). |  | 44 | 28 | 30 | 5 | 26 | ELSEVIER SCIENCE SA | LAUSANNE | PO BOX 564, 1001 LAUSANNE, SWITZERLAND | 0378-7788 | 1872-6178 |  | ENERG BUILDINGS | Energy Build. | JAN | 2015 | 86 | [5 empty] | 626 | 639 |  | 10.1016/j.enbuild.2014.10.057 |  |  |  | 14 | Construction & Building Technology; Energy & Fuels; Engineering, Civil | Construction & Building Technology; Energy & Fuels; Engineering | AY3PI | WOS:000347494900059 |  |  |  |  | 2019-08-03 |  | 0 | 0
PT: J; AU: Zakula, T; Armstrong, PR; Norford, L; AF: Zakula, T.; Armstrong, P. R.; Norford, L.; TI: Advanced cooling technology with thermally activated building surfaces and model predictive control; SO: ENERGY AND BUILDINGS; LA: English; DT: Article; DE: Advanced cooling technology; Model predictive control; Energy efficiency; ID: ENERGY; SYSTEM; MASS; AB: This research analyzes an advanced cooling system, termed a low-lift cooling system (LLCS), that comprises thermally activated building surfaces (TABS) and a parallel dedicated outdoor air system (DOAS) for dehumidification and ventilation. The system utilizes model predictive control (MPC) that, based on weather and load predictions, determines the cooling strategy over next 24h that minimizes energy consumption. Different objectives, such as minimizing the total cost of electricity, can be achieved by modifying the objective function. The LLCS performance was analyzed across 16 different U.S. climates relative to a variable refrigerant flow (VRF) for sensible cooling only, and to the VAV system for cooling, dehumidification and ventilation. Five dehumidification strategies that can be used in combination with the LLCS were also investigated. The results suggest that the electricity savings using the LLCS are up to 50% relative to the VAV system under conventional control and up to 24% relative to the VAV system under MPC. The savings were achieved through lower transport energy and better utilization of part-load efficiencies inherent in inverter-compressor equipment, a result of the TABS technology and the optimal control. The LLCS also had better performance than the conventionally controlled VRF system. (C) 2014 Elsevier B.V. All rights reserved. | [Zakula, T.] Univ Zagreb, FAMENA, Zagreb 10000, Croatia; [Armstrong, P. R.] Masdar Inst Sci & Technol, Abu Dhabi, U Arab Emirates; [Norford, L.] MIT, Cambridge, MA 02139 USA | Zakula, T (reprint author), Univ Zagreb, FAMENA, I Lucica 5, Zagreb 10000, Croatia. | tzakula@fsb.hr | armstrong, peter/I-8775-2018 | Armstrong, Peter/0000-0002-8831-5845 | MIT Energy Initiative; Masdar Institute of Science and Technology; National Science Foundation (EFRI-SEED) [1038230]; Martin Family Society | The authors wish to acknowledge the MIT Energy Initiative, the Masdar Institute of Science and Technology, the National Science Foundation (EFRI-SEED award 1038230) and the Martin Family Society for their support of this research. They also thank Pacific Northwest National Laboratory for sharing the results of its study of low-lift cooling technology. |  | 41 | 13 | 13 | 1 | 19 | ELSEVIER SCIENCE SA | LAUSANNE | PO BOX 564, 1001 LAUSANNE, SWITZERLAND | 0378-7788 | 1872-6178 |  | ENERG BUILDINGS | Energy Build. | JAN | 2015 | 86 | [5 empty] | 640 | 650 |  | 10.1016/j.enbuild.2014.10.054 |  |  |  | 11 | Construction & Building Technology; Energy & Fuels; Engineering, Civil | Construction & Building Technology; Energy & Fuels; Engineering | AY3PI | WOS:000347494900060 |  |  |  |  | 2019-08-03 |  | 0 | 0
PT: J; AU: Junghans, L; Darde, N; AF: Junghans, Lars; Darde, Nicholas; TI: Hybrid single objective genetic algorithm coupled with the simulated annealing optimization method for building optimization; SO: ENERGY AND BUILDINGS; LA: English; DT: Article; DE: Building optimization; Reliability of optimization processes; Evolutionary genetic algorithm; Simulated annealing; Facade optimization; ID: RESIDENTIAL BUILDINGS; ENERGY BUILDINGS; THERMAL DESIGN; PERFORMANCE; MODEL; ENVELOPE; NEEDS; AB: Evolutionary genetic optimization algorithms (GA) have been used for thermal building optimization in the past. However, the results of these algorithms can differ significantly from each other because of random search and it is not guaranteed that the optimal solution is close to the global optimum. Furthermore, the use of these algorithms for non-expert users is limited. In this study, a hybrid single objective building optimization algorithm is introduced, which combines an evolutionary genetic algorithm with a modified simulated annealing algorithm. The goal of this paper is (1) to illustrate that the GA does not always provide solutions close to the global optimum and (2) to provide a building optimization method, which provides a higher reliability than what the GA alone can provide by using a relatively short computation time. Results: illustrate that the hybrid GA coupled with the modified SA provides solutions close to the global optimum in all of the test runs in this study. The proposed algorithm therefore provides more reliable results than the GA without the addition of the modified SA. (C) 2014 Elsevier B.V. All rights reserved. | [Junghans, Lars] Univ Michigan, Taubman Coll Architecture & Urban Planning, Ann Arbor, MI 48109 USA; [Darde, Nicholas] Univ Michigan, Coll Engn, Ann Arbor, MI 48109 USA | Junghans, L (reprint author), Univ Michigan, Taubman Coll Architecture & Urban Planning, 2000 Bonisteel Ave, Ann Arbor, MI 48109 USA. | junghans@umich.edu | [5 empty] | 36 | 21 | 21 | 1 | 13 | ELSEVIER SCIENCE SA | LAUSANNE | PO BOX 564, 1001 LAUSANNE, SWITZERLAND | 0378-7788 | 1872-6178 |  | ENERG BUILDINGS | Energy Build. | JAN | 2015 | 86 | [5 empty] | 651 | 662 |  | 10.1016/j.enbuild.2014.10.039 |  |  |  | 12 | Construction & Building Technology; Energy & Fuels; Engineering, Civil | Construction & Building Technology; Energy & Fuels; Engineering | AY3PI | WOS:000347494900061 |  |  |  |  | 2019-08-03 |  | 0 | 0
PT: J; AU: Brinks, P; Kornadt, O; Oly, R; AF: Brinks, Pascal; Kornadt, Oliver; Oly, Rene; TI: Air infiltration assessment for industrial buildings; SO: ENERGY AND BUILDINGS; LA: English; DT: Article; DE: Air-tightness; Infiltration; Leakage; Industrial buildings; Light-steel structure buildings; Pressure differences; Fan pressurization test; Blower door test; Tightness test stand; ID: ENERGY PERFORMANCE; LEAKAGE; TIGHTNESS; HOUSES; SIMULATION; MODELS; RATES; AB: This work focuses on air-tightness and air-infiltration of industrial buildings of light steel structure. Extensive measurements of leakages in typical building components and connections in industrial buildings were carried out in a specially built air-tightness test stand. Typical leakages were detected and reduced. Measurements of the volumetric flow through single leakages were compared to results of blower door tests of large industrial buildings. The measurement data gained in the test stand was further used for transient air-flow network simulations coupled with the software TRNSYS. Based on a database of more than 4000 industrial buildings, 28 typical building shapes were defined and different inside temperature profiles were assumed. Each building was modeled and simulated with up to 84 defined cracks. The cracks were based on the measurements in the test stand and represent a typical leakage distribution of industrial steel buildings. In total 140 different simulations were used to create a new infiltration model. This model provides monthly coefficients that consider the seasonal cycle during the year as well as the building height, size and inside temperature. This new model is easy to implement in energy balance calculations and helps determining energy demands even with steady state methods with greater precision. (C) 2014 Elsevier B.V. All rights reserved. | [Brinks, Pascal; Kornadt, Oliver] TU Kaiserslautern, Kaiserslautern, Germany; [Brinks, Pascal; Oly, Rene] Lindab SA, Astron Res & Dev, L-9230 Diekirch, Luxembourg | Brinks, P (reprint author), Lindab SA, Astron Res & Dev, Route Ettelbruck, L-9230 Diekirch, Luxembourg. | p.brinks@lindab.com |  |  | Fonds National de la Recherche Luxembourg; company Lindab S.A. in Diekirch, Luxembourg | This work was carried out in the framework of the project "Concepts for Nearly-Zero-Energy Industrial Buildings" supported by the Fonds National de la Recherche Luxembourg and the company Lindab S.A. in Diekirch, Luxembourg. |  | 47 | 21 | 21 | 0 | 22 | ELSEVIER SCIENCE SA | LAUSANNE | PO BOX 564, 1001 LAUSANNE, SWITZERLAND | 0378-7788 | 1872-6178 |  | ENERG BUILDINGS | Energy Build. | JAN | 2015 | 86 | [5 empty] | 663 | 676 |  | 10.1016/j.enbuild.2014.10.040 |  |  |  | 14 | Construction & Building Technology; Energy & Fuels; Engineering, Civil | Construction & Building Technology; Energy & Fuels; Engineering | AY3PI | WOS:000347494900062 |  |  |  |  | 2019-08-03 |  | 0 | 0
PT: J; AU: Praseeda, KI; Reddy, BVV; Mani, M; AF: Praseeda, K. I.; Reddy, B. V. Venkatarama; Mani, Monto; TI: Embodied energy assessment of building materials in India using process and input-output analysis; SO: ENERGY AND BUILDINGS; LA: English; DT: Article; DE: Embodied energy; Building materials; Process analysis; Input-output method; ID: LIFE-CYCLE; CONSTRUCTION; AB: Growing demand for urban built spaces has resulted in unprecedented exponential rise in production and consumption of building materials in construction. Production of materials requires significant energy and contributes to pollution and green house gas (GHG) emissions. Efforts aimed at reducing energy consumption and pollution involved with the production of materials fundamentally requires their quantification. Embodied energy (EE) of building materials comprises the total energy expenditure involved in the material production including all upstream processes such as raw material extraction and transportation. The current paper deals with EE of a few common building materials consumed in bulk in Indian construction industry. These values have been assessed based on actual industrial survey data. Current studies on EE of building materials lack agreement primarily with regard to method of assessment and energy supply assumptions (whether expressed in terms of end use energy or primary energy). The current paper examines the suitability of two basic methods; process analysis and input-output method and identifies process analysis as appropriate for EE assessment in the Indian context. A comparison of EE values of building materials in terms of the two energy supply assumptions has also been carried out to investigate the associated discrepancy. The results revealed significant difference in EE of materials whose production involves significant electrical energy expenditure relative to thermal energy use. (C) 2014 Elsevier B.V. All rights reserved. | [Praseeda, K. I.; Reddy, B. V. Venkatarama] Indian Inst Sci, Dept Civil Engn, Bangalore 560012, Karnataka, India; [Mani, Monto] Indian Inst Sci, Ctr Sustainable Technol, Bangalore 560012, Karnataka, India | Mani, M (reprint author), Indian Inst Sci, Ctr Sustainable Technol, Bangalore 560012, Karnataka, India. | monto.mani@gmail.com | [5 empty] | 32 | 25 | 26 | 2 | 22 | ELSEVIER SCIENCE SA | LAUSANNE | PO BOX 564, 1001 LAUSANNE, SWITZERLAND | 0378-7788 | 1872-6178 |  | ENERG BUILDINGS | Energy Build. | JAN | 2015 | 86 | [5 empty] | 677 | 686 |  | 10.1016/j.enbuild.2014.10.042 |  |  |  | 10 | Construction & Building Technology; Energy & Fuels; Engineering, Civil | Construction & Building Technology; Energy & Fuels; Engineering | AY3PI | WOS:000347494900063 |  |  |  |  | 2019-08-03 |  | 0 | 0
PT: J; AU: Donghwan, G; Yong, KH; Hyoungsub, K; AF: Donghwan, Gu; Yong, Kim Hwan; Hyoungsub, Kim; TI: LEED, its efficacy in regional context: Finding a relationship between regional measurements and urban temperature; SO: ENERGY AND BUILDINGS; LA: English; DT: Article; DE: LEED; Urban heat island effect; Architectural sustainability; Moran's Index; LEED certificate systems; ID: BUILDING ENERGY EFFICIENCY; OFFICE BUILDINGS; HEAT-ISLAND; GREEN; DESIGN; AB: Sustainable building performance has become one of critical concerns in recent architecture and urban planning disciplines. In this extent, the Leadership in Energy and Environmental Design (LEED) has proven that the LEED badge provides a certain type of owner benefits. The question, though, is that it still is not very affirmative whether or not a LEED certified building also enhances environmental benefits to its surroundings. For example, if a LEED certification promises a standard for an environment-friendly building, then a group of these certificates should imply greater environmental benefits to the society. This is the main question of this study and the authors answer with the possible relationship of LEED certificates and their influence on outdoor temperature of surroundings. With the analysis results shown, both the LEED certification levels and the mass effect of LEED buildings do not have significant influence on regional climate. The result shows that the relationship of LEED clusters and their effects on regional heat has very minimal interactions and thus, we may possibly question the positive side of LEED's regional credits, such as Sustainable Sites or Heat Island Effect credit. (C) 2014 Elsevier B.V. All rights reserved. | [Donghwan, Gu; Yong, Kim Hwan] Coll Architecture, Dept Landscape Architecture & Urban Planning, College Stn, TX 77843 USA; [Hyoungsub, Kim] Coll Architecture, Dept Architecture, College Stn, TX 77843 USA | Donghwan, G (reprint author), Coll Architecture, Dept Landscape Architecture & Urban Planning, 3137 TAMU, College Stn, TX 77843 USA. | hejong84@tamu.edu; hykim@arch.tamu.edu; gudtjci81@tamu.edu |  | Kim, Hyoungsub/0000-0002-9181-3714 |  |  |  | 28 | 8 | 8 | 0 | 30 | ELSEVIER SCIENCE SA | LAUSANNE | PO BOX 564, 1001 LAUSANNE, SWITZERLAND | 0378-7788 | 1872-6178 |  | ENERG BUILDINGS | Energy Build. | JAN | 2015 | 86 | [5 empty] | 687 | 691 |  | 10.1016/j.enbuild.2014.10.066 |  |  |  | 5 | Construction & Building Technology; Energy & Fuels; Engineering, Civil | Construction & Building Technology; Energy & Fuels; Engineering | AY3PI | WOS:000347494900064 |  |  |  |  | 2019-08-03 |  | 0 | 0
PT: J; AU: Chandrasekar, M; Rajkumar, S; Valavan, D; AF: Chandrasekar, M.; Rajkumar, S.; Valavan, D.; TI: A review on the thermal regulation techniques for non integrated flat PV modules mounted on building top; SO: ENERGY AND BUILDINGS; LA: English; DT: Review; DE: PV module; Active cooling; Passive cooling; Heat sink; ID: PHOTOVOLTAIC MODULE; EXPERIMENTAL VALIDATION; PERFORMANCE EVALUATION; TEMPERATURE RISE; COOLING SYSTEM; SOLAR-CELLS; LONG-TERM; WATER; DEGRADATION; EFFICIENCY; AB: Flat solar photovoltaic (PV) modules are widely being used in domestic and industrial buildings for meeting the electric power demands. Higher operating temperatures of these PV modules result in lower electrical power yield and conversion efficiency. Hence, to counteract the drawback of reduced power output, an active or passive cooling system is often required for controlling the temperature of PV module during its operation. The objective of this article is to provide a review of the literature on various thermal regulation techniques used to control the temperature of the PV panel. The mechanism of cooling and the challenges involved in the construction of various cooling techniques are also reported. (C) 2014 Elsevier B.V. All rights reserved. | [Chandrasekar, M.] Anna Univ Chennai, Dept Mech Engn, Tiruchchirappalli 620024, Tamil Nadu, India; [Rajkumar, S.] AVC Coll Engn, Dept Mech Engn, Manampandal 609305, Mayiladuthurai, India; [Valavan, D.] M Kumarasamy Coll Engn, Dept Mech Engn, Thalavapalayam 639113, Karur, India | Chandrasekar, M (reprint author), Anna Univ Chennai, Dept Mech Engn, BIT Campus, Tiruchchirappalli 620024, Tamil Nadu, India. | shekarpunchu@yahoo.com; srajmtech2002@yahoo.co.in; valavan_d@hotmail.com | [5 empty] | 53 | 30 | 30 | 0 | 30 | ELSEVIER SCIENCE SA | LAUSANNE | PO BOX 564, 1001 LAUSANNE, SWITZERLAND | 0378-7788 | 1872-6178 |  | ENERG BUILDINGS | Energy Build. | JAN | 2015 | 86 | [5 empty] | 692 | 697 |  | 10.1016/j.enbuild.2014.10.071 |  |  |  | 6 | Construction & Building Technology; Energy & Fuels; Engineering, Civil | Construction & Building Technology; Energy & Fuels; Engineering | AY3PI | WOS:000347494900065 |  |  |  |  | 2019-08-03 |  | 0 | 0
PT: J; AU: Ramirez-Balas, C; Fernandez-Nieto, ED; Narbona-Reina, G; Sendra, JJ; Suarez, R; AF: Ramirez-Balas, C.; Fernandez-Nieto, E. D.; Narbona-Reina, G.; Sendra, J. J.; Suarez, R.; TI: Numerical simulation of the temperature evolution in a room with a mur neutralisant. Application to "The City of Refuge" by Le Corbusier; SO: ENERGY AND BUILDINGS; LA: English; DT: Article; DE: Mur neutralisant; Respiration exacte; Le Corbusier; The City of Refuge; Active facade system; Double skin facade (DSF); Computational fluid dynamics (CFD); Numerical simulation; ID: DOUBLE-SKIN FACADE; GLASS WINDOW; BUILDINGS; MODEL; AB: This paper examines a mathematical model of the thermal evolution in a specific room of "The City of Refuge", built in Paris (1933) by Le Corbusier. Although the architect proposed an environmental conditioning system by combining two technological advances: the mur neutralisant - a double-glazed wall with an air cavity that can be heated or cooled - and the respiration exacte - a purified circulating air maintained at constant temperature -, this was never incorporated. This article aims to acquire knowledge of indoor air distribution in the room under study by considering the combination of the mur neutralisant and the respiration exacte. The problem is resolved through a "coupled code". The first is a two-dimensional model simulating the temperature evolution in the room, while the second is a one-dimensional model used to represent the problem of the mur neutralisant. The numerical model develops the technical issues associated with the implementation of computational fluid dynamics (CFD). The numerical simulations carried out validate the solution of the system proposed. Control of the facade temperature using the active chamber ensures that the operative temperatures obtained for summer and winter fall within the comfort range. The City of Refuge is the clearest precursor of modern active facade systems. (C) 2014 Elsevier B.V. All rights reserved. | [Ramirez-Balas, C.; Sendra, J. J.; Suarez, R.] Univ Seville, Escuela Tecn Super Arquitectura, Inst Univ Arquitectura & Ciencias Construcc, E-41012 Seville, Spain; [Fernandez-Nieto, E. D.; Narbona-Reina, G.] Univ Seville, Escuela Tecn Super Arquitectura, Dept Matemat Aplicada 1, E-41012 Seville, Spain | Ramirez-Balas, C (reprint author), Univ Seville, Escuela Tecn Super Arquitectura, Inst Univ Arquitectura & Ciencias Construcc, Av Reina Mercedes 2, E-41012 Seville, Spain. | cristinaramirez@us.es; edofer@us.es; gnarbona@us.es; jsendra@us.es | Fernandez Nieto, Enrique Domingo/H-7086-2015; Narbona-Reina, Gladys/H-3575-2015; Suarez, Rafael/O-1604-2013; Sendra, Juan J./A-5614-2008 | Fernandez Nieto, Enrique Domingo/0000-0002-6944-4019; Narbona-Reina, Gladys/0000-0003-0436-9609; Suarez, Rafael/0000-0001-6136-1596; Sendra, Juan J./0000-0003-3070-6680 | Spanish Government [MTM2012-38383-C02-02] | The authors wish to thank the Fondation Le Corbusier and the Saint Gobain company for the information provided. The work of E.D. Fernandez-Nieto and G. Narbona-Reina was partially supported by Spanish Government Research project MTM2012-38383-C02-02. |  | 16 | 5 | 5 | 0 | 7 | ELSEVIER SCIENCE SA | LAUSANNE | PO BOX 564, 1001 LAUSANNE, SWITZERLAND | 0378-7788 | 1872-6178 |  | ENERG BUILDINGS | Energy Build. | JAN | 2015 | 86 | [5 empty] | 708 | 722 |  | 10.1016/j.enbuild.2014.10.032 |  |  |  | 15 | Construction & Building Technology; Energy & Fuels; Engineering, Civil | Construction & Building Technology; Energy & Fuels; Engineering | AY3PI | WOS:000347494900067 |  |  |  |  | 2019-08-03 |  | 0 | 0
PT: J; AU: Lu, T; Lu, XS; Kibert, C; AF: Lu, Tao; Lu, Xiaoshu; Kibert, Charles; TI: A hybrid numerical-neural-network model for building simulation: A case study for the simulation of unheated and uncooled indoor temperature; SO: ENERGY AND BUILDINGS; LA: English; DT: Article; DE: Numerical model; Neural networks; Model calibration; Generalization; Unheated and uncooled indoor temperature simulation; ID: PREDICTION; CALIBRATION; VALIDATION; HEAT; AB: The paper proposes a hybrid numerical-neural-network model developed based on the simulation of unheated and uncooled indoor temperature and humidity for buildings. This model is initiated with a numerical simulation and the output is then passed to a neural network for calibration. This approach utilizes both numerical and neural network models and it can analyze the influences of specific parameters on building performances without sacrificing accuracy and generalizability. An experimental study was conducted using a simulation of unheated and uncooled indoor temperature in a sports hall with a non-operating hour ventilation rate that is about half that of the operating hour rate. Several cases were examined. The indoor temperatures simulated by the hybrid model were more accurate than predictions by the numerical model alone for all cases. Particularly, results indicate that the hybrid model can generalize about a building parameter having only a constant value in training data, which a conventional neural network model cannot do that. More importantly, the hybrid model is adaptable for other building simulations, which is the main value of this model. (C) 2014 Elsevier B.V. All rights reserved. | [Lu, Tao; Lu, Xiaoshu] Aalto Univ, Sch Engn, Dept Civil & Struct Engn, FIN-02015 Espoo, Finland; [Kibert, Charles] Univ Florida, Powell Ctr Construct & Environm, Gainesville, FL 32611 USA | Lu, T (reprint author), Aalto Univ, Sch Engn, Dept Civil & Struct Engn, POB 12100, FIN-02015 Espoo, Finland. | tao.lu@aalto.fi | Lu-Tervola, Xiaoshu/G-5183-2016 |  | Academy of Finland (AKA) SOM project [13253727] | This research was supported in part by the Academy of Finland (AKA) SOM project (grant number: 13253727). |  | 24 | 8 | 8 | 0 | 3 | ELSEVIER SCIENCE SA | LAUSANNE | PO BOX 564, 1001 LAUSANNE, SWITZERLAND | 0378-7788 | 1872-6178 |  | ENERG BUILDINGS | Energy Build. | JAN | 2015 | 86 | [5 empty] | 723 | 734 |  | 10.1016/j.enbuild.2014.10.024 |  |  |  | 12 | Construction & Building Technology; Energy & Fuels; Engineering, Civil | Construction & Building Technology; Energy & Fuels; Engineering | AY3PI | WOS:000347494900068 |  |  |  |  | 2019-08-03 |  | 0 | 0
PT: J; AU: Gautam, BR; Li, FT; Ru, G; AF: Gautam, Bidur Raj; Li, Fengting; Ru, Guo; TI: Assessment of urban roof top solar photovoltaic potential to solve power shortage problem in Nepal; SO: ENERGY AND BUILDINGS; LA: English; DT: Article; DE: Photovoltaic solar power; Rooftop solar; Urban solar; Renewable energy; Nepal; AB: Nepal, an underdeveloped country with one of the lowest energy consumption in the world suffers from chronic energy shortage. To meet unquenchable demand of energy, the country spends large amount of money to import fossil fuel and electricity. Urban centers of Nepal have emerged as the main energy consumers and largest green house gas (GHG) emitters due to increasing urbanization and changing lifestyle. Government owned utility company has failed to supply increasing demand of electricity and have resorted to long hours of rolling blackout. Use of solar power technologies can help mitigate the blackout problem as Nepal receives good solar insolation. Despite having good potential for photovoltaic solar power (PSP), its adoption is limited to rural areas due to lack of government support and higher cost. This article analyzes the electricity shortage problem and assesses the feasibility of rooftop PSP in urban areas. The assessment analyzes problems and shortcomings of current system and recommends policy changes to increase use of rooftop PSP. (C) 2014 Published by Elsevier B.V. | [Gautam, Bidur Raj; Li, Fengting; Ru, Guo] Tongji Univ, Coll Environm Sci & Engn, UNEP TONGJI Inst Environm Sustainable Dev, Shanghai 200092, Peoples R China | Li, FT (reprint author), Tongji Univ, Coll Environm Sci & Engn, UNEP TONGJI Inst Environm Sustainable Dev, Shanghai 200092, Peoples R China. | bidurgautam@gmail.com; fengting@tongji.edu.cn; ruguo@tongji.edu.cn |  |  | UNEP-Tongji Institute | The authors would like to acknowledge UNEP-Tongji Institute for providing support to conduct this research. The authors are also very grateful to the anonymous reviewers for their valuable comments on the previous versions of this article. |  | 34 | 24 | 25 | 1 | 23 | ELSEVIER SCIENCE SA | LAUSANNE | PO BOX 564, 1001 LAUSANNE, SWITZERLAND | 0378-7788 | 1872-6178 |  | ENERG BUILDINGS | Energy Build. | JAN | 2015 | 86 | [5 empty] | 735 | 744 |  | 10.1016/j.enbuild.2014.10.038 |  |  |  | 10 | Construction & Building Technology; Energy & Fuels; Engineering, Civil | Construction & Building Technology; Energy & Fuels; Engineering | AY3PI | WOS:000347494900069 |  |  |  |  | 2019-08-03 |  | 0 | 0
PT: J; AU: Maivel, M; Konzelmann, M; Kurnitski, J; AF: Maivel, Mikk; Konzelmann, Martin; Kurnitski, Jarek; TI: Energy performance of radiators with parallel and serial connected panels; SO: ENERGY AND BUILDINGS; LA: English; DT: Article; DE: Water radiator; Heat emission; Energy performance; Operative temperature; Radiant temperature; AB: Laboratory measurements were conducted for radiators with parallel and serial connected panels in EN 442-2 test room to quantify the possible energy saving of serial radiator. Measured results needed recalculation for the comparison, and simulations were used for annual performance assessment. Serial radiator showed 4 degrees C higher and 3 degrees C lower temperatures of the front and rear panels at 50 degrees C flow temperature. Parallel radiator had slightly faster dynamic response and its 3% higher heat output at Delta T 50 degrees C increased to about 10% at Delta T 25 degrees C. Measured heat emission of serial radiator was 2% lower in one and 4% higher in another test and it was not possible to quantify very small differences between radiators. Simulation showed 0.11-0.13 degrees C lower air temperatures of serial radiator at fixed operative temperature. In simulated EN 442-2 test room, the heat emission of radiators was exactly the same, but in the case of a residential room with less intensive radiation heat exchange, serial radiator showed 0.3% smaller heat emission and 0.7% smaller annual heating energy use. Generally, the effect of radiant temperature was possible to see from results, but in terms of energy savings there was no considerable difference between studied radiators. (C) 2014 Elsevier B.V. All rights reserved. | [Maivel, Mikk; Kurnitski, Jarek] Tallinn Univ Technol, EE-19086 Tallinn, Estonia; [Konzelmann, Martin] WTP Warmetech Prufgesell mbH, D-10969 Berlin, Germany; [Kurnitski, Jarek] Aalto Univ, Sch Engn, FI-02150 Espoo, Finland | Maivel, M (reprint author), Tallinn Univ Technol, Ehitajate Tee 5, EE-19086 Tallinn, Estonia. | mikk.maivel@ttu.ee |  |  | Estonian Research Council [IUT1-15]; European Union; European Social Fund, Mobilitas [MTT74] | The research was supported by the Estonian Research Council, with Institutional Research Funding grant IUT1-15, and with a grant of the European Union, the European Social Fund, Mobilitas grant no MTT74. |  | 12 | 14 | 14 | 0 | 7 | ELSEVIER SCIENCE SA | LAUSANNE | PO BOX 564, 1001 LAUSANNE, SWITZERLAND | 0378-7788 | 1872-6178 |  | ENERG BUILDINGS | Energy Build. | JAN | 2015 | 86 | [5 empty] | 745 | 753 |  | 10.1016/j.enbuild.2014.10.007 |  |  |  | 9 | Construction & Building Technology; Energy & Fuels; Engineering, Civil | Construction & Building Technology; Energy & Fuels; Engineering | AY3PI | WOS:000347494900070 |  |  |  |  | 2019-08-03 |  | 0 | 0
PT: J; AU: Meng, X; Yan, B; Gao, YN; Wang, J; Zhang, W; Long, ES; AF: Meng, Xi; Yan, Biao; Gao, Yanna; Wang, Jun; Zhang, Wei; Long, Enshen; TI: Factors affecting the in situ measurement accuracy of the wall heat transfer coefficient using the heat flow meter method; SO: ENERGY AND BUILDINGS; LA: English; DT: Article; DE: Heat transfer coefficient; Measurement location; Measurement accuracy; Heat flow meter method; ID: THERMAL-RESISTANCE; DYNAMIC-ANALYSIS; INSULATION; CONDUCTANCE; SIMULATIONS; BUILDINGS; MODEL; AB: This paper aims at determining the combined influence of the location of thermocouples and heat flow meters, the size, shape and pasting angle of the heat flow meters on the measurement accuracy of the wall heat transfer coefficient (U-value) using the heat flow meter method. A three-dimensional wall heat transfer model is established, including the thermal bridge effects of mortar joints, and validated by thermoelectricity analogy theory. The results show that the measurement error can be up to 6% when the thermocouples are improperly pasted, and up to 26% when the heat flow meters are improperly pasted. It clearly demonstrates that correct layouts obviously improve the measurement accuracy. For a symmetrical structural wall, a higher accuracy can be obtained when the heat flow meter is located on the inner surface, while for an asymmetrical structural wall, the measurement accuracy can be much higher when the heat flow meter is located on the side with greater thermal resistance. The positive error is a maximum when the meter location is at the mortar joint intersection, while the negative error is a maximum when the meter location is exactly at the center of a block. The best distance is 20-32 mm away from the mortar joint edge. Moreover, the size, shape and pasting angle of the heat flow meters have influence on the measurement accuracy with different degrees. (C) 2014 Elsevier B.V. All rights reserved. | [Meng, Xi; Yan, Biao; Wang, Jun; Zhang, Wei; Long, Enshen] Sichuan Univ, Coll Architecture & Environm, Chengdu 610065, Peoples R China; [Gao, Yanna] Univ Kitakyushu, Fac Environm Engn, Kitakyushu, Fukuoka 8080135, Japan; [Long, Enshen] Sichuan Univ Hong Kong PolyU, Inst Disaster Management & Reconstruct, Chengdu 610065, Peoples R China | Long, ES (reprint author), Sichuan Univ, Room 112,Adm Bldg,24,First Loop South First Sect, Chengdu 610065, Peoples R China. | longes2@163.com |  |  | National Nature Science Foundation of China [51178282, 51308361, 51478280] | The authors gratefully acknowledge the financial support from the National Nature Science Foundation of China under Grant Nos. 51178282, 51308361 and 51478280. |  | 35 | 32 | 34 | 0 | 24 | ELSEVIER SCIENCE SA | LAUSANNE | PO BOX 564, 1001 LAUSANNE, SWITZERLAND | 0378-7788 | 1872-6178 |  | ENERG BUILDINGS | Energy Build. | JAN | 2015 | 86 | [5 empty] | 754 | 765 |  | 10.1016/j.enbuild.2014.11.005 |  |  |  | 12 | Construction & Building Technology; Energy & Fuels; Engineering, Civil | Construction & Building Technology; Energy & Fuels; Engineering | AY3PI | WOS:000347494900071 |  |  |  |  | 2019-08-03 |  | 0 | 0
PT: J; AU: Andelkovic, AS; Gvozdenac-Urosevic, B; Kljajic, M; Ignjatovic, MG; AF: Andelkovic, Aleksandar S.; Gvozdenac-Urosevic, Branka; Kljajic, Miroslav; Ignjatovic, Marko G.; TI: Experimental research of the thermal characteristics of a multi-storey naturally ventilated double skin facade; SO: ENERGY AND BUILDINGS; LA: English; DT: Article; DE: Experimental technique; Multi-storey building; Naturally ventilated double skin facade; Thermal characteristics; Enthalpy flow; Thermography techniques; ID: BUILDINGS; PERSPECTIVES; AB: This study presents the results of the actual thermal behaviour of a multi-storey naturally ventilated double skin facade. Governed by lack of experimentally measured data, a field of detailed measurements were performed during the 2013/2014 season in the office building located in Belgrade, Serbia. The uniqueness of this building is that the first facade layer is made in the tradition manner. Apart from studying classical environmentally influenced air cavity behaviour, the methodology incorporates a detailed analysis of the air cavity enthalpy flow. The main purpose of this research is to examine the current state of the building facade and how it affects energy performance. To this effect, measurement data was used in order to analyse transmission losses and gains and to quantify enthalpy change of the cavity air linked to the airflow established within the facade. Analyse of the transmission losses and gains were described by a series of diagrams of vertical and horizontal temperatures trends for selected typical days in each regime. For investigation of the natural ventilation potential, an adequate indicator based on the enthalpy change was established. Overall, the experiment results highlight that the use of a double skin facade does not necessarily reduce energy consumption. (C) 2014 Elsevier B.V. All rights reserved. | [Andelkovic, Aleksandar S.; Gvozdenac-Urosevic, Branka; Kljajic, Miroslav] Univ Novi Sad, Fac Tech Sci, Novi Sad 21000, Serbia; [Ignjatovic, Marko G.] Univ Nis, Fac Mech Engn, Nish 14000, Serbia | Andelkovic, AS (reprint author), Univ Novi Sad, Fac Tech Sci, Trg Dositeja Obradovica 6, Novi Sad 21000, Serbia. | aleksandar.andjelkovic@gmail.com | Andelkovic, Aleksandar/S-8681-2017 | Andelkovic, Aleksandar/0000-0003-2736-6793 | ASHRAE (American Society of Heating, Refrigerating and Air-Conditioning Engineers); ASHRAE Grant-in-Aid Fund; Life Member Club | This work is funded by ASHRAE (American Society of Heating, Refrigerating and Air-Conditioning Engineers). Aleksandar Andelkovic would like to give appreciation to the ASHRAE Grant-in-Aid Fund and to the Life Member Club. Financial contribution for this research is supported from the club. |  | 29 | 17 | 17 | 1 | 17 | ELSEVIER SCIENCE SA | LAUSANNE | PO BOX 564, 1001 LAUSANNE, SWITZERLAND | 0378-7788 | 1872-6178 |  | ENERG BUILDINGS | Energy Build. | JAN | 2015 | 86 | [5 empty] | 766 | 781 |  | 10.1016/j.enbuild.2014.11.007 |  |  |  | 16 | Construction & Building Technology; Energy & Fuels; Engineering, Civil | Construction & Building Technology; Energy & Fuels; Engineering | AY3PI | WOS:000347494900072 |  |  |  |  | 2019-08-03 |  | 0 | 0
PT: J; AU: Georgescu, M; Mezic, I; AF: Georgescu, Michael; Mezic, Igor; TI: Building energy modeling: A systematic approach to zoning and model reduction using Koopman Mode Analysis; SO: ENERGY AND BUILDINGS; LA: English; DT: Article; DE: Koopman operator; Building energy models; Lumped models; Model zoning; Model order reduction; Data visualization; ID: PREDICTIVE CONTROL; DECOMPOSITION; SIMULATION; AB: As the scope of building design and construction increases and building systems become more integrated, the use of building energy models has become increasingly widespread in evaluating and predicting building performance. Despite the growing sophistication of building modeling tools, errors can arise from approximations that are made by a practitioner during model creation. This paper examines the process of model zoning, i.e., how the volume of a building is divided into regions where properties are assumed to be uniform. Zoning is performed during model creation to decrease model complexity. Flowever, accuracy reduces when dissimilar regions of a building are defined by a single zone. In this paper, a systematic approach to creating zoning approximations is introduced. Utilizing the Koopman operator, the time-series output produced by a building simulation can be decomposed into spatial modes which capture the thermal behavior of a building at different time-scales. Identification of spatial structures within these modes forms a framework for the creation of simplified models of varying levels of granularity. In this paper, a detailed model is analyzed, and model accuracy is studied as coarser building representations are created using the introduced method. Published by Elsevier B.V. | [Georgescu, Michael; Mezic, Igor] Univ Calif Santa Barbara, Dept Mech Engn, Santa Barbara, CA 93106 USA; [Georgescu, Michael; Mezic, Igor] Univ Calif Santa Barbara, Inst Energy Efficiency, Santa Barbara, CA 93106 USA | Georgescu, M (reprint author), Univ Calif Santa Barbara, Dept Mech Engn, Santa Barbara, CA 93106 USA. | mvgeorge@engineering.ucsb.edu; mezic@engineering.ucsb.edu | Mezic, Igor/R-9659-2018 | Mezic, Igor/0000-0002-2873-9013 | Army Research Office Grant [W911NF-11-1-0511] | The authors would like to acknowledge Bryan Eisenhower, Valerie Eacret, and Erika Eskenazi for their contributions, as well as Kazimir Gasljevic and UC Santa Barbara Facilities Management. This work was partially funded by Army Research Office Grant W911NF-11-1-0511, with Program Manager Dr. Sam Stanton. |  | 27 | 19 | 19 | 0 | 13 | ELSEVIER SCIENCE SA | LAUSANNE | PO BOX 564, 1001 LAUSANNE, SWITZERLAND | 0378-7788 | 1872-6178 |  | ENERG BUILDINGS | Energy Build. | JAN | 2015 | 86 | [5 empty] | 794 | 802 |  | 10.1016/j.enbuild.2014.10.046 |  |  |  | 9 | Construction & Building Technology; Energy & Fuels; Engineering, Civil | Construction & Building Technology; Energy & Fuels; Engineering | AY3PI | WOS:000347494900074 |  |  |  |  | 2019-08-03 |  | 0 | 0
PT: J; AU: Vasilyev, GP; Lichman, VA; Peskov, NV; Brodach, MM; Tabunshchikov, YA; Kolesov, MV; AF: Vasilyev, G. P.; Lichman, V. A.; Peskov, N. V.; Brodach, M. M.; Tabunshchikov, Y. A.; Kolesov, M. V.; TI: Simulation of heat and moisture transfer in a multiplex structure; SO: ENERGY AND BUILDINGS; LA: English; DT: Article; DE: Coupled heat and moisture transfer; Modelling; Finite-difference method; ID: PERIOD; AB: We present a ID numerical model of heat, steam, and water diffusion across a wall, consisting of several layers of different material. The model is a system of coupled diffusion equations for material temperature, vapour pressure, and water concentration in material pores, accounting for vapour condensation and water evaporation. The system of nonlinear partial differential equations (PDEs) is solved numerically using the finite difference method. The primary objective of modelling is the simulation of the long-term behaviour of the building wall moisture distribution under the influence of seasonal variations in atmospheric air temperature and humidity. (C) 2014 Elsevier B.V. All rights reserved. | [Vasilyev, G. P.; Lichman, V. A.; Kolesov, M. V.] OAO INSOLAR INVEST, Moscow, Russia; [Peskov, N. V.] Moscow MV Lomonosov State Univ, Fac Computat Math & Cybernet, Moscow 119991, Russia; [Brodach, M. M.; Tabunshchikov, Y. A.] Moscow Architectural Inst State Acad, Moscow, Russia | Brodach, MM (reprint author), Moscow Architectural Inst State Acad, Moscow, Russia. | brodatch@abok.ru | Peskov, Nikolai V/D-7259-2012; Brodach, Marianna/H-6324-2014; Tabunshchikov, Iurii A./H-6327-2014 | Peskov, Nikolai V/0000-0002-2323-6396; Brodach, Marianna/0000-0002-9445-2336; Vasilyev, Grigory/0000-0002-9258-2348; Tabunshchikov, Iurii A./0000-0002-9419-3602 | Ministry of Science and Education of Russian Federation [RFMEFI57614X0034] | This work is financially supported by the Ministry of Science and Education of Russian Federation, contract no. RFMEFI57614X0034. |  | 11 | 10 | 12 | 2 | 12 | ELSEVIER SCIENCE SA | LAUSANNE | PO BOX 564, 1001 LAUSANNE, SWITZERLAND | 0378-7788 | 1872-6178 |  | ENERG BUILDINGS | Energy Build. | JAN | 2015 | 86 | [5 empty] | 803 | 807 |  | 10.1016/j.enbuild.2014.10.077 |  |  |  | 5 | Construction & Building Technology; Energy & Fuels; Engineering, Civil | Construction & Building Technology; Energy & Fuels; Engineering | AY3PI | WOS:000347494900075 |  |  |  |  | 2019-08-03 |  | 0 | 0
PT: J; AU: Rhodes, JD; Gorman, WH; Upshaw, CR; Webber, ME; AF: Rhodes, Joshua D.; Gorman, William H.; Upshaw, Charles R.; Webber, Michael E.; TI: Using BEopt (EnergyPlus) with energy audits and surveys to predict actual residential energy usage; SO: ENERGY AND BUILDINGS; LA: English; DT: Article; DE: Residential buildings; Energy audits; Measured electricity data; Energy models; ID: AIR-CONDITIONING SYSTEMS; BUILDINGS; PERFORMANCE; CLIMATE; HOT; CONSUMPTION; FILTRATION; EFFICIENCY; PROGRAMS; IMPACTS; AB: Simulations of building energy use can give insights into how energy efficiency retrofits and operational changes can influence a building's total and temporal energy use. However, before those models are used to generate recommendations, it is important to understand how accurately the simulations predict actual energy use. This paper seeks to determine model accuracy by considering 54 homes in Austin, TX that are part of a smart grid demonstration project. Data about the homes were collected with energy audits then converted into energy models using BEopt (version 2.0), a residential building-focused graphical user interface (GUI) front-end for EnergyPlus developed by NREL Actual meter reads (kW h) were compared to simulation results for four cases: (I) energy model output with typical meteorological year (TMY) weather data, (2) output with an actual meteorological year weather (AMY) file created using real weather data from a year during which actual energy use measurements were made, (3) model output with thermostat user behavior data, and (4) output using a simplified home geometry. The purpose of this analysis was to evaluate how well this model, as it is, could be expected to predict energy usage using varying levels of inputs that might be included on an energy audit and survey. Results indicate that the modeling software was able to estimate aggregate annual electrical energy usage within 1% (for groups of homes) but might vary up to 28% (absolute) for an individual home. Using AMY weather data (Case 2) yielded results within 2.4% of measured (aggregate) energy use, while using a TMY3 weather file for Austin yielded results within 9% of (aggregate) actual usage. Using a simplified home geometry did not appreciably change the results of the model or its ability to simulate real usage. Results show that while the model does a reasonable job predicting usage for homes with average usage, the model has trouble predicting usage of homes with low or high consumption, particularly homes below 5 kW h/ft(2)/year (0.47 kW h/m(2)/year) of average energy use or above 10 kW h/ft(2)/year (0.93 kW h/m(2)/year), likely due to unknowns about the home when BEopt defaults were used. (C) 2014 Elsevier B.V. All rights reserved. | [Rhodes, Joshua D.] Univ Texas Austin, Dept Civil Architectural & Environm Engn, Austin, TX 78712 USA; [Gorman, William H.] Univ Texas Austin, Dept Chem Engn, Austin, TX 78712 USA; [Upshaw, Charles R.; Webber, Michael E.] Univ Texas Austin, Dept Mech Engn, Austin, TX 78712 USA; [Webber, Michael E.] Univ Texas Austin, Energy Inst, Austin, TX 78712 USA | Rhodes, JD (reprint author), Univ Texas Austin, Dept Civil Architectural & Environm Engn, 301 E Dean Keeton St,Stop C1752, Austin, TX 78712 USA. | joshdr@utexas.edu; will.gorman5@gmail.com; crupshaw@utexas.edu; webber@mail.utexas.edu | Gorman, Will/U-2934-2018; Rhodes, Joshua/K-8568-2019 | Gorman, Will/0000-0003-4990-7685; Rhodes, Joshua/0000-0002-4667-4428 | Doris Duke Charitable Foundation; Department of Energy, Austin Energy, and Pecan Street Inc. | The authors would like to thank the Doris Duke Charitable Foundation, the Department of Energy, Austin Energy, and Pecan Street Inc. for their direct and in-kind support. The authors would also like to thank the study participants and the Mueller neighborhood groups for their support. |  | 46 | 20 | 20 | 0 | 21 | ELSEVIER SCIENCE SA | LAUSANNE | PO BOX 564, 1001 LAUSANNE, SWITZERLAND | 0378-7788 | 1872-6178 |  | ENERG BUILDINGS | Energy Build. | JAN | 2015 | 86 | [5 empty] | 808 | 816 |  | 10.1016/j.enbuild.2014.10.076 |  |  |  | 9 | Construction & Building Technology; Energy & Fuels; Engineering, Civil | Construction & Building Technology; Energy & Fuels; Engineering | AY3PI | WOS:000347494900076 |  | Bronze |  |  | 2019-08-03 |  | 0 | 0
PT: J; AU: Kane, T; Firth, SK; Lomas, KJ; AF: Kane, T.; Firth, S. K.; Lomas, K. J.; TI: How are UK homes heated? A city-wide, socio-technical survey and implications for energy modelling; SO: ENERGY AND BUILDINGS; LA: English; DT: Article; DE: Heating practices; Internal temperatures; BREDEM; Building energy modelling; Household refurbishment; ID: INTERNAL TEMPERATURES; DOMESTIC ENERGY; CONSUMPTION; PERFORMANCE; CARBON; IMPACT; STOCK; COLD; AB: Understanding heating patterns in UK homes is crucial for energy policy formulation, the design of new controls and heating systems, and for accurate stock modelling. Metrics to describe heating patterns are proposed along with methods for calculating them from measured room temperatures. The patterns of heating in 249 dwellings in Leicester, UK are derived from measured hourly temperatures and a face-to-face socio-technical survey. Of the 93% of homes that were centrally heated, 51% were heated for two periods each day and 33% were heated for only one period per day. The mean winter temperature in the rooms varied from 9.7 degrees C to 25.7 degrees C. Heating patterns varied significantly and systematically depending on the age of the householders and their employment status. Compared to younger households and those in employment, households with occupants over 60 and those unable to work, turned their heating on earlier in the year, heated for longer each day, and heated to higher temperatures. The indoor temperatures were much lower than those customarily assumed by BREDEM-based energy models and patterns of heating were quite different. Such models could seriously and systematically misrepresent the benefits of energy efficiency measures to some sectors of society. (C) 2014 Elsevier B.V. All rights reserved. | [Kane, T.; Firth, S. K.; Lomas, K. J.] Univ Loughborough, Dept Civil & Bldg Engn, Loughborough LE11 3TU, Leics, England | Kane, T (reprint author), Univ Loughborough, Dept Civil & Bldg Engn, Loughborough LE11 3TU, Leics, England. | t.kane@lboro.ac.uk |  |  | Engineering and Physical Sciences Research Council (EPSRC) under their Sustainable Urban Environment programme [EP/F007604/1]; University of Loughborough; University of Newcastle; University of Sheffield; University of Exeter; University of De Montfort; Engineering and Physical Sciences Research Council [EP/F007604/2, EP/F007604/1] | The 4M consortium is funded by the Engineering and Physical Sciences Research Council (EPSRC) under their Sustainable Urban Environment programme (grant EP/F007604/1). It is a collaboration between the Universities of Loughborough, Newcastle, Sheffield, Exeter and De Montfort. |  | 41 | 34 | 34 | 0 | 12 | ELSEVIER SCIENCE SA | LAUSANNE | PO BOX 564, 1001 LAUSANNE, SWITZERLAND | 0378-7788 | 1872-6178 |  | ENERG BUILDINGS | Energy Build. | JAN | 2015 | 86 | [5 empty] | 817 | 832 |  | 10.1016/j.enbuild.2014.10.011 |  |  |  | 16 | Construction & Building Technology; Energy & Fuels; Engineering, Civil | Construction & Building Technology; Energy & Fuels; Engineering | AY3PI | WOS:000347494900077 |  | Other Gold, Green Published |  |  | 2019-08-03 |  | 0 | 0
PT: J; AU: Yu, H; Tang, BJ; Yuan, XC; Wang, S; Wei, YM; AF: Yu, Hao; Tang, Bao-Jun; Yuan, Xiao-Chen; Wang, Shouyang; Wei, Yi-Ming; TI: How do the appliance energy standards work in China? Evidence from room air conditioners; SO: ENERGY AND BUILDINGS; LA: English; DT: Article; DE: Room air conditioner; Electricity saving; Energy efficiency standard; CO2 emission reduction; ID: EFFICIENCY STANDARDS; HOUSEHOLD APPLIANCES; ELECTRICITY SAVINGS; CO2 EMISSION; MALAYSIA; CONSUMPTION; PROGRAMS; URBAN; AB: China has been the world's largest producer and consumer of air conditioners, and more and more RACs(1) would be owned by China's households along with the rapid economic development. Air Conditioner is also considered as one of the largest potential contributors to energy reduction among home appliances because of the huge energy consumption. Therefore, the national energy efficiency standards were issued to promote the use and production of high-efficient RACs. According to China's energy efficiency standards, this paper investigated the electricity savings and CO2 emission reductions from RACs over the period of 2005-2025. The results indicate that the rural RAC market which develops more slowly than the urban one still has great potential, and government has to revise subsidy policies to make the standards more effective, especially for rural areas. In 2025, the total electricity consumption of RACs is projected to be 598-674 TWh, while the amount without energy efficiency standards is 753 TW h. From 2005 to 2025, the energy efficiency standards for RACs can save 1430-2540 TW h electricity and reduce 908.3-1610. 1 Mt CO2 emissions in different scenarios. Finally, we suggest that the standards should be revised every 4 or 5 years with higher revision pace of 8% to 10% (C) 2014 Elsevier B.V. All rights reserved. | [Yu, Hao; Tang, Bao-Jun; Yuan, Xiao-Chen; Wei, Yi-Ming] Beijing Inst Technol, Ctr Energy & Environm Policy Res, Beijing 100081, Peoples R China; [Yu, Hao; Tang, Bao-Jun; Yuan, Xiao-Chen; Wei, Yi-Ming] Beijing Inst Technol, Sch Management & Econ, Beijing 100081, Peoples R China; [Wang, Shouyang] Chinese Acad Sci, Inst Syst Sci, Beijing 100080, Peoples R China | Wei, YM (reprint author), Beijing Inst Technol, Ctr Energy & Environm Policy Res, 5 South Zhongguancun St, Beijing 100081, Peoples R China. | ymwei@deas.harvard.edu |  |  | Strategic Priority Research Program of the Chinese Academy of Sciences [XDA05150600]; National Natural Science Foundation of China [71020107026]; National Basic Research Program of China [2012CB955704] | The authors gratefully acknowledge the financial support from the "Strategic Priority Research Program" of the Chinese Academy of Sciences (XDA05150600), National Natural Science Foundation of China (71020107026), National Basic Research Program of China under the grant no. 2012CB955704. |  | 38 | 6 | 6 | 0 | 16 | ELSEVIER SCIENCE SA | LAUSANNE | PO BOX 564, 1001 LAUSANNE, SWITZERLAND | 0378-7788 | 1872-6178 |  | ENERG BUILDINGS | Energy Build. | JAN | 2015 | 86 | [5 empty] | 833 | 840 |  | 10.1016/j.enbuild.2014.09.072 |  |  |  | 8 | Construction & Building Technology; Energy & Fuels; Engineering, Civil | Construction & Building Technology; Energy & Fuels; Engineering | AY3PI | WOS:000347494900078 |  |  |  |  | 2019-08-03 |  | 0 | 0
PT: J; AU: Mandley, S; Harmsen, R; Worrell, E; AF: Mandley, S.; Harmsen, R.; Worrell, E.; TI: Identifying the potential for resource and embodied energy savings within the UK building sector; SO: ENERGY AND BUILDINGS; LA: English; DT: Article; DE: Resource efficiency; Energy efficiency; Embodied energy; Life cycle energy analysis; Contribution to UK consumption targets; Resource and Embodied energy reduction measures; ID: LIFE-CYCLE ENERGY; RESIDENTIAL BUILDINGS; AUSTRALIA; DESIGN; AB: The EU building sector is widely acknowledged as a primary source of anthropogenic emissions, contributing directly to climate change. Recent studies estimate the sector to account for approximately 40% of primary energy use and 50% of extracted materials within the European Union. The Energy Performance of Buildings Directive 2010/31/EU requires efficiency improvements to be implemented in all new EU buildings, with a requirement that from 2020 all new buildings constructed should be "nearly energy zero". From this stance the embodied energy of a building, when taking a full life-cycle perspective, is gaining importance and will become a more dominant issue to tackle when striving for sector-wide reduction in the coming years. This research took the UK as a case study and investigated where reduction measures are most suited to reduce material and energy consumption. The study proposes four reduction measures strategically focusing on hotspots of excessive consumption. The findings demonstrate that significant reductions can be achieved for the UK building sector's annual material and embodied energy consumption in the short to midterm, with projections estimating resource and embodied energy savings respectively of 4.7% and 6.4% by 2020 and 9.3% and 28.6% by 2030. (C) 2014 Elsevier B.V. All rights reserved. | [Mandley, S.; Harmsen, R.; Worrell, E.] Univ Utrecht, Copernicus Inst Sustainable Dev, NL-3584 CS Utrecht, Netherlands | Mandley, S (reprint author), Univ Utrecht, Copernicus Inst Sustainable Dev, Heidelberglaan 2, NL-3584 CS Utrecht, Netherlands. | s.j.mandley@uu.nl | Worrell, Ernst/L-5455-2013 | Worrell, Ernst/0000-0002-0199-9755 |  |  |  | 46 | 7 | 7 | 0 | 8 | ELSEVIER SCIENCE SA | LAUSANNE | PO BOX 564, 1001 LAUSANNE, SWITZERLAND | 0378-7788 | 1872-6178 |  | ENERG BUILDINGS | Energy Build. | JAN | 2015 | 86 | [5 empty] | 841 | 851 |  | 10.1016/j.enbuild.2014.10.044 |  |  |  | 11 | Construction & Building Technology; Energy & Fuels; Engineering, Civil | Construction & Building Technology; Energy & Fuels; Engineering | AY3PI | WOS:000347494900079 |  |  |  |  | 2019-08-03 |  | 0 | 0
PT: J; AU: Dong, X; Soebarto, V; Griffith, M; AF: Dong, Xiang; Soebarto, Veronica; Griffith, Michael; TI: Design optimization of insulated cavity rammed earth walls for houses in Australia; SO: ENERGY AND BUILDINGS; LA: English; DT: Article; DE: Rammed earth; Parameter optimization; Energy load; Life-cycle cost; Australia climates; ID: ENERGY; BUILDINGS; THICKNESS; AB: This paper presents an optimization study of the design parameters for houses using rammed earth walls, including window sizes, window shading, the amount of thermal mass and the amount of insulation in the external walls. The optimization is based on two objectives: (1) energy use reduction and (2) life-cycle cost minimization. It was found that, in general, the thicker the walls/insulation was applied, the less the energy load, but the higher the life-cycle cost. In hot arid climates, small windows and large window shadings lead to a lower energy load while the minimum life-cycle cost was achieved with the smallest window and window shading. In warm temperate climates, the optimum size of north facing window was 30% and 40% of the wall area to achieve the minimum energy load and life-cycle cost while the sizes of the windows on the other walls as well as the window shading needed to be as small as possible. In cool temperate climates, small south facing windows and large windows in the other walls would result in the lowest energy load; however, to achieve the minimum life-cycle cost, all the windows and window shadings should be as small as possible. (C) 2014 Elsevier B.V. All rights reserved. | [Dong, Xiang; Griffith, Michael] Univ Adelaide, Sch Civil Environm & Min Engn, Adelaide, SA 5005, Australia; [Soebarto, Veronica] Univ Adelaide, Sch Architecture & Built Environm, Adelaide, SA 5005, Australia | Dong, X (reprint author), Univ Adelaide, Sch Civil Environm & Min Engn, Adelaide, SA 5005, Australia. | dongxiang200377@gmail.com | Soebarto, Veronica I/L-9401-2016 | Soebarto, Veronica/0000-0003-1397-8414 |  |  |  | 42 | 5 | 5 | 1 | 9 | ELSEVIER SCIENCE SA | LAUSANNE | PO BOX 564, 1001 LAUSANNE, SWITZERLAND | 0378-7788 | 1872-6178 |  | ENERG BUILDINGS | Energy Build. | JAN | 2015 | 86 | [5 empty] | 852 | 863 |  | 10.1016/j.enbuild.2014.11.014 |  |  |  | 12 | Construction & Building Technology; Energy & Fuels; Engineering, Civil | Construction & Building Technology; Energy & Fuels; Engineering | AY3PI | WOS:000347494900080 |  | Green Published |  |  | 2019-08-03 |  | 0 | 0
PT: J; AU: Hu, B; Yang, DF; Cao, F; Xing, ZW; Fei, J; AF: Hu, Bin; Yang, Dongfang; Cao, Feng; Xing, Ziwen; Fei, Jiyou; TI: Hot gas defrosting method for air-source transcritical CO2 heat pump systems; SO: ENERGY AND BUILDINGS; LA: English; DT: Article; DE: Hot gas method; Defrosting process; CO2 heat pump water heater; Defrosting effect; Defrosting efficiency; ID: REVERSE-CYCLE DEFROST; WATER-HEATER; NATURAL REFRIGERANTS; ENERGY-CONSUMPTION; PERFORMANCE; EVAPORATOR; CHINA; FROST; FIELD; AB: When the air-source heat pump systems operate at low ambient temperatures in winter, frost forms on the coil surface of the outdoor evaporators. The frost substantially affects the operating performance and energy efficiency of heat pump systems, and hence periodic defrosting is essential. In this study, several defrost methods are presented to look for a candidate for air-source transcritical CO2 heat pump systems. The hot gas method proves to be more suitable among other defrosting methods for transcritical CO2 heat pump systems. To validate its reliability and rationality, an air-source transcritical CO2 heat pump water heater was built in a climatic laboratory. Through the experiments, the dynamic process of temperature and pressure were obtained to demonstrate the hot gas defrosting characteristics and system cycle. The hot gas defrosting cycle in the p-h diagram was also validated by experiment results. Meanwhile, instant defrosting images were captured to record the dynamic defrosting process. The defrosting process lasted 10 min and defrosting efficiency was 34.8% for hot gas defrosting method. The effectiveness and applicability of hot gas defrosting method for CO2 heat pump water heater is validated by experiments. (C) 2014 Elsevier B.V. All rights reserved. | [Hu, Bin; Yang, Dongfang; Cao, Feng; Xing, Ziwen; Fei, Jiyou] Xi An Jiao Tong Univ, Sch Energy & Power Engn, Xian 710049, Peoples R China | Cao, F (reprint author), Xi An Jiao Tong Univ, Sch Energy & Power Engn, Xian 710049, Peoples R China. | fcao@mail.xjtu.edu.cn |  |  | National Natural Science Foundation of China [51176144]; State Key Laboratory for Manufacturing Systems Engineering [SKLMS2012003] | We are grateful to the National Natural Science Foundation of China (51176144) and State Key Laboratory for Manufacturing Systems Engineering (SKLMS2012003) for funding this research. |  | 36 | 9 | 9 | 0 | 25 | ELSEVIER SCIENCE SA | LAUSANNE | PO BOX 564, 1001 LAUSANNE, SWITZERLAND | 0378-7788 | 1872-6178 |  | ENERG BUILDINGS | Energy Build. | JAN | 2015 | 86 | [5 empty] | 864 | 872 |  | 10.1016/j.enbuild.2014.10.059 |  |  |  | 9 | Construction & Building Technology; Energy & Fuels; Engineering, Civil | Construction & Building Technology; Energy & Fuels; Engineering | AY3PI | WOS:000347494900081 |  |  |  |  | 2019-08-03 |  | 0 | 0
PT: J; AU: Chandel, SS; Sarkar, A; AF: Chandel, S. S.; Sarkar, Amitava; TI: Performance assessment of a passive solar building for thermal comfort and energy saving in a hilly terrain of India; SO: ENERGY AND BUILDINGS; LA: English; DT: Article; DE: Passive solar building; Passive solar architecture; Performance assessment; Thermal comfort; Western Himalayan region; e-Quest simulation software; ID: STANDARDS; AB: The construction of passive solar buildings in government sector has been made mandatory in the western Himalayan Indian state of Himachal Pradesh. A number of passive solar buildings are constructed in the state to reduce dependence on conventional energy sources. In this study, results of a constructed passive solar building in Mandi town are presented. The passive solar architectural design features in the building include: modification of floor plans, fenestration and external shading design, providing solar air-heating panels, creating cross-ventilation, warm air circulation during winters and appropriate glazing for fenestrations. The main objective was to maintain indoor-thermal comfort and reduce annual energy consumption. Thermal comfort conditions in the building are analysed through a field survey as per ASHRAE Standard 55 protocols. The impact of passive solar features on heating, cooling and energy savings is evaluated using e-Quest simulation software. The indoor thermal comfort operative temperature in winters is found to range between 15.0 degrees C and 17.7 degrees C. The space heating, cooling and mechanical ventilation loads and total annual energy consumption are found to be reduced due to passive solar design features in the building. Follow-up research areas are also identified. (C) 2014 Elsevier B.V. All rights reserved. | [Chandel, S. S.] Natl Inst Technol, Ctr Energy & Environm, Hamirpur 177005, Himachal Prades, India; [Sarkar, Amitava] Natl Inst Technol, Dept Architecture, Hamirpur 177005, Himachal Prades, India | Chandel, SS (reprint author), Natl Inst Technol, Ctr Energy & Environm, Hamirpur 177005, Himachal Prades, India. | chandel_shyam@yahoo.com |  |  | Department of Home, Government of Himachal Pradesh, India | The authors thankfully acknowledge the grant provided for the 'Passive solar design of the Regional Forensic Science Laboratory Building project' by the Department of Home, Government of Himachal Pradesh, India research facilities provided by National Institute of Technology, Hamirpur, Himachal Pradesh, India and inputs provided by Dr. Rajesh Verma, Deputy Director, Regional Forensic Science Laboratory, Mandi during the course of this study. |  | 38 | 12 | 12 | 1 | 40 | ELSEVIER SCIENCE SA | LAUSANNE | PO BOX 564, 1001 LAUSANNE, SWITZERLAND | 0378-7788 | 1872-6178 |  | ENERG BUILDINGS | Energy Build. | JAN | 2015 | 86 | [5 empty] | 873 | 885 |  | 10.1016/j.enbuild.2014.10.035 |  |  |  | 13 | Construction & Building Technology; Energy & Fuels; Engineering, Civil | Construction & Building Technology; Energy & Fuels; Engineering | AY3PI | WOS:000347494900082 |  |  |  |  | 2019-08-03 |  | 0 | 0
PT: J; AU: Carlos, JS; Corvacho, H; AF: Carlos, Jorge S.; Corvacho, Helena; TI: Evaluation of the performance indices of a ventilated double window through experimental and analytical procedures: SHGC-values; SO: ENERGY AND BUILDINGS; LA: English; DT: Article; DE: Ventilated double window; Experimental measurements; Calculated parameters; Solar heat gain coefficient (SHGC); ID: SOLAR HEAT GAIN; SUPPLY AIR WINDOW; THERMAL PERFORMANCE; SIMULATION; EFFICIENCY; ENERGY; AB: A double ventilated window is formed by two parallel windows in the same facade opening with a ventilated air-channel between them. Under inward flow conditions and incident solar radiation this works as a solar collector. The solar radiation absorbed by the outer and inner windows heats up the passing air in the air channel before it is delivered inside. Still, part of the solar radiation reaches directly the indoor environment through the glazed part. This paper is a presentation of an experimental and analytical study of the solar heat gain coefficient (SHGC) of a ventilated double window under different working conditions and for several types of glasses and different glass to frame ratios. The variation of SHGC values with each influent factor is provided which can be useful for a dynamic whole building energy analysis. (C) 2014 Elsevier B.V. All rights reserved. | [Carlos, Jorge S.] Univ Beira Interior, Ctr Mat & Bldg Technol, CMADE, Covilha, Portugal; [Corvacho, Helena] Univ Porto, Fac Engn, Dept Civil Engn, Bldg Div,Lab Bldg Phys, P-4100 Oporto, Portugal | Carlos, JS (reprint author), Univ Beira Interior, Ctr Mat & Bldg Technol, CMADE, Covilha, Portugal. | jcarlos@ubi.pt |  | Corvacho, Helena/0000-0002-0398-3423; Carlos, Jorge/0000-0001-7982-9708 |  |  |  | 32 | 11 | 13 | 1 | 7 | ELSEVIER SCIENCE SA | LAUSANNE | PO BOX 564, 1001 LAUSANNE, SWITZERLAND | 0378-7788 | 1872-6178 |  | ENERG BUILDINGS | Energy Build. | JAN | 2015 | 86 | [5 empty] | 886 | 897 |  | 10.1016/j.enbuild.2014.11.002 |  |  |  | 12 | Construction & Building Technology; Energy & Fuels; Engineering, Civil | Construction & Building Technology; Energy & Fuels; Engineering | AY3PI | WOS:000347494900083 |  |  |  |  | 2019-08-03 |  | 0 | 0
PT: J; AU: Bykalyuk, A; Kuznik, F; Johannes, K; AF: Bykalyuk, Anna; Kuznik, Frederic; Johannes, Kevyn; TI: Studying the evolution of both thermal and kinetic boundary layers in the vicinity of a vertical conductive gypsum plate under dynamic time-depending conditions at the building scale; SO: ENERGY AND BUILDINGS; LA: English; DT: Article; DE: Fluid mechanics; CFD modeling; Natural convection; Turbulent flow; Laminar flow; ID: TURBULENT NATURAL-CONVECTION; HEATED ROOM SURFACES; MASS-TRANSFER; MIXED CONVECTION; FACADE ELEMENTS; FLOW; RADIATION; LAMINAR; VENTILATION; TRANSIENT; AB: In this paper, a vertical gypsum plate with thermal capacity placed in an open cavity under dynamic temperature decrease is numerically investigated in order to assess the evolution of the thermal and kinetic structure of the boundary layer and the convective heat transfer coefficient h over time. The particularity of this work resides in the fact that the system was made to simulate the case of a plate with thermal capacity under nocturnal conditions where the temperature is constantly decreasing. Thus, a two-dimensional CFD model is developed under the Ansys Fluent 14.5 environment and is validated using experimental data obtained for a plasterboard studied under dynamic temperature changes. This study contributes to give precise results about temperature, flux, convective heat transfer coefficient and velocity in the vicinity of a vertical wall with a thermal conductivity at the building scale. All the phenomena that occur in the vicinity of the heat capacitive vertical plate (gypsum) are analyzed and explicitly discussed. The main results of this study show that after simulating 1 h real time we observe that turbulent flow begins to appear at the top level of the plate and after this moment the three flows (laminar, transitional and turbulent) coexist. Finally, mean convective heat transfer coefficient depends on the thermal storage capacity of the adjacent material. The average value of convective heat transfer coefficient increases over time by obtaining for a plasterboard (C-p = 1100 J/kg K) value of 1.8 W/m(2) K and for a phase change material in a solid state (C-p = 4350 J/kg K) value of 2.4 W/m(2) K at steady state. (C) 2014 Elsevier B.V. All rights reserved. | [Bykalyuk, Anna; Kuznik, Frederic; Johannes, Kevyn] INSA LYON, UCB Lyon 1, CETHIL, CNRS,UMR 5008, F-69621 Villeurbanne, France | Bykalyuk, A (reprint author), INSA LYON, UCB Lyon 1, CETHIL, CNRS,UMR 5008, Batiment Sadi Carnot, Campus Doua LyonTech, F-69621 Villeurbanne, France. | anna.bykalyuk@insa-lyon.fr | ; JOHANNES, Kevyn/H-2546-2012 | KUZNIK, Frederic/0000-0001-5724-1823; JOHANNES, Kevyn/0000-0002-4542-5622 | Rhone-Alpes Region in the framework of "Cluster de Recherche ou ARC" [7/ENERGIES]; Rhone-Alpes Region; French Research Agency [ANR-2010-STKE-003 MICMCP (2010-2014).]; European Unions Seventh Framework Program (FP7) [PIRSES-GA-2013-610692 (INNOSTORAGE)] | The work presented in this paper has been conducted in the framework of the first author's PhD Thesis that is entirely funded by the Rhone-Alpes Region in the framework of "Cluster de Recherche ou ARC no : 7/ENERGIES". The Rhone-Alpes Region is acknowledged for the financial support. This work is also supported by the French Research Agency in the framework ANR-2010-STKE-003 MICMCP (2010-2014). The research leading to these results has also received funding from the European Unions Seventh Framework Program (FP7/2007-2013) under grant agreement no. PIRSES-GA-2013-610692 (INNOSTORAGE). |  | 47 | 2 | 2 | 0 | 14 | ELSEVIER SCIENCE SA | LAUSANNE | PO BOX 564, 1001 LAUSANNE, SWITZERLAND | 0378-7788 | 1872-6178 |  | ENERG BUILDINGS | Energy Build. | JAN | 2015 | 86 | [5 empty] | 898 | 908 |  | 10.1016/j.enbuild.2014.11.010 |  |  |  | 11 | Construction & Building Technology; Energy & Fuels; Engineering, Civil | Construction & Building Technology; Energy & Fuels; Engineering | AY3PI | WOS:000347494900084 |  |  |  |  | 2019-08-03 |  | 0 | 0
PT: J; AU: Yang, C; Fischer, L; Maranda, S; Worlitschek, J; AF: Yang, Chunguang; Fischer, Ludger; Maranda, Simon; Worlitschek, Joerg; TI: Rigid polyurethane foams incorporated with phase change materials: A state-of-the-art review and future research pathways; SO: ENERGY AND BUILDINGS; LA: English; DT: Review; DE: Phase change materials; Polyurethane foam; Energy storage; Thermal insulation; Building envelope; Little effort has been spent on the question of the effect of the PCM on the thermal conductivity of the PU foam; ID: THERMAL-ENERGY STORAGE; CHANGE MATERIALS PCMS; BLOWING AGENTS; MINIEMULSION POLYMERIZATION; NANOCOMPOSITE FOAMS; BUILDING-MATERIALS; COMPOSITE; INSULATION; CONDUCTIVITY; NANOCLAY; AB: Taking the joint advantages of the thermal energy storage capacity of phase change materials (PCM) and the excellent thermal insulation performance of rigid polyurethane (PU) foams, much attention has been paid to an idea that incorporates PCM into PU foam to promote energy efficiency in buildings. In this paper, a comprehensive review of PU-PCM foams was conducted from the perspectives of synthesis methods, phase change characterization, mechanical strength, cell morphology, thermal performance et al. It is shown that thermal energy storage capacity in PU-PCM foam is enhanced significantly while mechanical strength is decreased with respect to pure PU foam. Thermal conductivity was only investigated by one group with a conclusion that it maintains nearly constant when having PCM content increased. The authors strongly suggest more research work on this topic. In order to modify this new thermal insulating material, some other future research opportunities, such as formulation recipe improvement, thermal insulation performance, thermal aging and general energy saving evaluations, are explored to improve this.composite. A challenge is also raised related to the low active thermal capacity of the PCM with fixed phase change temperature within.a temperature gradient in the PU layer with low thermal conductivity. (C) 2014 Elsevier B.V. All rights reserved. | [Yang, Chunguang] Dalian Ocean Univ, Sch Mech Engn, Dalian 116023, Peoples R China; [Yang, Chunguang; Fischer, Ludger; Maranda, Simon; Worlitschek, Joerg] Lucerne Univ Appl Sci & Arts, Sch Engn & Architecture, CH-6048 Horw, Switzerland | Worlitschek, J (reprint author), Lucerne Univ Appl Sci & Arts, Sch Engn & Architecture, CH-6048 Horw, Switzerland. | joerg.worlitschek@hslu.ch |  | Worlitschek, Jorg/0000-0002-1799-7236 | National Nature Science Foundation of China [51106016]; Liao Ning Provincial Nature Science Foundation [2013020130]; Lucerne University of Applied Sciences and Arts; Program for Liaoning Excellent Talents in University; China Scholarship Foundation | The authors are grateful for the joint financial support of the National Nature Science Foundation of China (No. 51106016), Liao Ning Provincial Nature Science Foundation (No. 2013020130) and Lucerne University of Applied Sciences and Arts. This work was also supported by Program for Liaoning Excellent Talents in University and China Scholarship Foundation. There support is gratefully acknowledged. |  | 70 | 44 | 44 | 12 | 172 | ELSEVIER SCIENCE SA | LAUSANNE | PO BOX 564, 1001 LAUSANNE, SWITZERLAND | 0378-7788 | 1872-6178 |  | ENERG BUILDINGS | Energy Build. | JAN 1 | 2015 | 87 | [5 empty] | 25 | 36 |  | 10.1016/j.enbuild.2014.10.075 |  |  |  | 12 | Construction & Building Technology; Energy & Fuels; Engineering, Civil | Construction & Building Technology; Energy & Fuels; Engineering | CA6YD | WOS:000349062800003 |  |  |  |  | 2019-08-03 |  | 0 | 0
PT: J; AU: Wei, KC; Lv, CL; Chen, MZ; Zhou, XY; Dai, ZY; Shen, D; AF: Wei, Kangcheng; Lv, Chenglong; Chen, Minzhi; Zhou, Xiaoyan; Dai, Zhenyu; Shen, Da; TI: Development and performance evaluation of a new thermal insulation material from rice straw using high frequency hot-pressing; SO: ENERGY AND BUILDINGS; LA: English; DT: Article; DE: Thermal insulation; Rice straw; High frequency hot-pressing; ID: MOISTURE-CONTENT; CONSTRUCTION MATERIALS; WHEAT-STRAW; WOOD; COMPOSITE; CONDUCTIVITY; FIBERS; PARTICLEBOARDS; CONCRETE; WASTE; AB: A new thermal insulation material made from rice straw (RSTIB) was developed using high frequency hot pressing. The goal of this study is to investigate the effect of high frequency heating, board density, particle size and ambient temperature on the properties of RSTIB. The results indicated that the optimum physical and mechanical properties of boards are obtained with a particle moisture content (MC) of 14%, a board density of 250 kg/m(3), and an L-type particle size. Additionally, the thermal insulation boards had fairly low thermal conductivity, ranging from 0.051 to 0.053 W/(mK). Comparison with conventional hot pressing confirmed that the pressing duration can be greatly shortened by high frequency hot pressing. The boards subjected to high frequency pressing had higher internal bonding strength (IB) values than the boards subjected to conventional hot pressing. As an environmentally friendly and renewable material, RSTIB is of interest for energy saving purposes when it is used as building insulation material for walls or ceilings. (C) 2014 Elsevier B.V. All rights reserved. | [Wei, Kangcheng; Lv, Chenglong; Chen, Minzhi; Zhou, Xiaoyan; Dai, Zhenyu; Shen, Da] Nanjing Forestry Univ, Coll Mat Sci & Engn, Nanjing 210037, Jiangsu, Peoples R China | Zhou, XY (reprint author), 159 Longpan Rd, Nanjing 210037, Jiangsu, Peoples R China. | zhouxiaoyan@njfu.edu.cn | zhou, xiaoyan/B-3840-2010 | zhou, xiaoyan/0000-0002-4166-6787; Chen, Minzhi/0000-0001-5337-5293 | National Natural Science Foundation of China [31270606]; Program for 333 Talents Project in Jiangsu Province [BRA2011166]; Priority Academic Program Development of Jiangsu Higher Education Institutions (PAPD); Qing Lan Project | The authors are grateful for financial support from the National Natural Science Foundation of China (Grant no. 31270606), the Program for 333 Talents Project in Jiangsu Province (Grant no. BRA2011166) and the Priority Academic Program Development of Jiangsu Higher Education Institutions (PAPD). Also this paper was sponsored by Qing Lan Project. Sincere thanks are given to the Jiangsu Engineering Research Center of Fast-growing Trees and Agri-fiber Materials for providing the equipment for this study. |  | 53 | 43 | 46 | 4 | 50 | ELSEVIER SCIENCE SA | LAUSANNE | PO BOX 564, 1001 LAUSANNE, SWITZERLAND | 0378-7788 | 1872-6178 |  | ENERG BUILDINGS | Energy Build. | JAN 1 | 2015 | 87 | [5 empty] | 116 | 122 |  | 10.1016/j.enbuild.2014.11.026 |  |  |  | 7 | Construction & Building Technology; Energy & Fuels; Engineering, Civil | Construction & Building Technology; Energy & Fuels; Engineering | CA6YD | WOS:000349062800012 |  |  |  |  | 2019-08-03 |  | 0 | 0
PT: J; AU: Zhang, ZT; Wang, KT; Mo, SH; Li, XF; Cui, XM; AF: Zhang, Zhetao; Wang, Kaituo; Mo, Singhui; Li, Xinfeng; Cui, Xuemin; TI: Preparation and characterization of a reflective and heat insulative coating based on geopolymers; SO: ENERGY AND BUILDINGS; LA: English; DT: Article; DE: Coating based on geopolymer; Hollow glass microsphere; Titanium dioxide; Reflective and heat insulation; ID: OPTICAL-PROPERTIES; PERFORMANCE; PIGMENTS; AB: A reflective heat insulation coating was prepared using a geopolymer, which was mainly made of sodium silicate solutions and metakaolin, as the primary film forming material before adding sericite powder, talcum powder, titanium dioxide and hollow glass microspheres as fillers. This coating is a new, environmentally friendly inorganic coating with many capabilities, such as good water-retention, simple spraying, the compacted paint, high durability, dirt resistance, high reflectivity and remarkable heat insulation. The results indicate a titanium dioxide content of approximately 12% yields 6% hollow glass microspheres yielded a reflective heat insulation coating with a reflectivity over 90% and thermal insulation performance (internal and external surface temperature difference) of up to 24 degrees C. These mechanical and insulative properties could achieve the China National Standard (GB/T25261-2010). (C) 2014 Elsevier B.V. All rights reserved. | [Cui, Xuemin] Guangxi Univ, Sch Chem & Chem Engn, Nanning 530004, Peoples R China; Guangxi Univ, Guangxi Key Lab Petrochem Resource Proc & Proc In, Nanning 530004, Peoples R China | Cui, XM (reprint author), Guangxi Univ, Sch Chem & Chem Engn, Nanning 530004, Peoples R China. | cui-xm@tsinghua.edu.cn |  | cui, xuemin/0000-0003-1818-8470 | Chinese Natural Science Fund [51262002]; Guangxi Natural Science Fund [2012GXNSFDA053003] | This work was supported by the Chinese Natural Science Fund (grant: 51262002) and the Guangxi Natural Science Fund (grant: 2012GXNSFDA053003). |  | 21 | 29 | 33 | 10 | 79 | ELSEVIER SCIENCE SA | LAUSANNE | PO BOX 564, 1001 LAUSANNE, SWITZERLAND | 0378-7788 | 1872-6178 |  | ENERG BUILDINGS | Energy Build. | JAN 1 | 2015 | 87 | [5 empty] | 220 | 225 |  | 10.1016/j.enbuild.2014.11.028 |  |  |  | 6 | Construction & Building Technology; Energy & Fuels; Engineering, Civil | Construction & Building Technology; Energy & Fuels; Engineering | CA6YD | WOS:000349062800022 |  |  |  |  | 2019-08-03 |  | 0 | 0
PT: J; AU: Liu, HW; Zhou, QS; Zhao, HB; Wang, PF; AF: Liu, Huanwei; Zhou, Qiushu; Zhao, Haibo; Wang, Peifeng; TI: Experiments and thermal modeling on hybrid energy supply system of gas engine heat pumps and organic Rankine cycle; SO: ENERGY AND BUILDINGS; LA: English; DT: Article; DE: Gas engine-driven heat pump; Waste heat recovery; Organic Rankine cycle; Thermal efficiency and exergy efficiency; ID: FOOD DRYING PROCESSES; ECONOMIC-ANALYSIS; EXHAUST HEAT; COOLING MODE; DRIVEN; RECOVERY; WORKING; GEHPS; ORC; AB: This paper presents a hybrid energy supply system, which is composed of two subsystems (gas engine-driven heat pump system (GEHP) and organic Rankine cycle system (ORC)) and three major thermodynamic cycles (the vapor compression refrigeration cycle, the internal combustion gas engine cycle and ORC). In order to convert the low-grade gas engine waste heat into high-grade electricity, the ORC system is built up using R245fa, R152a and R123 as working fluids, and the ORC thermal model is also developed. Meanwhile, experiments of GHEPs in cooling mode are conducted, and several factors which influence the cooling performance are also discussed. The results indicate that the cooling capacity, gas engine energy consumption, gas engine waste heat increase with increasing of gas engine speed and decrease with decreasing of evaporator water inlet temperature. The waste heat recovered from gas engine is more than 55% of gas engine energy consumption. F6urthermore, R123 in ORC system yields the highest thermal and exergy efficiency of 11.84% and 54.24%, respectively. Although, thermal and exergy efficiency of R245fa is 11.42% and 52.25% lower than that of R123, its environmental performance exhibits favorable utilization for ORC using gas engine waste heat as low-grade heat source. (C) 2014 Elsevier B.V. All rights reserved. | [Liu, Huanwei; Zhou, Qiushu; Zhao, Haibo; Wang, Peifeng] Yantai Univ, Dept Thermal Energy & Power Engn, Yantai 264005, Peoples R China | Liu, HW (reprint author), Yantai Univ, Dept Thermal Energy & Power Engn, 30 Qingquan Rd, Yantai 264005, Peoples R China. | hwliu@ytu.edu.cn |  |  | Doctoral Fund of Yantai University of China [HX12137]; Research Projects in Colleges and University of Shandong Province [J12LB55] | Supported by the Doctoral Fund of Yantai University of China (HX12137), and by Research Projects in Colleges and University of Shandong Province (J12LB55). I am also grateful to the Ocean School of Yantai University. |  | 28 | 9 | 11 | 0 | 28 | ELSEVIER SCIENCE SA | LAUSANNE | PO BOX 564, 1001 LAUSANNE, SWITZERLAND | 0378-7788 | 1872-6178 |  | ENERG BUILDINGS | Energy Build. | JAN 1 | 2015 | 87 | [5 empty] | 226 | 232 |  | 10.1016/j.enbuild.2014.11.046 |  |  |  | 7 | Construction & Building Technology; Energy & Fuels; Engineering, Civil | Construction & Building Technology; Energy & Fuels; Engineering | CA6YD | WOS:000349062800023 |  |  |  |  | 2019-08-03 |  | 0 | 0
PT: J; AU: Islam, H; Jollands, M; Setunge, S; Bhuiyan, MA; AF: Islam, Hamidul; Jollands, Margaret; Setunge, Sujeeva; Bhuiyan, Muhammed A.; TI: Optimization approach of balancing life cycle cost and environmental impacts on residential building design; SO: ENERGY AND BUILDINGS; LA: English; DT: Article; DE: Single-objective optimization; Multi-objective optimization; Linear Programming; Weighted sum approach; Life cycle cost; Life cycle environmental impacts; ID: MULTIOBJECTIVE OPTIMIZATION; STRATEGIES; ALGORITHMS; MODEL; AB: This paper describes an optimization approach of balancing life cycle cost and environmental impacts for typical Australian houses. It evaluates the effects of various alternative wall, floor and roofing assemblages to select an optimized house design. A Base House was modified with 18 alternative wall, 4 floor and 8 roofing designs. Each design was varied in such a way that it achieved specific star rating based on materials and assemblages. Two sets of objective functions, namely life cycle cost and environmental impacts were evaluated for each design using life cycle costing and life cycle assessment approaches, respectively. The use of Linear Programming helped to identify alternative best designs depending on single-objective (SOO) or multi-objective optimization (MOO). Outcomes from SOO depended on the choice of particular objective function, while outcomes from MOO depended on the decision-makers preferences in terms of weightings. A high star-rating weatherboard house with ceramic tiles and wooden floor, and skillion flat roofing was the best design if the weighting of all five objective functions were equal. A house designed with these optimal wall, floor and roofing had a much higher rating (by 1.3 stars), lower environmental impacts (by 10-20%) for the same life cycle cost. (C) 2014 Elsevier B.V. All rights reserved. | [Islam, Hamidul; Jollands, Margaret; Setunge, Sujeeva; Bhuiyan, Muhammed A.] RMIT Univ, Sch Civil Environm & Chem Engn, Melbourne, Vic 3000, Australia | Setunge, S (reprint author), RMIT Univ, Sch Civil Environm & Chem Engn, 124 La Trobe St, Melbourne, Vic 3000, Australia. | sujeeva.setunge@rmit.edu.au | Jollands, Margaret/I-5389-2016; Setunge, Sujeeva/J-8063-2016 | Jollands, Margaret/0000-0002-4136-1289; Setunge, Sujeeva/0000-0001-5958-2189 | Forest and Wood Products Australia | Thanks are due to Forest and Wood Products Australia for funding this project. Opinions or recommendations expressed in this paper do not necessarily reflect the views of the supporting organization. |  | 49 | 18 | 18 | 2 | 27 | ELSEVIER SCIENCE SA | LAUSANNE | PO BOX 564, 1001 LAUSANNE, SWITZERLAND | 0378-7788 | 1872-6178 |  | ENERG BUILDINGS | Energy Build. | JAN 1 | 2015 | 87 | [5 empty] | 282 | 292 |  | 10.1016/j.enbuild.2014.11.048 |  |  |  | 11 | Construction & Building Technology; Energy & Fuels; Engineering, Civil | Construction & Building Technology; Energy & Fuels; Engineering | CA6YD | WOS:000349062800029 |  |  |  |  | 2019-08-03 |  | 0 | 0
PT: J; AU: Anderson, K; Song, K; Lee, S; Lee, H; Park, M; AF: Anderson, Kyle; Song, Kwonsik; Lee, SangHyun; Lee, Hyunsoo; Park, Moonseo; TI: Energy consumption in households while unoccupied: Evidence from dormitories; SO: ENERGY AND BUILDINGS; LA: English; DT: Article; DE: Energy use in unoccupied households; Occupant behavior; Dormitory; Building energy use; ID: SOCIAL NORMS; CONSERVATION; BEHAVIOR; PERFORMANCE; BUILDINGS; OCCUPANCY; DWELLINGS; HOMES; AB: In previous literature, it has been reported that over 50% of all energy consumed in buildings occurs during non-working hours. Unfortunately, to the best of the authors' knowledge, studies to date using field-collected data have only investigated energy consumed during periods of non-occupancy in non-domestic buildings and little is known regarding this quantity of energy in households. The work presented in this paper bridges this information gap and contributes to the literature by presenting a first look into this quantity in households. In a yearlong investigation of seven dormitories, hourly occupancy data and electricity consumption is combined and analyzed using numerous statistical methods to discover the amount of energy that is expended in unoccupied households. Across the seasons, the average household consumed between 27.5% and 31.5% of all energy while unoccupied. This quantity in individual rooms fluctuated from under 4% to over 80%. Differences in occupant behavior, along with time spent unoccupied, can explain the differences in this quantity among the households. Further, no meaningful relationship was found between total energy consumption and percentage of energy spent in empty rooms for individuals. High and low energy users both spent electricity while away from home in proportion to his/her consumption. (C) 2014 Elsevier B.V. All rights reserved. | [Anderson, Kyle; Lee, SangHyun] Univ Michigan, Dept Civil & Environm Engn, Ann Arbor, MI 48109 USA; [Song, Kwonsik; Lee, Hyunsoo; Park, Moonseo] Seoul Natl Univ, Dept Architecture, Seoul 151742, South Korea | Lee, S (reprint author), Univ Michigan, Dept Civil & Environm Engn, 2350 Hayward St,2340 GG Brown Bldg, Ann Arbor, MI 48109 USA. | kyleand@umich.edu; woihj@snu.ac.kr; shdpm@umich.edu; hyunslee@snu.ac.kr; mspark@snu.ac.kr |  |  | Integrated Research Institute of Construction and Environmental Engineering, Seoul National University research Program; Ministry of Education & Human Resources Development | The authors wish to acknowledge the financial support by Integrated Research Institute of Construction and Environmental Engineering, Seoul National University research Program funded by Ministry of Education & Human Resources Development. |  | 27 | 9 | 9 | 1 | 20 | ELSEVIER SCIENCE SA | LAUSANNE | PO BOX 564, 1001 LAUSANNE, SWITZERLAND | 0378-7788 | 1872-6178 |  | ENERG BUILDINGS | Energy Build. | JAN 1 | 2015 | 87 | [5 empty] | 335 | 341 |  | 10.1016/j.enbuild.2014.11.062 |  |  |  | 7 | Construction & Building Technology; Energy & Fuels; Engineering, Civil | Construction & Building Technology; Energy & Fuels; Engineering | CA6YD | WOS:000349062800034 |  |  |  |  | 2019-08-03 |  | 0 | 0
PT: J; AU: Feng, XH; Yan, D; Hong, TZ; AF: Feng, Xiaohang; Yan, Da; Hong, Tianzhen; TI: Simulation of occupancy in buildings; SO: ENERGY AND BUILDINGS; LA: English; DT: Article; DE: Building simulation; Co-simulation; Occupancy; Occupant behavior; Software module; Stochastic modeling; ID: DEMAND-CONTROLLED VENTILATION; ENERGY-CONSUMPTION; PATTERNS; OFFICES; MODEL; AB: Occupants are involved in a variety of activities in buildings, which drive them to move among rooms, enter or leave a building. In this study, occupancy is defined at four levels and varies with time: (1) the number of occupants in a building, (2) occupancy status of a space, (3) the number of occupants in a space, and (4) the space location of an occupant. Occupancy has a great influence on internal loads and ventilation requirement, thus building energy consumption. Based on a comprehensive review and comparison of literature on occupancy modeling, three representative occupancy models, corresponding to the levels 2-4, are selected and implemented in a software module. Main contributions of our study include: (1) new methods to classify occupancy models, (2) the review and selection of various levels of occupancy models, and (3) new methods to integrate these model into a tool that can be used in different ways for different applications and by different audiences. The software can simulate more detailed occupancy in buildings to improve the simulation of energy use, and better evaluate building technologies in buildings. The occupancy of an office building is simulated as an example to demonstrate the use of the software module. (C) 2014 Elsevier B.V. All rights reserved. | [Feng, Xiaohang; Yan, Da] Tsinghua Univ, Sch Architecture, Beijing 100084, Peoples R China; [Hong, Tianzhen] Lawrence Berkeley Natl Lab, Berkeley, CA 94720 USA | Hong, TZ (reprint author), Lawrence Berkeley Natl Lab, 1 Cyclotron Rd, Berkeley, CA 94720 USA. | fengxh12@mails.tsinghua.edu.cn; yanda@tsinghua.edu.cn; thong@LBL.gov | Yan, Da/M-8147-2017; Hong, Tianzhen/D-3256-2013 | Hong, Tianzhen/0000-0003-1886-9137 | United States Department of Energy [DE-ACO2-05CH11231]; China Ministry of Housing and Urban Rural Development and the Ministry of Science & Technology under the U.S.-China Clean Energy Research Center for Building Energy Efficiency [2010DFA72740-02] | This work was sponsored by the United States Department of Energy (Contract No. DE-ACO2-05CH11231) and the China Ministry of Housing and Urban Rural Development and the Ministry of Science & Technology (Grant No. 2010DFA72740-02) under the U.S.-China Clean Energy Research Center for Building Energy Efficiency. It is also part of the research of Annex 66, Definition and Simulation of Occupant Behavior in Buildings, under the International Energy Agency Energy in Buildings and Communities Program. |  | 30 | 94 | 95 | 5 | 28 | ELSEVIER SCIENCE SA | LAUSANNE | PO BOX 564, 1001 LAUSANNE, SWITZERLAND | 0378-7788 | 1872-6178 |  | ENERG BUILDINGS | Energy Build. | JAN 1 | 2015 | 87 | [5 empty] | 348 | 359 |  | 10.1016/j.enbuild.2014.11.067 |  |  |  | 12 | Construction & Building Technology; Energy & Fuels; Engineering, Civil | Construction & Building Technology; Energy & Fuels; Engineering | CA6YD | WOS:000349062800036 |  | Bronze |  |  | 2019-08-03 |  | 0 | 0
PT: J; AU: Jakhar, S; Misra, R; Bansal, V; Soni, MS; AF: Jakhar, Sanjeev; Misra, Rohit; Bansal, Vikas; Soni, M. S.; TI: Thermal performance investigation of earth air tunnel heat exchanger coupled with a solar air heating duct for northwestern India; SO: ENERGY AND BUILDINGS; LA: English; DT: Article; DE: Earth air tunnel heat exchanger; Solar air heating duct; Heating capacity; Thermal performance; ID: ENERGY-BALANCE; SYSTEM; CONDENSER; AB: In the present research thermal performance of earth air tunnel heat exchanger (EATHE) coupled with a solar air heating duct has been experimentally evaluated for arid climate of Ajmer city of northwestern India, during winter season. An attempt has been made to enhance the heating capacity of EATHE system by coupling it with a solar air heating duct at the exit end. Results show that the air which comes out of coupled EATHE system is relatively hotter than the air supplied by the stand alone EATHE system. It was found that the heating capacity of EATHE system got increased by 1217.625-1280.753 kWh when it was coupled with solar air heating duct with a substantial increase in room temperature by 1.1-3.5 degrees C. The COP of the system also increased up to 4.57 when assisted with solar air heating duct. Therefore, the heating capacity of EATHE can be significantly increased by coupling it with solar air heating duct. (C) 2014 Elsevier B.V. All rights reserved. | [Jakhar, Sanjeev] BITS, Ctr Renewable Energy & Environm Dev, Pilani, Rajasthan, India; [Misra, Rohit] Govt Engn Coll, Dept Mech Engn, Ajmer, India; [Bansal, Vikas] Univ Coll Engn, Dept Mech Engn, Kota, India; [Soni, M. S.] BITS, Dept Mech Engn, Pilani, Rajasthan, India | Jakhar, S (reprint author), BITS, Ctr Renewable Energy & Environm Dev, Pilani, Rajasthan, India. | sanjeev.jakhar@pilani.bits-pilani.ac.in | [5 empty] | 21 | 31 | 31 | 1 | 6 | ELSEVIER SCIENCE SA | LAUSANNE | PO BOX 564, 1001 LAUSANNE, SWITZERLAND | 0378-7788 | 1872-6178 |  | ENERG BUILDINGS | Energy Build. | JAN 1 | 2015 | 87 | [5 empty] | 360 | 369 |  | 10.1016/j.enbuild.2014.11.070 |  |  |  | 10 | Construction & Building Technology; Energy & Fuels; Engineering, Civil | Construction & Building Technology; Energy & Fuels; Engineering | CA6YD | WOS:000349062800037 |  |  |  |  | 2019-08-03 |  | 0 | 0
PT: J; AU: O'Kelly, M; Walter, ME; Rowland, JR; AF: O'Kelly, Matthew; Walter, Mark E.; Rowland, James R.; TI: Simulated hygrothermal performance of a desiccant-assisted hybrid air/water conditioning system in a mixed humid climate under dynamic load; SO: ENERGY AND BUILDINGS; LA: English; DT: Article; DE: Desiccant cooling; Solar Decathlon; Passivhaus; Separate sensible and latent heat removal; ID: DRIVEN; ENERGY; MODELS; CYCLE; WHEEL; AB: Previous work by the same authors has shown that in mixed-humid climates, tight, super-insulated residential structures can experience high humidity events in summer months. Standard, commercially available vapor compression-based air conditioners struggle to control humidity in such structures with low cooling loads. Therefore a desiccant-assisted heat pump system for tight, super-insulated residential structures is proposed. This paper first reviews solid desiccant cooling cycles. Then a hybrid desiccant cooling cycle is explained and a prototype machine based on the cycle is described. The machine, known as HAWC (hybrid air/water conditioner), accomplishes cooling, dehumidification, ventilation, and domestic hot water heating. This paper models the HAWC within the framework of dynamic building energy modeling software and concludes that a refined version of the HAWC prototype is capable of completely eliminating high humidity events in the summer time while still saving energy as compared to a traditional HVAC system. (C) 2014 Elsevier B.V. All rights reserved. | [O'Kelly, Matthew; Walter, Mark E.; Rowland, James R.] Ohio State Univ, Dept Mech & Aerosp Engn, Columbus, OH 43210 USA | Walter, ME (reprint author), Ohio State Univ, Dept Mech & Aerosp Engn, 201 West 19th Ave, Columbus, OH 43210 USA. | okelly.5@osu.edu; walter.80@osu.edu; rowland.131@osu.edu | [5 empty] | 39 | 11 | 11 | 1 | 16 | ELSEVIER SCIENCE SA | LAUSANNE | PO BOX 564, 1001 LAUSANNE, SWITZERLAND | 0378-7788 | 1872-6178 |  | ENERG BUILDINGS | Energy Build. | JAN | 2015 | 86 | [5 empty] | 45 | 57 |  | 10.1016/j.enbuild.2014.09.068 |  |  |  | 13 | Construction & Building Technology; Energy & Fuels; Engineering, Civil | Construction & Building Technology; Energy & Fuels; Engineering | AY3PI | WOS:000347494900006 |  |  |  |  | 2019-08-03 |  | 0 | 0
PT: J; AU: Li, RL; Yoshidomi, T; Ooka, R; Olesen, BW; AF: Li, Rongling; Yoshidomi, Togo; Ooka, Ryozo; Olesen, Bjarne W.; TI: Field evaluation of performance of radiant heating/cooling ceiling panel system; SO: ENERGY AND BUILDINGS; LA: English; DT: Article; DE: Radiant heating/cooling ceiling; Overall heat transfer coefficient; Heat flux; Heat use coefficient; In situ; AB: As in many other countries in the world, Japan has witnessed an increased focus on low-energy buildings. For testing different engineering solutions for energy-efficient buildings, a low-energy building was built at the University of Tokyo as an experimental pilot project. In this building, a radiant heating/cooling ceiling panel system is used. However, no standard exists for the in situ performance evaluation of radiant heating/cooling ceiling systems; furthermore, no published database is available for comparison. Thus, this study aims to not only clarify the system performance but also to share our experience and our results for them to serve as a reference for other similar projects. Here, the system performance in relation to its heating/cooling capacity and thermal comfort has been evaluated. The heat transfer coefficient from water to room was 3.7 W/(m(2) K) and 4.8 W/(m(2) K) for heating and cooling cases, respectively. The upward heat flux from the panels was found to be as large as 30-40% of the water heating/cooling capacity; this would translate into heat loss in certain operating modes. Several proposals for reducing the upward heat flux were discussed. The measurements also showed that a category B thermal environment was obtained using the radiant ceiling heating/cooling system. (C) 2014 Elsevier B.V. All rights reserved. | [Li, Rongling; Yoshidomi, Togo] Univ Tokyo, Grad Sch Engn, Tokyo, Japan; [Ooka, Ryozo] Univ Tokyo, Inst Ind Sci, Tokyo, Japan; [Olesen, Bjarne W.] Tech Univ Denmark, Intl Ctr Indoor Environm & Energy, DK-2800 Lyngby, Denmark | Li, RL (reprint author), Univ Tokyo, Grad Sch Engn, Tokyo, Japan. | lirl@iis.u-tokyo.ac.jp |  | Li, Rongling/0000-0002-3654-8014; Olesen, Bjarne W./0000-0002-9608-7117 | NEDO | The authors would like to thank Tomonari Yashiro, Bumpei Magorio, Hiroshi Sako, et al., the collaborators of the reported experimental building. The authors acknowledge the funding agencies including NEDO for their support and contribution. |  | 22 | 26 | 26 | 4 | 23 | ELSEVIER SCIENCE SA | LAUSANNE | PO BOX 564, 1001 LAUSANNE, SWITZERLAND | 0378-7788 | 1872-6178 |  | ENERG BUILDINGS | Energy Build. | JAN | 2015 | 86 | [5 empty] | 58 | 65 |  | 10.1016/j.enbuild.2014.09.070 |  |  |  | 8 | Construction & Building Technology; Energy & Fuels; Engineering, Civil | Construction & Building Technology; Energy & Fuels; Engineering | AY3PI | WOS:000347494900007 |  |  |  |  | 2019-08-03 |  | 0 | 0
PT: J; AU: Serrano, S; Barreneche, C; Fernandez, AI; Farid, MM; Cabeza, LF; AF: Serrano, Susana; Barreneche, Camila; Fernandez, A. Ines; Farid, Mohammed M.; Cabeza, Luisa F.; TI: Composite gypsum containing fatty-ester PCM to be used as constructive system: Thermophysical characterization of two shape-stabilized formulations; SO: ENERGY AND BUILDINGS; LA: English; DT: Article; DE: Phase change materials (PCM); Thermal energy storage (TES); Fatty-ester; Gypsum; Thermophysical characterization; ID: THERMAL-ENERGY STORAGE; PHASE-CHANGE MATERIALS; SOLAR-ENERGY; BUILDINGS; ACID; AB: Gypsum board containing a shape-stabilized PCM either as a sheet or as pellets is thermo-physically characterized. The main objective is to elucidate which is the most efficient way to introduce the PCM into gypsum boards by measuring the thermal transmittance, effective thermal conductivity, total heat accumulated, and the average heat capacity. At their light it can be concluded that a gypsum board containing 25% PCM is more thermally insulating than the gypsum without PCM, and the average heat capacity of the samples containing sheet-PCM and pellets-PCM are higher than the gypsum by itself due to the latent heat effect, being 41% and 33% respectively. (C) 2014 Elsevier B.V. All rights reserved. | [Serrano, Susana; Barreneche, Camila; Cabeza, Luisa F.] Univ Lleida, GREA Innovacio Concurrent, Lleida 25001, Spain; [Barreneche, Camila; Fernandez, A. Ines] Univ Barcelona, Dept Mat Sci & Met Engn, E-08028 Barcelona, Spain; [Farid, Mohammed M.] Univ Auckland, Dept Chem & Mat Engn, Auckland, New Zealand | Cabeza, LF (reprint author), Univ Lleida, GREA Innovacio Concurrent, Edifici CREA,Pere Cabrera S-N, Lleida 25001, Spain. | lcabeza@diei.udl.cat | Barreneche, Camila/L-3100-2014; FERNANDEZ, ANA INES/G-2719-2010; Cabeza, Luisa F./B-4587-2013 | Barreneche, Camila/0000-0003-3636-3180; FERNANDEZ, ANA INES/0000-0001-9212-9714; Cabeza, Luisa F./0000-0001-5086-872X; FARID, MOHAMMED/0000-0001-8921-1215 | Spanish government [ENE2011-28269-C03-02]; GREA [2014 SGR 123]; DIOPMA [2014 SGR 1543]; European Union [PIRSES-GA-2013-610692 (INNOSTORAGE)] | The work is partially funded by the Spanish government (ENE2011-28269-C03-02). The authors would like to thank the Catalan Government for the quality accreditation given to their research group GREA (2014 SGR 123) and research group DIOPMA (2014 SGR 1543). The research leading to these results has received funding from the European Union's Seventh Framework Programme (FP7/2007-2013) under grant agreement no PIRSES-GA-2013-610692 (INNOSTORAGE). |  | 20 | 4 | 4 | 0 | 31 | ELSEVIER SCIENCE SA | LAUSANNE | PO BOX 564, 1001 LAUSANNE, SWITZERLAND | 0378-7788 | 1872-6178 |  | ENERG BUILDINGS | Energy Build. | JAN | 2015 | 86 | [5 empty] | 190 | 193 |  | 10.1016/j.enbuild.2014.10.015 |  |  |  | 4 | Construction & Building Technology; Energy & Fuels; Engineering, Civil | Construction & Building Technology; Energy & Fuels; Engineering | AY3PI | WOS:000347494900018 |  |  |  |  | 2019-08-03 |  | 0 | 0
PT: J; AU: Bisoniya, TS; Kumar, A; Baredar, P; AF: Bisoniya, Trilok Singh; Kumar, Anil; Baredar, Prashant; TI: Energy metrics of earth-air heat exchanger system for hot and dry climatic conditions of India; SO: ENERGY AND BUILDINGS; LA: English; DT: Article; DE: Earth-air heat exchanger; Embodied energy; Energy payback time (EPBT); Seasonal energy efficiency ratio (SEER); Carbon credit potential; ID: ROOF MUD-HOUSE; NEW-DELHI; EXPERIMENTAL VALIDATION; PERFORMANCE; GREENHOUSE; BUILDINGS; AB: The earth-air heat exchangers (EAHE) are promising technology for passive heating/cooling of buildings. The study carried out to evaluate annual thermal performance of EAHE system for hot and dry climatic conditions of Bhopal (Central India) has been presented in this paper. A quasi-steady state, 3-D model based on computational fluid dynamics (CFD) was developed to evaluate the heating/cooling potential of EAHE system. The simulation results were validated against experimental observations taken on experimental set-up installed in Bhopal (Central India). The energy metrics namely energy payback time (EPBT) and seasonal energy efficiency ratio (SEER) for EAHE system were evaluated on the basis of energy analysis of simulation results. The embodied energy for the EAHE system was evaluated as 1663.88 kWh. The maximum heating potential and cooling potential of EAHE obtained in the months of January and May, respectively, were calculated as 191.06 kW h and 247.25 kWh. The total yearly energy output of EAHE system for air flow velocity of 5 m/s was found as 1290.53 kWh. The EPBT of EAHE system was calculated as 1.29 years. The SEER for typical summer and winter months were calculated as 1.34 and 1.10, respectively. The CO2 emission mitigation potential and the total carbon credits earned from EAHE system were calculated as 101.30 tonnes and Rs 1, 72,817.80 ($2837.60), respectively by considering its life span as 50 years. (C) 2014 Elsevier B.V. All rights reserved. | [Bisoniya, Trilok Singh; Kumar, Anil; Baredar, Prashant] Maulana Azad Natl Inst Technol, Dept Mech Engn, Energy Ctr, Bhopal 462051, India | Bisoniya, TS (reprint author), Maulana Azad Natl Inst Technol, Dept Mech Engn, Energy Ctr, Bhopal 462051, India. | tsbisoniya@gmail.com; anilkumar76@gmail.com; prashant.baredar@gmail.com | Kumar, Anil/O-1538-2019; Kumar, Anil/A-9932-2017 | Kumar, Anil/0000-0002-2846-4347; Kumar, Anil/0000-0002-2846-4347 |  |  |  | 27 | 22 | 22 | 0 | 4 | ELSEVIER SCIENCE SA | LAUSANNE | PO BOX 564, 1001 LAUSANNE, SWITZERLAND | 0378-7788 | 1872-6178 |  | ENERG BUILDINGS | Energy Build. | JAN | 2015 | 86 | [5 empty] | 214 | 221 |  | 10.1016/j.enbuild.2014.10.012 |  |  |  | 8 | Construction & Building Technology; Energy & Fuels; Engineering, Civil | Construction & Building Technology; Energy & Fuels; Engineering | AY3PI | WOS:000347494900021 |  |  |  |  | 2019-08-03 |  | 0 | 0
PT: J; AU: Nyers, J; Kajtar, L; Tomic, S; Nyers, A; AF: Nyers, Jozsef; Kajtar, Laszlo; Tomic, Slavica; Nyers, Arpad; TI: Investment-savings method for energy-economic optimization of external wall thermal insulation thickness; SO: ENERGY AND BUILDINGS; LA: English; DT: Article; DE: Investment-savings method; Energy-economic optimum; Mathematical model; Thermal insulation; Criterion; ID: BUILDINGS; CLIMATE; AB: This article analyses the optimum energy-economic thickness of thermal insulation layer for external wall. The analysis was performed by applying a new method 'investment-savings'. An appropriate mathematical model was developed during the work. The mathematical model consists of energy and economic part. The economic part of the model contains algebraic equations for investment, exploitation and savings. The considered wall was made of brick and polystyrene was used as thermal insulation material. The heat transfer through the wall was steady-state. An analytical-numerical and graph-numerical methods were applied to solve the mathematical model. The minimum payback period of the investment was the optimization criterion. The numerical results obtained by the simulation are presented graphically. The optimum thickness of the thermal insulation layer is shown in the diagrams. In addition, by applying the developed mathematical model the optimum thickness of thermal insulation layer for energy-economic conditions in Serbia in 2014 was obtained. By applying the current prices in Serbia, the energy-economic efficient optimum thickness of the thermal insulation layer of the polystyrene is 6.89 cm which is rounded to approximate to 7 cm. Polystyrene can be bought in 1, 2, 3, ..., 7, ..., 10, ... cm thickness only. The payback period is 1.22 years if the price of electric energy is 0.09 e/kWh. A significant result of the study: increase in thickness by 4.86 times, while investment increases only by 1.69 times. | [Nyers, Jozsef] Obuda Univ Budapest, H-1034 Budapest, Hungary; [Kajtar, Laszlo] Budapest Univ Technol & Econ, Budapest, Hungary; [Tomic, Slavica] Fac Econ Subotica, Subotica 24000, Serbia; [Nyers, Jozsef; Nyers, Arpad] Subotica Tech, Subotica 24000, Serbia | Nyers, J (reprint author), Subotica Tech, Marko Oreskovic 16, Subotica 24000, Serbia. | jnyers@vts.su.ac.rs; kajtar@epgep.bme.hu; tomics@ef.uns.ac.rs; nyarp@vts.su.ac.rs |  | Kajtar, Laszlo/0000-0002-7180-4458 |  |  |  | 14 | 16 | 17 | 1 | 14 | ELSEVIER SCIENCE SA | LAUSANNE | PO BOX 564, 1001 LAUSANNE, SWITZERLAND | 0378-7788 | 1872-6178 |  | ENERG BUILDINGS | Energy Build. | JAN | 2015 | 86 | [5 empty] | 268 | 274 |  | 10.1016/j.enbuild.2014.10.023 |  |  |  | 7 | Construction & Building Technology; Energy & Fuels; Engineering, Civil | Construction & Building Technology; Energy & Fuels; Engineering | AY3PI | WOS:000347494900085 |  |  |  |  | 2019-08-03 |  | 0 | 0
PT: J; AU: Fernandez-Hernandez, F; Cejudo-Lopez, JM; Dominguez-Munoz, F; Carrillo-Andres, A; AF: Fernandez-Hernandez, Francisco; Cejudo-Lopez, Jose M.; Dominguez-Munoz, Fernando; Carrillo-Andres, Antonio; TI: A new desiccant channel to be integrated in building facades; SO: ENERGY AND BUILDINGS; LA: English; DT: Article; DE: Desiccant system; Latent load; Integrated facade; ID: COOLING SYSTEM; WHEELS; SIMULATION; AB: Desiccant systems are useful to remove latent load from ventilation air in HVAC systems. Sometimes, desiccant wheels complement the treatment in dedicated outdoor units. This paper proposes a new system that incorporates two layers of solid desiccant inside each side of a ventilated facade. The regeneration of the desiccant is achieved by passing hot air, given by a solar collector module also incorporated into the facade. A detailed mathematical model, based on the water mass and heat transfer equations, gives the capacity of the system. In a Mediterranean climate, the maximum latent load that can be removed by the system reaches 30 W per linear meter of facade. The main variable that determines the capacity of the system is solar radiation, although the humidity ratio and the dry temperature of the outside air have also to be considered. Finally, a very simple model based on an efficiency is developed. The relative error of the simple model ranges between 10% and 20%, depending on climatic conditions (C) 2014 Elsevier B.V. All rights reserved. | [Fernandez-Hernandez, Francisco; Cejudo-Lopez, Jose M.; Dominguez-Munoz, Fernando; Carrillo-Andres, Antonio] Univ Malaga, ETSII, Energy Res Grp, Malaga 29013, Spain | Cejudo-Lopez, JM (reprint author), Univ Malaga, ETSII, Energy Res Grp, C Doctor Pedro Ortiz Ramos S-N, Malaga 29013, Spain. | jmcejudo@uma.es | Fernandez, Francisco/Q-4911-2019 | Fernandez, Francisco/0000-0002-5074-1507; Cejudo Lopez, Jose Manuel/0000-0002-5360-3353 | CDTI (Spanish Ministry of Economy and Competitiveness) | This research has been financed by CDTI (Spanish Ministry of Economy and Competitiveness). The authors acknowledge this institution for its financial support. |  | 16 | 9 | 9 | 0 | 11 | ELSEVIER SCIENCE SA | LAUSANNE | PO BOX 564, 1001 LAUSANNE, SWITZERLAND | 0378-7788 | 1872-6178 |  | ENERG BUILDINGS | Energy Build. | JAN | 2015 | 86 | [5 empty] | 318 | 327 |  | 10.1016/j.enbuild.2014.10.009 |  |  |  | 10 | Construction & Building Technology; Energy & Fuels; Engineering, Civil | Construction & Building Technology; Energy & Fuels; Engineering | AY3PI | WOS:000347494900030 |  |  |  |  | 2019-08-03 |  | 0 | 0
PT: J; AU: Lin, BQ; Liu, HX; AF: Lin, Boqiang; Liu, Hongxun; TI: China's building energy efficiency and urbanization; SO: ENERGY AND BUILDINGS; LA: English; DT: Article; DE: Building energy consumption; Building energy efficiency potential; Co-integration model; Scenario analysis; Monte Carlo simulation; ID: RESIDENTIAL SECTOR; TIME-SERIES; UNIT-ROOT; CO2 EMISSIONS; DEMAND; COINTEGRATION; CONSUMPTION; MODEL; SENSITIVITY; HYPOTHESIS; AB: China is currently experiencing rapid urbanization. The building sector plays an important role in China's energy conservation and emission reduction. An increasing amount of energy will be steadily consumed in the building sector as the urbanization process accelerates. China's government attaches great importance to building energy efficiency (BEE). How does the urbanization process affect building energy consumption (BEC)? How much energy can be saved in the building sector through implementation of energy polices? These questions are critical for government development strategies and planning. Thus, in this paper, an econometric model (co-integration technique) is developed to analyze how China's BEC is affected by macroeconomic variables in the context of urbanization, and also forecast the BEC and BEE potential until 2020 under different scenarios. The research result shows that occupants' lifestyles, residents' living standards, and energy price have significant influences on BEC. The building sector is likely to contribute approximately 20% to China's energy conservation through electricity pricing reform. (C) 2014 Elsevier B.V. All rights reserved. | [Lin, Boqiang] Xiamen Univ, Collaborat Innovat Ctr Energy Econ & Energy Polic, Sch Econ, Xiamen 361005, Fujian, Peoples R China; [Lin, Boqiang] Minjiang Univ, Newhuadu Business Sch, Fuzhou 350108, Fujian, Peoples R China; [Liu, Hongxun] Xiamen Univ, China Ctr Energy Econ Res, Sch Econ, Xiamen 361005, Fujian, Peoples R China | Lin, BQ (reprint author), Minjiang Univ, Newhuadu Business Sch, Fuzhou 350108, Fujian, Peoples R China. | bqlin@xmu.edu.cn | Lin, Boqiang/G-3960-2010 | Lin, Boqiang/0000-0002-1308-400X | Newhuadu Business School Research Fund; China Sustainable Energy Program [G-1311-19436, G-1404-20905]; Ministry of Education [10JBG013] | This paper is supported by Newhuadu Business School Research Fund, the China Sustainable Energy Program (G-1311-19436, and G-1404-20905), and Ministry of Education (Grant No. 10JBG013). |  | 62 | 37 | 38 | 4 | 52 | ELSEVIER SCIENCE SA | LAUSANNE | PO BOX 564, 1001 LAUSANNE, SWITZERLAND | 0378-7788 | 1872-6178 |  | ENERG BUILDINGS | Energy Build. | JAN | 2015 | 86 | [5 empty] | 356 | 365 |  | 10.1016/j.enbuild.2014.09.069 |  |  |  | 10 | Construction & Building Technology; Energy & Fuels; Engineering, Civil | Construction & Building Technology; Energy & Fuels; Engineering | AY3PI | WOS:000347494900034 |  |  |  |  | 2019-08-03 |  | 0 | 0
PT: J; AU: Strusnik, D; Avsec, J; AF: Strusnik, Dusan; Avsec, Jurij; TI: Artificial neural networking model of energy and exergy district heating mony flows; SO: ENERGY AND BUILDINGS; LA: English; DT: Article; DE: District heating; Exergy mony flow; District heating plant; Heating costs; Matlab; Heat consumer; Artificial neural networking; ID: SYSTEM; BUILDINGS; DEMAND; AB: This paper describes a computation model using an artificial neural network (ANN) for a thermoeconomic analysis of district heating (DH) mony flows (MF). The model will compute the results of the MFs in accordance with an energy method or a caloric method and an exergy method at various DH substations. A heat distributer is unable to ensure the same quality of heat to all consumers due to the length of the network. A consumer nearest to the heat source receives heat of a higher quality than the last consumer. As the DH heat is usually calculated using the MF energy method, the available heat quantity that can actually be converted into another form of energy is not taken into account in the calculation. The above indicated deviations, however, are taken into consideration in the calculation of heating costs in accordance with the MF exergy method, giving a more realistic picture of the heating cost evaluation. Considering the first law analysis of thermodynamics, the amount of energy consumed is calculated disregarding the difference between work and heat. The analysis and design of engineering systems based on only the first law is not adequate [1]. (C) 2014 Elsevier B.V. All rights reserved. | [Strusnik, Dusan; Avsec, Jurij] Univ Maribor, Fac Energy Technol, Krshko, Slovenia | Strusnik, D (reprint author), Univ Maribor, Fac Energy Technol, Krshko, Slovenia. | dusan.strusnik@gmail.com |  | Strusnik, Dusan/0000-0003-2531-3081 |  |  |  | 28 | 12 | 12 | 0 | 9 | ELSEVIER SCIENCE SA | LAUSANNE | PO BOX 564, 1001 LAUSANNE, SWITZERLAND | 0378-7788 | 1872-6178 |  | ENERG BUILDINGS | Energy Build. | JAN | 2015 | 86 | [5 empty] | 366 | 375 |  | 10.1016/j.enbuild.2014.09.075 |  |  |  | 10 | Construction & Building Technology; Energy & Fuels; Engineering, Civil | Construction & Building Technology; Energy & Fuels; Engineering | AY3PI | WOS:000347494900035 |  |  |  |  | 2019-08-03 |  | 0 | 0
PT: J; AU: Zhao, Y; Lu, YH; Yan, CC; Wang, SW; AF: Zhao, Yang; Lu, Yuehong; Yan, Chengchu; Wang, Shengwei; TI: MPC-based optimal scheduling of grid-connected low energy buildings with thermal energy storages; SO: ENERGY AND BUILDINGS; LA: English; DT: Article; DE: Model predictive control; Low energy building; Thermal storage; Uncertainty; Real-time pricing; ID: MODEL-PREDICTIVE CONTROL; POWER-PLANTS; SYSTEMS; PERFORMANCE; CONSUMPTION; EFFICIENT; COST; AB: The mismatch between the energy demand and energy supply is one of the major problems in low or zero energy buildings with distributed power generations. The policy of time-sensitive electricity pricing provides a possibility to improve the energy efficiency of the building energy systems. A model predictive control (MPC)-based strategy using nonlinear programming (NLP) algorithm is proposed to optimize the scheduling of the energy systems under day-ahead electricity pricing. Evaluations are conducted using a reference building based on the Hong Kong Zero Carbon Building. A stratified chilled water storage tank is introduced as the thermal energy storage, which makes possible to optimize the scheduling of the building energy systems. The distributed power generation in the building consists of a combined cooling and power system and a photovoltaic (PV) system. Two types of grid-connections (i.e., selling electricity to grid is allowed/forbidden) are considered. Results show that the proposed optimal scheduling strategy can achieve significant reductions in carbon dioxide emission, primary energy consumptions and operation cost. Sensitivity analysis shows uncertainties in the inputs do not affect the performance of the proposed method significantly. (C) 2014 Elsevier B.V. All rights reserved. | [Zhao, Yang; Lu, Yuehong; Yan, Chengchu; Wang, Shengwei] Hong Kong Polytech Univ, Dept Bldg Serv Engn, Hong Kong, Hong Kong, Peoples R China | Wang, SW (reprint author), Hong Kong Polytech Univ, Dept Bldg Serv Engn, Hong Kong, Hong Kong, Peoples R China. | beswwang@polyu.edu.hk | Yan, cheng/C-5162-2011; Wang, Shengwei/C-4533-2008; Yan, Chengchu/V-2463-2019 | Yan, cheng/0000-0002-4909-439X; Wang, Shengwei/0000-0002-9684-590X; Yan, Chengchu/0000-0003-2413-6466 | Research Grants Council (RGC) of the Hong Kong SAR [5267/13E] | The research work presented in this paper is financially supported by a grant (5267/13E) of the Research Grants Council (RGC) of the Hong Kong SAR. |  | 32 | 52 | 54 | 3 | 39 | ELSEVIER SCIENCE SA | LAUSANNE | PO BOX 564, 1001 LAUSANNE, SWITZERLAND | 0378-7788 | 1872-6178 |  | ENERG BUILDINGS | Energy Build. | JAN | 2015 | 86 | [5 empty] | 415 | 426 |  | 10.1016/j.enbuild.2014.10.019 |  |  |  | 12 | Construction & Building Technology; Energy & Fuels; Engineering, Civil | Construction & Building Technology; Energy & Fuels; Engineering | AY3PI | WOS:000347494900039 |  |  |  |  | 2019-08-03 |  | 0 | 0
PT: J; AU: Wang, F; Zhen, Z; Mi, ZQ; Sun, HB; Su, S; Yang, G; AF: Wang, Fei; Zhen, Zhao; Mi, Zengqiang; Sun, Hongbin; Su, Shi; Yang, Guang; TI: Solar irradiance feature extraction and support vector machines based weather status pattern recognition model for short-term photovoltaic power forecasting; SO: ENERGY AND BUILDINGS; LA: English; DT: Article; DE: Feature extraction; Photovoltaic power forecasting; Solar irradiance; Support vector machines; Weather statuses pattern recognition; ID: ARTIFICIAL NEURAL-NETWORK; SPECTRAL IRRADIANCE; RADIATION; CLOUD; AREA; AB: Photovoltaic power forecasting (PVPF) can help energy management system and power grid to improve the proportion of solar energy in total energy consumption. Classification modeling according to different weather types is an effective means to improve the accuracy of PVPF under various weather statuses. However, the weather type of historical data (WTHD) is missing in some cases, which will cause great difficulties to classification modeling because the data without VVTHD cannot be used for the model training. To identify the missing WTHD, a solar irradiance feature extraction and support vector machines (SVM) based weather statuses pattern recognition (WSPR) model for short-term PVPF (ST-PVPF) is presented. To ensure the feasibility and reduce the workload of classification modeling, four generalized weather classes (GWC) covering all weather types are constituted, and GWC based classification modeling approach for ST-PVPF is proposed subsequently. The SVM model for WSPR is built with input features extracted from solar irradiance data. Through a case study, the effectiveness and performance of the WSPR model are verified and evaluated. The influences of different input dimensions and feature combinations are also analyzed and discussed. The results indicate that the missing VVTHD can be effectively recovered as GWC by the proposed model. (C) 2014 Elsevier B.V. All rights reserved. | [Wang, Fei; Zhen, Zhao; Mi, Zengqiang] North China Elect Power Univ, State Key Lab Alternate Elect Power Syst Renewabl, Baoding 071003, Hebei Province, Peoples R China; [Wang, Fei; Zhen, Zhao; Mi, Zengqiang; Yang, Guang] North China Elect Power Univ, Dept Elect Engn, Baoding 071003, Hebei Province, Peoples R China; [Wang, Fei; Sun, Hongbin] Tsinghua Univ, Dept Elect Engn, Beijing 100084, Peoples R China; [Su, Shi] Yunnan Power Grid Co, Elect Power Res Inst, Kunming 650217, Yunnan Province, Peoples R China; [Yang, Guang] Huaneng Tendering Co Ltd, Shijiazhuang 050071, Hebei Province, Peoples R China | Wang, F (reprint author), North China Elect Power Univ, State Key Lab Alternate Elect Power Syst Renewabl, Baoding 071003, Hebei Province, Peoples R China. | wangfei.ncepu@gmail.com |  |  | National Basic Research Program of China (973 Program) [2013CB228206]; National Natural Science Foundation of China [51277075]; National Science Fund for Distinguished Young Scholars of China [51025725]; Fundamental Research Funds for the Central Universities of China [2014ZD29]; Natural Science Foundation of Hebei Province [E2012502047]; Key Project in Science and Technology Support Program of Hebei Province [12213913D]; Major Science and Technology Special Project for New Energy of Yunnan Province [2013ZB005]; Science and Technology Project of China Southern Power Grid [20140303KY19] | This work was supported by the National Basic Research Program of China (973 Program) (2013CB228206), the National Natural Science Foundation of China (51277075), the National Science Fund for Distinguished Young Scholars of China (51025725), the Fundamental Research Funds for the Central Universities of China (2014ZD29), the Natural Science Foundation of Hebei Province (E2012502047), the Key Project in Science and Technology Support Program of Hebei Province (12213913D), the Major Science and Technology Special Project for New Energy of Yunnan Province (2013ZB005) and the Science and Technology Project of China Southern Power Grid (20140303KY19). The authors are grateful to the editors and the anonymous reviewers for their insightful comments and helpful suggestions. |  | 36 | 70 | 72 | 11 | 54 | ELSEVIER SCIENCE SA | LAUSANNE | PO BOX 564, 1001 LAUSANNE, SWITZERLAND | 0378-7788 | 1872-6178 |  | ENERG BUILDINGS | Energy Build. | JAN | 2015 | 86 | [5 empty] | 427 | 438 |  | 10.1016/j.enbuild.2014.10.002 |  |  |  | 12 | Construction & Building Technology; Energy & Fuels; Engineering, Civil | Construction & Building Technology; Energy & Fuels; Engineering | AY3PI | WOS:000347494900040 |  |  |  |  | 2019-08-03 |  | 0 | 0
PT: J; AU: Liu, JY; Heidarinejad, M; Gracik, S; Srebric, J; AF: Liu, Jiying; Heidarinejad, Mohammad; Gracik, Stefan; Srebric, Jelena; TI: The impact of exterior surface convective heat transfer coefficients on the building energy consumption in urban neighborhoods with different plan area densities; SO: ENERGY AND BUILDINGS; LA: English; DT: Article; DE: Computational fluid dynamics; Convective heat transfer coefficient; Building energy consumption; EnergyPlus; Plan area density; ID: K-EPSILON MODELS; BOUNDARY-LAYER; CFD SIMULATION; POLLUTANT DISPERSION; WIND ENVIRONMENT; FLOW; ARRAYS; LES; UNCERTAINTY; VALIDATION; AB: In the urban micro-climate environment, the exterior surfaces' convective heat transfer coefficients (CHTCs) influence simulated building's energy consumption and exterior surface temperatures. This study first investigated the CHTCs at the external windward, leeward, and roof surfaces of a building located in an urban neighborhood with different plan area densities. New CHTC correlations were defined using the plan area density (lambda(p)), local velocity (U-loc,), and temperature difference (Delta T), and then evaluated in the EnergyPlus simulation program. These new correlations and other commonly used correlations were employed to quantify the impact of CHTCs on the simulation results. The results show that the total cooling energy consumption increased by 4%, and the total heating energy consumption decreased by 1.3% when the plan area density increased from lambda(p) = 0.04 (almost isolated building) to lambda(p) = 0.44 (denser cities) due to the convective heat transfer from exterior building surfaces. With variable exterior surface CHTCs, the exterior surface temperature comparisons resulted in maximum temperature differences of 9.1 K and 3.6K for the exterior south and north walls, respectively. Overall, this study quantified the impact of exterior surface CHTC correlations on the simulations results that directly impact the urban micro-climate. (C) 2014 Elsevier B.V. All rights reserved. | [Liu, Jiying] Shandong Jianzhu Univ, Sch Thermal Engn, Jinan 250101, Peoples R China; [Liu, Jiying; Srebric, Jelena] Penn State Univ, Dept Architectural Engn, University Pk, PA 16802 USA; [Heidarinejad, Mohammad; Gracik, Stefan; Srebric, Jelena] Penn State Univ, Dept Mech Engn, University Pk, PA 16802 USA; [Heidarinejad, Mohammad; Srebric, Jelena] Univ Maryland, Dept Mech Engn, College Pk, MD 20742 USA | Srebric, J (reprint author), Univ Maryland, Dept Mech Engn, College Pk, MD 20742 USA. | jsrebric@umd.edu | Liu, Jiying/T-4645-2018 | Liu, Jiying/0000-0001-7385-6959; Srebric, Jelena/0000-0001-6825-5091 | National Science Foundation (NSF), Division of Emerging Frontiers in Research and Innovation [EFRI-1038264, EFRI-1038264/EFRI-1452045] | This study is sponsored by the EFRI-1038264 award from the National Science Foundation (NSF), Division of Emerging Frontiers in Research and Innovation (EFRI-1038264/EFRI-1452045). Authors would like to thank Brent Griffith from the NREL EnergyPlus developer's team for sharing his valuable experience on the implementation of the CHTCs in the EnergyPlus program. In addition, authors would like to thank Matthew Dahlhausen and Nicholas W. Mattise at the University of Maryland for reviewing the paper. |  | 60 | 41 | 41 | 5 | 37 | ELSEVIER SCIENCE SA | LAUSANNE | PO BOX 564, 1001 LAUSANNE, SWITZERLAND | 0378-7788 | 1872-6178 |  | ENERG BUILDINGS | Energy Build. | JAN | 2015 | 86 | [5 empty] | 449 | 463 |  | 10.1016/j.enbuild.2014.10.062 |  |  |  | 15 | Construction & Building Technology; Energy & Fuels; Engineering, Civil | Construction & Building Technology; Energy & Fuels; Engineering | AY3PI | WOS:000347494900042 |  |  |  |  | 2019-08-03 |  | 0 | 0
PT: J; AU: Farea, TG; Ossen, DR; Alkaff, S; Kotani, H; AF: Farea, Tareq Gaber; Ossen, Dilshan Remaz; Alkaff, Saqaff; Kotani, Hisashi; TI: CFD modeling for natural ventilation in a lightwell connected to outdoor through horizontal voids; SO: ENERGY AND BUILDINGS; LA: English; DT: Article; DE: Natural ventilation; Lightwell; Horizontal void; High-rise buildings; CFD; ID: HIGHRISE RESIDENTIAL BUILDINGS; COMPUTATIONAL FLUID-DYNAMICS; BUOYANCY-DRIVEN VENTILATION; THERMAL COMFORT; WIND; PREDICTION; DESIGN; FLOW; COEFFICIENTS; SIMULATION; AB: Lightwell or deep courtyard is commonly used in high-rise deep layout plan buildings and are usually implemented to admit daylight and to induce natural ventilation into targeted spaces. Upward flow in the lightwell is dominant due to buoyancy effect; however, direct connection to the outdoor through horizontal void may assist or oppose the upward airflow in the lightwell. This article mainly investigates the effect of different vertical and horizontal positions of the void connected to the lightwell on the upward flow with different wind directions. Computational Fluid Dynamics (CFD) was employed to simulate the airflow inside the lightwell. The simulation results were validated and confirmed a good agreement with the experimental data. The configuration of the lightwell connection clearly indicate the strong influence on upward flow in the internal lightwell; however, the double-level void in cross-flow configuration was found more effective than other configurations in terms of airflow velocity and temperature. Wind direction is an important parameter which influences air flow patterns and velocity in the lightwell. This study provides proper guidelines to predict ventilation performance and to improve the design of naturally ventilated high-rise buildings. (C) 2014 Elsevier B.V. All rights reserved. | [Farea, Tareq Gaber; Ossen, Dilshan Remaz] Univ Teknol Malaysia, Fac Built Environm, Dept Architecture, Johor Baharu 81310, Malaysia; [Alkaff, Saqaff] Multimedia Univ, Fac Engn & Technol, Dept Mech, Cyberjaya, Malaysia; [Kotani, Hisashi] Osaka Univ, Grad Sch Engn, Dept Architectural Engn, Suita, Osaka 565, Japan | Farea, TG (reprint author), Univ Teknol Malaysia, Fac Built Environm, Dept Architecture, Johor Baharu 81310, Malaysia. | tareqgfarea@outlook.com | Alkaff, Saqaff/J-4661-2016 | Alkaff, Saqaff/0000-0003-3678-4591 |  |  |  | 44 | 14 | 14 | 0 | 19 | ELSEVIER SCIENCE SA | LAUSANNE | PO BOX 564, 1001 LAUSANNE, SWITZERLAND | 0378-7788 | 1872-6178 |  | ENERG BUILDINGS | Energy Build. | JAN | 2015 | 86 | [5 empty] | 502 | 513 |  | 10.1016/j.enbuild.2014.10.030 |  |  |  | 12 | Construction & Building Technology; Energy & Fuels; Engineering, Civil | Construction & Building Technology; Energy & Fuels; Engineering | AY3PI | WOS:000347494900046 |  |  |  |  | 2019-08-03 |  | 0 | 0
PT: J; AU: Chen, W; Liu, S; Lin, J; AF: Chen, Wei; Liu, Song; Lin, Jun; TI: Analysis on the passive evaporative cooling wall constructed of porous ceramic pipes with water sucking ability; SO: ENERGY AND BUILDINGS; LA: English; DT: Article; DE: Wet porous ceramic pipe; Evaporative cooling; Arrangement of porous ceramic pipe; Water soaking-up; ID: URBAN HEAT-ISLAND; MATHEMATICAL-MODEL; SOLAR CHIMNEY; COOLER; PERFORMANCE; SYSTEMS; AIR; TOWER; CHINA; PLATE; AB: In this paper, the porous ceramic pipes with high water sucking ability have been constructed for the evaporative cooling wall. Due to the water soaking-up ability of the porous pipes and the evaporation of water when their lower end is placed in water, the cooling of the combining wall can be supplied continuously. A mathematical model on the heat and mass transfer in the unsaturated porous media is developed to analyze the effects of ambient condition and the phase content on the cooling performance of the porous evaporative pipe. The influences of the wind speed (WS) or air speed (AS) on the temperature of the wet porous pipe surface are relevant to the ambient relative humidity. The temperature and the moisture content in the porous pipe as well as the temperature gradient and the vapor moving speed influence the water evaporating or the vapor condensing in the porous pipe. The experiments have also been conducted to study the evaporative cooling of the wet porous pipe, the water sucking characteristics of the porous pipe and the influences of the porous pipe arrangement on the cooling performance of the combining wall. The temperature variations of the porous pipe in the simulation accord with the test data. All these results should be taken into account for the promotion and application of the evaporative cooling of wet porous media. (C) 2014 Elsevier B.V. All rights reserved. | [Chen, Wei; Liu, Song; Lin, Jun] Shanghai Maritime Univ, Shanghai 201306, Peoples R China | Chen, W (reprint author), Shanghai Maritime Univ, Shanghai 201306, Peoples R China. | weichen96@sina.com |  |  | National Natural Science Foundation of China [51276107]; Innovation Program of Shanghai Municipal Education Commission [14ZZ142]; Ministry of Transport Application Foundation Project [2013319810150] | The current work is financially supported by the National Natural Science Foundation of China (No. 51276107), the Innovation Program of Shanghai Municipal Education Commission (14ZZ142) and the Ministry of Transport Application Foundation Project (2013319810150). |  | 37 | 21 | 22 | 1 | 23 | ELSEVIER SCIENCE SA | LAUSANNE | PO BOX 564, 1001 LAUSANNE, SWITZERLAND | 0378-7788 | 1872-6178 |  | ENERG BUILDINGS | Energy Build. | JAN | 2015 | 86 | [5 empty] | 541 | 549 |  | 10.1016/j.enbuild.2014.10.055 |  |  |  | 9 | Construction & Building Technology; Energy & Fuels; Engineering, Civil | Construction & Building Technology; Energy & Fuels; Engineering | AY3PI | WOS:000347494900050 |  |  |  |  | 2019-08-03 |  | 0 | 0
PT: J; AU: Lin, BQ; Liu, HX; AF: Lin, Boqiang; Liu, Hongxun; TI: A study on the energy rebound effect of China's residential building energy efficiency; SO: ENERGY AND BUILDINGS; LA: English; DT: Article; DE: Building energy efficiency; Energy rebound effect; LA-AIDS model; ID: DEMAND; CONSUMPTION; PRICES; KOREA; AB: China's building energy efficiency design standards have been always treated as the base of national energy conservation planning and industrial investment. However, they cannot fully achieve the expected benefits due to the energy rebound effect. This paper verifies the energy rebound effect in China's urban and rural residential buildings based on the LA-AIDS theory, and further estimates the building energy conservation by counterfactual analysis, catching the specific influences of rebound effect on building energy conservation and the corresponding residential building energy conservation potentials of China. The empirical results reveal that: (i) The rebound effect in the rural residential buildings is much larger than that in the urban residential buildings, where presenting the "back-fire" effect. (ii) The rebound effect in the rural residential buildings is weakening while it is enhancing in the urban residential buildings. (iii) Nationally, if energy policies including price polices, technological improvements as well as some other measures were implemented to avoid the rebound effect, we could have conserved about 20% electricity consumption in China's residential buildings each year. The magnitude increased by time to the highest level (107.66 GWh) in 2011, equivalent to the CO2 emission reduction of 0.1 billion tons. (C) 2014 Elsevier B.V. All rights reserved. | [Lin, Boqiang] Xiamen Univ, Collaborat Innovat Ctr Energy Econ & Energy Polic, Sch Econ, Xiamen 361005, Fujian, Peoples R China; [Lin, Boqiang] Minjiang Univ, Newhuadu Business Sch, Fuzhou 350108, Fujian, Peoples R China; [Liu, Hongxun] Xiamen Univ, China Ctr Energy Econ Res, Sch Econ, Xiamen 361005, Fujian, Peoples R China | Lin, BQ (reprint author), Minjiang Univ, Newhuadu Business Sch, Fuzhou 350108, Fujian, Peoples R China. | bqlin@xmu.edu.cn | Lin, Boqiang/G-3960-2010 | Lin, Boqiang/0000-0002-1308-400X | Newhuadu Business School Research Fund; China Sustainable Energy Program [G-1311-19436, G-1404-20905]; Ministry of Education [10JBG013] | This paper is supported by Newhuadu Business School Research Fund, the China Sustainable Energy Program (G-1311-19436, and G-1404-20905), and Ministry of Education (Grant No. 10JBG013). |  | 44 | 33 | 35 | 3 | 44 | ELSEVIER SCIENCE SA | LAUSANNE | PO BOX 564, 1001 LAUSANNE, SWITZERLAND | 0378-7788 | 1872-6178 |  | ENERG BUILDINGS | Energy Build. | JAN | 2015 | 86 | [5 empty] | 608 | 618 |  | 10.1016/j.enbuild.2014.10.049 |  |  |  | 11 | Construction & Building Technology; Energy & Fuels; Engineering, Civil | Construction & Building Technology; Energy & Fuels; Engineering | AY3PI | WOS:000347494900057 |  |  |  |  | 2019-08-03 |  | 0 | 0
PT: J; AU: Mulumba, T; Afshari, A; Yan, R; Shen, W; Norford, LK; AF: Mulumba, Timothy; Afshari, Afshin; Yan, Re; Shen, Wen; Norford, Leslie K.; TI: Robust model-based fault diagnosis for air handling units; SO: ENERGY AND BUILDINGS; LA: English; DT: Article; DE: Fault detection and diagnosis; Air handling units; ARX model; Machine learning techniques; Parameter estimation; Recursive least squares; ID: ARTIFICIAL NEURAL-NETWORKS; COMPONENT ANALYSIS METHOD; SUPPORT VECTOR MACHINES; PART I; QUANTITATIVE MODEL; SYSTEMS; ARX; IDENTIFICATION; METHODOLOGY; VALIDATION; AB: Fault detection and diagnosis (FDD) for heating, ventilation and air conditioning (HVAC) equipment significantly impact energy consumption in both residential and commercial buildings. In most modern building management systems (BMS), HVAC historical data logs in large quantity and high resolution are recorded and available for further online or offline analysis, including automated FDD. In this paper, a model-based fault diagnosis method is developed by applying support vector machine (SVM) techniques to model parameters recursively calculated by an online estimator. The estimator presumes an autoregressive time series model with exogenous variables (ARX). A real-world air handling unit (AHU) dataset containing process variables measured at regular intervals is pre-processed by the online estimation algorithm. Each data vector in the original dataset (measured), together with a small number of appropriately selected lags, is converted to a parameter vector representing the state at the same instant. The set of parameter vectors is sub-divided into classes by SVM, enabling fault classification. Validation via experimental data demonstrates that the proposed hybrid approach produce superior performance measured by F-measure scores compared to alternative methods. Robustness to model uncertainty is also established. (C) 2014 Elsevier B.V. All rights reserved. | [Mulumba, Timothy; Afshari, Afshin; Yan, Re; Shen, Wen] Masdar Inst Sci & Technol, Dept Engn Syst & Management, Abu Dhabi, U Arab Emirates; [Norford, Leslie K.] MIT, Dept Architecture, Cambridge, MA 02139 USA | Afshari, A (reprint author), Masdar Inst Sci & Technol, Dept Engn Syst & Management, POB 54224, Abu Dhabi, U Arab Emirates. | aafshari@masdar.ac.ae | Afshari, Afshin/J-4068-2019 | Afshari, Afshin/0000-0002-3237-2162; Yan, Ke/0000-0002-1611-6636 | Executive Affairs Authority (EM) of Abu Dhabi, United Arab Emirates, project Predictive Maintenance: Fault Detection and Diagnosis of AC Equipment | This research was supported by the Executive Affairs Authority (EM) of Abu Dhabi, United Arab Emirates as part of the project Predictive Maintenance: Fault Detection and Diagnosis of AC Equipment. The authors would also like to thank Jin Wen and Xiwang Li for providing the ASHRAE 1312-RP dataset. |  | 59 | 36 | 36 | 1 | 37 | ELSEVIER SCIENCE SA | LAUSANNE | PO BOX 564, 1001 LAUSANNE, SWITZERLAND | 0378-7788 | 1872-6178 |  | ENERG BUILDINGS | Energy Build. | JAN | 2015 | 86 | [5 empty] | 698 | 707 |  | 10.1016/j.enbuild.2014.10.069 |  |  |  | 10 | Construction & Building Technology; Energy & Fuels; Engineering, Civil | Construction & Building Technology; Energy & Fuels; Engineering | AY3PI | WOS:000347494900066 |  |  |  |  | 2019-08-03 |  | 0 | 0
PT: J; AU: Anvari-Moghaddam, A; Monsef, H; Rahimi-Kian, A; AF: Anvari-Moghaddam, Amjad; Monsef, Hassan; Rahimi-Kian, Ashkan; TI: Cost-effective and comfort-aware residential energy management under different pricing schemes and weather conditions; SO: ENERGY AND BUILDINGS; LA: English; DT: Article; DE: Energy saving; Residential energy management; Smart home; Demand response; ID: HOME; SYSTEM; AB: Nowadays with the emerging of smart micro-grids(SM-Gs) in residential sectors, a large portion of energy consumption can be saved through optimal scheduling of household devices and management of domestic hybrid energy sources. By the aid of such technologies, residential consumers have the capability to mitigate their energy costs and satisfy their own requirements paying less attention to the configuration of the energy supply system. This paper presents a novel residential energy management system (REMS) to improve the efficiency of energy consumption in a typical SM-G taking into account minimum cost of energy as well as maximum user's comfort level as competitive objectives. The optimization model is also formulated as a mixed integer nonlinear problem (MINLP) and its performance is tested under different operating scenarios with real data. The simulation results show that the proposed model not only reduces energy consumption costs, but also ensures a comfortable lifestyle for occupants. (C) 2014 Elsevier B.V. All rights reserved. | [Anvari-Moghaddam, Amjad; Monsef, Hassan; Rahimi-Kian, Ashkan] Univ Tehran, Coll Engn, Sch ECE, Tehran, Iran | Monsef, H (reprint author), Univ Tehran, Coll Engn, Sch ECE, North Karegar Ave,POB 14395-515, Tehran, Iran. | a.anvari@ut.ac.ir; hmonsef@ut.ac.ir; arkian@ut.ac.ir | Anvari-Moghaddam, Amjad/K-8458-2019; Anvari-Moghaddam, Amjad/M-7421-2017 | Anvari-Moghaddam, Amjad/0000-0002-5505-3252; Anvari-Moghaddam, Amjad/0000-0002-5505-3252 |  |  |  | 22 | 45 | 45 | 1 | 17 | ELSEVIER SCIENCE SA | LAUSANNE | PO BOX 564, 1001 LAUSANNE, SWITZERLAND | 0378-7788 | 1872-6178 |  | ENERG BUILDINGS | Energy Build. | JAN | 2015 | 86 | [5 empty] | 782 | 793 |  | 10.1016/j.enbuild.2014.10.017 |  |  |  | 12 | Construction & Building Technology; Energy & Fuels; Engineering, Civil | Construction & Building Technology; Energy & Fuels; Engineering | AY3PI | WOS:000347494900073 |  |  |  |  | 2019-08-03 |  | 0 | 0