## Sheet1
PT | AU | BA | BE | GP | AF | BF | CA | TI | SO | SE | BS | LA | DT | CT | CY | CL | SP | HO | DE | ID | AB | C1 | RP | EM | RI | OI | FU | FX | CR | NR | TC | Z9 | U1 | U2 | PU | PI | PA | SN | EI | BN | J9 | JI | PD | PY | VL | IS | PN | SU | SI | MA | BP | EP | AR | DI | D2 | EA | EY | PG | WC | SC | GA | UT | PM | OA | HC | HP | DA | Unnamed: 68 | citation_id | news | blogs | policy | twitter | weibo | facebook | wikipedia | redditors | f1000 | video | dimensions_citation | mendeley | citeulike
PT: J; AU: Park, Y; Hwang, J; Bae, C; Kim, K; Lee, J; Pyo, S; AF: Park, Youngsoo; Hwang, Joonsik; Bae, Choongsik; Kim, Kihyun; Lee, Jinwoo; Pyo, Soonchan; TI: Effects of diesel fuel temperature on fuel flow and spray characteristics; SO: FUEL; LA: English; DT: Article; DE: Cold start; Diesel fuel; Injection quantity and rate; Spray characteristics; ID: COLD START; DI DIESEL; COMBUSTION; EMISSIONS; AB: The cold start issue has been a problem in diesel engines. Thus, in the present research, the diesel fuel flow and macroscopic spray characteristics over a wide fuel temperature range were investigated to provide valuable insights for solving the cold start problem. An injection system including a common-rail and a fuel supplier was designed to control the fuel temperature from 243 K to 313 K. For the fuel flow characteristics, the results showed that the injection quantity decreased by 50% as the fuel temperature decreased from 313 K to 243 K under the same energizing time. It was also confirmed that the real start of injection timing was retarded as the fuel temperature decreased. The reason is that increased fuel viscosity disturbed the injector needle motion and fuel flow in the nozzle. The spray test was performed under the simulated cold start condition using a constant-volume combustion chamber (CVCC). For the macroscopic spray characteristics, the liquid-phase fuel penetration increased and the spray angle decreased with cold fuel due to attenuated fuel evaporation process and interaction with ambient gas. These results could cause poor air-fuel mixing process under the cold starting. (C) 2015 Elsevier Ltd. All rights reserved. | [Park, Youngsoo; Hwang, Joonsik; Bae, Choongsik] Korea Adv Inst Sci & Technol, Seoul, South Korea; [Kim, Kihyun] Hyundai Heavy Ind, Ulsan, South Korea; [Lee, Jinwoo] Ulsan Coll, Ulsan, South Korea; [Pyo, Soonchan] Hyundai Motor Co, Ulsan, South Korea | Bae, C (reprint author), Korea Adv Inst Sci & Technol, Seoul, South Korea. | csbae@kaist.ac.kr | Bae, Choong-sik/C-1562-2011 |  | Hyundai Motor Company | The authors would like to appreciate Hyundai Motor Company for financial and technical support of this research. |  | 23 | 17 | 19 | 1 | 38 | ELSEVIER SCI LTD | OXFORD | THE BOULEVARD, LANGFORD LANE, KIDLINGTON, OXFORD OX5 1GB, OXON, ENGLAND | 0016-2361 | 1873-7153 |  | FUEL | Fuel | DEC 15 | 2015 | 162 | [5 empty] | 1 | 7 |  | 10.1016/j.fuel.2015.09.008 |  |  |  | 7 | Energy & Fuels; Engineering, Chemical | Energy & Fuels; Engineering | CS9ZD | WOS:000362452100001 |  |  |  |  | 2019-08-03 |  |  | 0 | 0 | 0 | 0 | 0 | 0 | 0 | 0 | 0 | 0 | 0 | 0 | 0
PT: J; AU: Zhou, F; Cheng, J; Liu, JZ; Wang, ZH; Zhou, JH; Cen, KF; AF: Zhou, Fan; Cheng, Jun; Liu, Jianzhong; Wang, Zhihua; Zhou, Junhu; Cen, Kefa; TI: Improving the permittivity of Indonesian lignite with NaCl for the microwave dewatering enhancement of lignite with reduced fractal dimensions; SO: FUEL; LA: English; DT: Article; DE: Lignite; Microwave; Dewatering; NaCl; Pore structure; ID: LOW-RANK COALS; VOLATILE-CHAR INTERACTIONS; VICTORIAN BROWN-COAL; PORE STRUCTURE; DIELECTRIC-PROPERTIES; BITUMINOUS COAL; PHYSICAL-PROPERTIES; STEAM GASIFICATION; CHINESE LIGNITE; XIMENG LIGNITE; AB: To upgrade Indonesian lignite with high moisture content for generating quality gasification fuel, NaCl was used to improve the permittivity of this lignite, thus enhancing microwave dewatering rate. The dielectric loss factor of lignite with 2.34 wt% NaCl increased from 0.190 to 0.311 at 2.45 GHz; as a result, the conversion of electromagnetic energy to thermal energy increased by 64%. Furthermore, the peak dewatering rate and moisture diffusion coefficient of lignite with microwaves increased exponentially from 6.5%/min to 13.20%/min and from 1.61 m(2)/s to 4.02 m(2)/s, respectively, when NaCl content increased from 0 wt% to 4.67 wt%. The pore fractal dimension of dewatered lignite pores decreased from 2.40 to 2.32 with a microwave at 600 W for 8 min; this dimension then dropped further to 2.26 with the addition of NaCl. The promoting effect of Na+ on microwave dewatering was better than those of K+ and Ca2+, whilst the promoting effect of Cl- was better than that of SO42-. This phenomenon may be because Na+ and Cl- with small hydrated radii exhibit high movement speeds in electromagnetic fields. (C) 2015 Elsevier Ltd. All rights reserved. | [Zhou, Fan; Cheng, Jun; Liu, Jianzhong; Wang, Zhihua; Zhou, Junhu; Cen, Kefa] Zhejiang Univ, State Key Lab Clean Energy Utilizat, Hangzhou 310027, Zhejiang, Peoples R China | Cheng, J (reprint author), Zhejiang Univ, State Key Lab Clean Energy Utilizat, Hangzhou 310027, Zhejiang, Peoples R China. | juncheng@zju.edu.cn |  | Zhou, Junhu/0000-0002-5043-2288 | National Natural Science Foundation - China [51176163, 51476141]; National Basic Research Program - China [2012CB214906]; Zhejiang Provincial Natural Science Foundation - China [LR14E060002] | This study was supported by the National Natural Science Foundation - China (51176163 and 51476141), the National Basic Research Program - China (2012CB214906) and the Zhejiang Provincial Natural Science Foundation - China (LR14E060002). |  | 69 | 24 | 27 | 4 | 61 | ELSEVIER SCI LTD | OXFORD | THE BOULEVARD, LANGFORD LANE, KIDLINGTON, OXFORD OX5 1GB, OXON, ENGLAND | 0016-2361 | 1873-7153 |  | FUEL | Fuel | DEC 15 | 2015 | 162 | [5 empty] | 8 | 15 |  | 10.1016/j.fuel.2015.09.007 |  |  |  | 8 | Energy & Fuels; Engineering, Chemical | Energy & Fuels; Engineering | CS9ZD | WOS:000362452100002 |  |  |  |  | 2019-08-03 |  |  | 0 | 0 | 0 | 0 | 0 | 0 | 0 | 0 | 0 | 0 | 0 | 0 | 0
PT: J; AU: Qian, KZ; Kumar, A; AF: Qian, Kezhen; Kumar, Ajay; TI: Reforming of lignin-derived tars over char-based catalyst using Py-GC/MS; SO: FUEL; LA: English; DT: Article; DE: Lignin; Char; Activated carbon; Catalyst; Tar removal; Py-GC/MS; ID: BIOMASS GASIFICATION; FAST PYROLYSIS; PRAIRIE CORDGRASS; KRAFT LIGNIN; TEMPERATURE; CONVERSION; PRODUCTS; DEGRADATION; TOLUENE; ASPEN; AB: Tar removal is one of the major challenges in implementation of biomass gasification technology. Syngas tars causes formation of aerosols and soots, which plug filters, reactors and fuel lines. In this study, a char-derived catalyst was tested in removal of tar produced from pyrolysis of kraft lignin in a pyroprobe reactor. The effects of reaction temperature (700, 800 and 900 degrees C), water amount (5-10 mu l), pressure (0.1-2.2 MPa) and atmosphere (inert and hydrogen) on catalytic conditioning of tar components were assessed. The tar components were analyzed by GC/MS. Catechols were the most abundant tar components followed with phenols and guaiacols during non-catalytic kraft lignin pyrolysis. Results indicated that the char-based catalyst effectively decreased the contents of lignin tar. Reaction temperature, water loading and reaction pressure significantly affected the tar removal. An increase in reaction temperature led to an increase in removal efficiency of most tar components except naphthalene. Excessive water loading (10 mu l) decreased the tar removal efficiency of char-based catalyst. High pressure promoted the catalytic conversion of lignin tar. Tar contents decreased significantly when hydrogen was used as a reaction medium and thus promoted the conversion of lignin into non-condensable gas. (C) 2015 Elsevier Ltd. All rights reserved. | [Qian, Kezhen; Kumar, Ajay] Oklahoma State Univ, Dept Biosyst & Agr Engn, Stillwater, OK 74078 USA | Kumar, A (reprint author), Oklahoma State Univ, Biobased Prod & Energy Ctr, Biosyst & Agr Dept, 228 Agr Hall, Stillwater, OK 74078 USA. | ajay.kumar@okstate.edu | qian, kezhen/I-5780-2016 |  | South Central Sun Grant Program; Oklahoma Agricultural Experiment Station | Authors acknowledge the support of South Central Sun Grant Program and Oklahoma Agricultural Experiment Station for this study. |  | 35 | 13 | 13 | 3 | 115 | ELSEVIER SCI LTD | OXFORD | THE BOULEVARD, LANGFORD LANE, KIDLINGTON, OXFORD OX5 1GB, OXON, ENGLAND | 0016-2361 | 1873-7153 |  | FUEL | Fuel | DEC 15 | 2015 | 162 | [5 empty] | 47 | 54 |  | 10.1016/j.fuel.2015.08.064 |  |  |  | 8 | Energy & Fuels; Engineering, Chemical | Energy & Fuels; Engineering | CS9ZD | WOS:000362452100007 |  |  |  |  | 2019-08-03 |  |  | 0 | 0 | 0 | 0 | 0 | 0 | 0 | 0 | 0 | 0 | 0 | 0 | 0
PT: J; AU: Verma, SK; Masto, RE; Gautam, S; Choudhury, DP; Ram, LC; Maiti, SK; Maity, S; AF: Verma, S. K.; Masto, R. E.; Gautam, Shalini; Choudhury, D. P.; Ram, L. C.; Maiti, S. K.; Maity, Sudip; TI: Investigations on PAHs and trace elements in coal and its combustion residues from a power plant; SO: FUEL; LA: English; DT: Article; DE: Coal; Ash; PAHs; Trace elements; Leaching; ID: POLYCYCLIC AROMATIC-HYDROCARBONS; POTENTIALLY TOXIC ELEMENTS; FLY-ASH; CHEMICAL-COMPOSITION; SIZE DISTRIBUTION; INORGANIC MATTER; SOLID RESIDUES; HEAVY-METALS; EMISSIONS; LIGNITE; AB: Meeting the ever-growing demand of global energy in an eco-friendly manner necessitates the evaluation of coal and its combustion residues. For management of coal combustion and its residues on sustainable basis, characterization of trace elements and polycyclic aromatic hydrocarbons (PAHs) is imperative. The feed coal, fly ash, and bottom ash from a power plant (Unchahar, India) were evaluated. Feed coal is low grade high volatile sub-bituminous. Quartz and kaolinite are the predominant minerals in the coal, whereas quartz, mullite, and anhydrite in the ashes. Si > Al > Fe > Ca are the major elements in coal and it ashes. As compared to coal, most of the elements are enriched in the ashes; especially As, Cu, Ni, Pb, and Zn are highly enriched (enrichment factor > 5.0) in fly ash. Cluster analysis showed that As, Co, and Cd are associated with the ash forming elements like P-Mg-Ca-S; Ni, V, Cu, Pb, Zn, and Cr with Al-silicate minerals. Leaching study revealed that the trace elements are within the permissible limits for industrial effluents. The total PAHs content was much higher in coal (4542 mu g kg(-1)) than fly ash (32.4 mu g kg(-1)) and bottom ash (10.1 mu g kg(-1)). High molecular weight PAHs were predominant in coal and fly ash, low molecular weight PAHs in bottom ash. (C) 2015 Elsevier Ltd. All rights reserved. | [Verma, S. K.; Masto, R. E.; Choudhury, D. P.; Ram, L. C.; Maity, Sudip] Cent Inst Min & Fuel Res, CSIR, Dhanbad 828108, Jharkhand, India; [Verma, S. K.; Gautam, Shalini; Maiti, S. K.] Indian Sch Mines, Dhanbad 826004, Jharkhand, India | Ram, LC (reprint author), Cent Inst Min & Fuel Res, CSIR, Environm Management Div, Digwadih Campus, Dhanbad 828208, Jharkhand, India. | lcramcimfr.dc@gmail.com | Maiti, Subodh Kumar/J-2031-2019 | Maiti, Subodh Kumar/0000-0001-9850-8408 |  |  |  | 109 | 30 | 33 | 8 | 92 | ELSEVIER SCI LTD | OXFORD | THE BOULEVARD, LANGFORD LANE, KIDLINGTON, OXFORD OX5 1GB, OXON, ENGLAND | 0016-2361 | 1873-7153 |  | FUEL | Fuel | DEC 15 | 2015 | 162 | [5 empty] | 138 | 147 |  | 10.1016/j.fuel.2015.09.005 |  |  |  | 10 | Energy & Fuels; Engineering, Chemical | Energy & Fuels; Engineering | CS9ZD | WOS:000362452100017 |  |  |  |  | 2019-08-03 |  |  | 0 | 0 | 0 | 0 | 0 | 0 | 0 | 0 | 0 | 0 | 0 | 0 | 0
PT: J; AU: Alanen, J; Saukko, E; Lehtoranta, K; Murtonen, T; Timonen, H; Hillamo, R; Karjalainen, P; Kuuluvainen, H; Harra, J; Keskinen, J; Ronkko, T; AF: Alanen, Jenni; Saukko, Erkka; Lehtoranta, Kati; Murtonen, Timo; Timonen, Hilkka; Hillamo, Risto; Karjalainen, Panu; Kuuluvainen, Heino; Harra, Juha; Keskinen, Jorma; Ronkko, Topi; TI: The formation and physical properties of the particle emissions from a natural gas engine; SO: FUEL; LA: English; DT: Article; DE: Fine particle emission; Particle formation; Natural gas; Internal combustion engine; ID: NUCLEATION MODE PARTICLES; DIESEL-ENGINE; HEAVY-DUTY; CHARGE-DISTRIBUTION; GASEOUS EMISSIONS; AIR-POLLUTION; STEADY-STATE; ROAD DIESEL; SIZE RANGE; CNG BUSES; AB: Natural gas engine particle emissions were studied using an old gasoline engine modified to run with natural gas. The tests were steady-state tests performed on two different low loads in an engine dynamometer. Exhaust particle number concentration, size distribution, volatility and electric charge were measured. Exhaust particles were observed to have peak diameters below 10 nm. To get the full picture of particle emissions from natural gas engines, size range 1-5 nm is relevant and important to take into consideration. A particle size magnifier (PSM) was used in this engine application for measuring particles smaller than 3 nm and it proved to be a useful instrument when measuring natural gas engine exhaust particles. It is concluded that the detected particles probably originated from the engine cylinders or their vicinity and grew to detectable sizes in the sampling process because a small fraction of the particles were observed to carry electric charge and the particles did not evaporate totally at 265 degrees C. (C) 2015 Elsevier Ltd. All rights reserved. | [Alanen, Jenni; Saukko, Erkka; Karjalainen, Panu; Kuuluvainen, Heino; Harra, Juha; Keskinen, Jorma; Ronkko, Topi] Tampere Univ Technol, Dept Phys, FI-33720 Tampere, Finland; [Lehtoranta, Kati; Murtonen, Timo] VTT Tech Res Ctr Finland, FI-02044 Espoo, Finland; [Timonen, Hilkka; Hillamo, Risto] Finnish Meteorol Inst, Atmospher Composit Res, FI-00101 Helsinki, Finland | Alanen, J (reprint author), Tampere Univ Technol, Dept Phys, POB 599, FI-33720 Tampere, Finland. | jenni.e.alanen@tut.fi | Keskinen, Jorma/G-4222-2014; Harra, Juha/M-4147-2013; Timonen, Hilkka J/M-8141-2014; Karjalainen, Panu/B-9585-2015 | Keskinen, Jorma/0000-0002-2807-8593; Harra, Juha/0000-0002-4642-8526; Timonen, Hilkka J/0000-0002-7987-7985; Alanen, Jenni/0000-0002-5316-7133; Kuuluvainen, Heino/0000-0002-6003-3547; Ronkko, Topi/0000-0002-1555-3367; Karjalainen, Panu/0000-0003-2824-0033 | Tekes; Finnish Funding Agency for Innovation; Neste Oil; AGCO Power; Wartsila; Dinex Ecocat; Dekati; Suomi Analytics; Viking Line; Gasum kaasurahasto | This study was funded by Tekes, the Finnish Funding Agency for Innovation, Neste Oil, AGCO Power, Wartsila, Dinex Ecocat, Dekati, Suomi Analytics and Viking Line. Jenni Alanen acknowledges Gasum kaasurahasto for financial support. |  | 51 | 31 | 31 | 2 | 35 | ELSEVIER SCI LTD | OXFORD | THE BOULEVARD, LANGFORD LANE, KIDLINGTON, OXFORD OX5 1GB, OXON, ENGLAND | 0016-2361 | 1873-7153 |  | FUEL | Fuel | DEC 15 | 2015 | 162 | [5 empty] | 155 | 161 |  | 10.1016/j.fuel.2015.09.003 |  |  |  | 7 | Energy & Fuels; Engineering, Chemical | Energy & Fuels; Engineering | CS9ZD | WOS:000362452100019 |  |  |  |  | 2019-08-03 |  | 4541916 | 0 | 0 | 0 | 7 | 0 | 0 | 0 | 0 | 0 | 0 | 37 | 58 | 0
PT: J; AU: Al-Noman, SM; Choi, SK; Chung, SH; AF: Al-Noman, Saeed M.; Choi, Sang Kyu; Chung, Suk Ho; TI: Autoignition characteristics of laminar lifted jet flames of pre-vaporized iso-octane in heated coflow air; SO: FUEL; LA: English; DT: Article; DE: Autoignition; Lifted flame; Tribrachial edge; Mild combustion; Iso-octane; ID: HIGHLY DILUTED PROPANE; N-HEPTANE AUTOIGNITION; MILD COMBUSTION; DISTRIBUTED TEMPERATURES; ELEVATED-TEMPERATURES; TRIBRACHIAL FLAMES; NONPREMIXED JET; HIGH-PRESSURE; TRIPLE FLAME; IGNITION; AB: The stabilization characteristics of laminar non-premixed jet flames of pre-vaporized iso-octane, one of the primary reference fuels for octane rating, have been studied experimentally in heated coflow air. Non-autoignited and autoignited lifted flames were analyzed. With the coflow air at relatively low initial temperatures below 940 K, an external ignition source was required to stabilize the flame. These lifted flames had tribrachial edge structures and their liftoff heights correlated well with the jet velocity scaled by stoichiometric laminar burning velocity, indicating the importance of the edge propagation speed on flame stabilization. At high initial temperatures over 940 K, the autoignited flames were stabilized without requiring an external ignition source. These autoignited lifted flames exhibited either tribrachial edge structures or mild combustion behaviors depending on the level of fuel dilution. Two distinct transition behaviors were observed in the autoignition regime from a nozzle-attached flame to a lifted tribrachial-edge flame and then to lifted mild combustion as the jet velocity increased at a certain fuel dilution level. The liftoff data of the autoignited flames with tribrachial edges were analyzed based on calculated ignition delay times. Analysis of the experimental data suggested that ignition delay time may be much less sensitive to initial temperature under atmospheric pressure conditions as compared with predictions. (C) 2015 Elsevier Ltd. All rights reserved. | [Al-Noman, Saeed M.; Chung, Suk Ho] King Abdullah Univ Sci & Technol, Clean Combust Res Ctr, Thuwal, Saudi Arabia; [Choi, Sang Kyu] Korea Inst Machinery & Mat, Environm & Energy Syst Res Div, Daejeon, South Korea | Chung, SH (reprint author), King Abdullah Univ Sci & Technol, Clean Combust Res Ctr, Thuwal, Saudi Arabia. | sukho.chung@kaust.edu.sa |  | Chung, Suk Ho/0000-0001-8782-312X | Saudi Aramco; King Abdullah University of Science and Technology | This work was supported by Saudi Aramco and King Abdullah University of Science and Technology. |  | 44 | 8 | 8 | 1 | 19 | ELSEVIER SCI LTD | OXFORD | THE BOULEVARD, LANGFORD LANE, KIDLINGTON, OXFORD OX5 1GB, OXON, ENGLAND | 0016-2361 | 1873-7153 |  | FUEL | Fuel | DEC 15 | 2015 | 162 | [5 empty] | 171 | 178 |  | 10.1016/j.fuel.2015.09.006 |  |  |  | 8 | Energy & Fuels; Engineering, Chemical | Energy & Fuels; Engineering | CS9ZD | WOS:000362452100021 |  |  |  |  | 2019-08-03 |  |  | 0 | 0 | 0 | 0 | 0 | 0 | 0 | 0 | 0 | 0 | 0 | 0 | 0
PT: J; AU: Fadhil, AB; Al-Tikrity, ETB; Albadree, MA; AF: Fadhil, Abdelrahman B.; Al-Tikrity, Emaad T. B.; Albadree, Muhammed A.; TI: Transesterification of a novel feedstock, Cyprinus carpio fish oil: Influence of co-solvent and characterization of biodiesel; SO: FUEL; LA: English; DT: Article; DE: Cyprinus carpio fish oil; Co-solvent - transesterification; Biodiesel; Fuel properties; Analysis of biodiesel; Kinetics; ID: ALKALINE-CATALYZED TRANSESTERIFICATION; SEED OIL; FUEL PROPERTIES; ANIMAL FATS; FRYING OIL; OPTIMIZATION; CONVERSION; BLENDS; ESTER; AB: The present research work explores biodiesel production from one of the novel non-edible feedstocks viz. Cyprinus carpio fish oil. Production of biodiesel from this oil was successfully performed through base-catalyzed transesterification assisted by a co-solvent. Hexane and potassium hydroxide (KOH) were chosen as the co-solvent and the catalyst, respectively. The experimental parameters included in the optimization process were type of co-solvent, type and concentration of the base catalyst, methanol to oil molar ratio, hexane to methanol volume ratio, temperature and time. The maximum yield of biodiesel from C. carpio fish oil (98.55 +/- 1.02% similar to 97.24% w/w ester content) was obtained at 0.60% KOH w/w, 5:1 methanol to oil molar ratio, 1.5:1 hexane to methanol volume ratio, 50 degrees C reaction temperature and 30 min of reaction. The Fourier Transform Infrared spectroscopy and thin layer chromatography were used to ensure the conversion of fish oil into biodiesel. The biodiesel properties were within the recommended biodiesel standards as prescribed by ASTM D 6751 and EN 14214. The most remarkable features of C. carpio fish oil biodiesel are the flash point and viscosity which are close to those of petro diesel. Moreover, blends of biodiesel and petro diesel were complied with the limits prescribed in the ASTM D7467 standards. Hence, the oil is a potential non-edible feedstock for biodiesel production. Co-solvent transesterification of C. carpio fish oil was found to follow first order kinetics and the activation energy was calculated to be 32.46 kJ/mol. However, it was concluded that the use of co-solvent within the reaction medium enhanced yield and properties of biodiesel comparing with that produced via nonsolvent process. (C) 2015 Elsevier Ltd. All rights reserved. | [Fadhil, Abdelrahman B.] Univ Mosul, Dept Chem, Coll Sci, Lab Res Ind Chem, Mosul, Iraq; [Al-Tikrity, Emaad T. B.; Albadree, Muhammed A.] Tikrit Univ, Dept Chem, Coll Sci, Salahaldeen, Iraq | Fadhil, AB (reprint author), Univ Mosul, Dept Chem, Coll Sci, Lab Res Ind Chem, Mosul, Iraq. | abdelrahmanbasil@yahoo.com | [5 empty] | 34 | 35 | 35 | 1 | 35 | ELSEVIER SCI LTD | OXFORD | THE BOULEVARD, LANGFORD LANE, KIDLINGTON, OXFORD OX5 1GB, OXON, ENGLAND | 0016-2361 | 1873-7153 |  | FUEL | Fuel | DEC 15 | 2015 | 162 | [5 empty] | 215 | 223 |  | 10.1016/j.fuel.2015.09.001 |  |  |  | 9 | Energy & Fuels; Engineering, Chemical | Energy & Fuels; Engineering | CS9ZD | WOS:000362452100028 |  |  |  |  | 2019-08-03 |  |  | 0 | 0 | 0 | 0 | 0 | 0 | 0 | 0 | 0 | 0 | 0 | 0 | 0
PT: J; AU: Sow, M; Hot, J; Tribout, C; Cyr, M; AF: Sow, M.; Hot, J.; Tribout, C.; Cyr, Martin; TI: Characterization of Spreader Stoker Coal Fly Ashes (SSCFA) for their use in cement-based applications; SO: FUEL; LA: English; DT: Article; DE: Fly ashes; Combustion system; Spreader stoker; Pulverized coal; Particle size; Chemical composition; ID: FIRED POWER-STATIONS; PORTLAND-CEMENT; HYDRATION; BIOMASS; AB: The paper presents a comparison between Pulverized Coal Fly Ashes (PCFA) and Spreader Stoker Coal Fly Ashes (SSCFA) by analyzing their chemical, mineralogical and physical characteristics. PCFA have been recognized as being valuable industrial by-products and many research studies have been published on their characteristics, properties and utilizations. On the contrary, relatively little is known about SSCFA due to a lack of research work and their valorisation appears to be a difficult task, mainly due to their high unburned carbon content. Three fly ashes are studied here, two resulting from pulverized coal power plants and one from spreader stoker power plant. The results show that the tested fly ashes have a similar chemical and mineralogical composition whatever the combustion process used. SSCFA presents some specific characteristics approaching those of normalized PCFA. However, the combustion system seems to have an impact on the physical properties and performance of fly ashes as supplementary cementitious materials when blended with Portland cement. SSCFA has indeed a high unburned carbon content, which could be explained by a combustion process not adapted for coal. Rheological and mechanical tests results show that SSCFA/cement Portland-based mortars have interesting properties and could be used in some specific industrial applications. (C) 2015 Elsevier Ltd. All rights reserved. | [Sow, M.; Hot, J.; Tribout, C.; Cyr, Martin] Univ Toulouse, UPS, INSA, LMDC, F-31077 Toulouse 4, France | Cyr, M (reprint author), Univ Toulouse, UPS, INSA, LMDC, 135 Ave Rangueil, F-31077 Toulouse 4, France. | martin.cyr@insa-toulouse.fr | CYR, Martin/A-8953-2013 | CYR, Martin/0000-0002-5012-9131 | CICM | The authors are grateful to CICM for their financial support. |  | 48 | 11 | 12 | 0 | 21 | ELSEVIER SCI LTD | OXFORD | THE BOULEVARD, LANGFORD LANE, KIDLINGTON, OXFORD OX5 1GB, OXON, ENGLAND | 0016-2361 | 1873-7153 |  | FUEL | Fuel | DEC 15 | 2015 | 162 | [5 empty] | 224 | 233 |  | 10.1016/j.fuel.2015.09.017 |  |  |  | 10 | Energy & Fuels; Engineering, Chemical | Energy & Fuels; Engineering | CS9ZD | WOS:000362452100029 |  |  |  |  | 2019-08-03 |  |  | 0 | 0 | 0 | 0 | 0 | 0 | 0 | 0 | 0 | 0 | 0 | 0 | 0
PT: J; AU: Farid, MM; Jeong, HJ; Hwang, J; AF: Farid, Massoud Massoudi; Jeong, Hyo Jae; Hwang, Jungho; TI: Co-gasification of coal-biomass blended char with CO2 and H2O: Effect of partial pressure of the gasifying agent on reaction kinetics; SO: FUEL; LA: English; DT: Article; DE: Co-gasification; Coal; Biomass; Reactivity; Pre-exponential factor; Reaction order; ID: STEAM GASIFICATION; TEMPERATURES; PYROLYSIS; O-2; AB: This short communication reports the results of an experimental study that is an expansion of two previous studies (Jeong et al., 2014, 2015). In this study, mixtures of coal and biomass with different mass ratios were co-gasified with CO2 or H2O. Five different partial pressure conditions between 0.2 and 0.6 bar were tested for both gasifying agents. Random pore model was used to interpret the carbon conversion data. Pre-exponential factors and reaction orders of CO2 and H2O gasifications were determined using the Arrhenius equation and activation energies obtained in the two previous studies. (C) 2015 Elsevier Ltd. All rights reserved. | [Farid, Massoud Massoudi; Jeong, Hyo Jae; Hwang, Jungho] Yonsei Univ, Dept Mech Engn, Seoul 120749, South Korea | Hwang, J (reprint author), Yonsei Univ, Dept Mech Engn, Seoul 120749, South Korea. | hwangjh@yonsei.ac.kr | Farid, Massoud Massoudi/I-3298-2019 |  | Basic Science Research Program through the National Research Foundation of Korea (NRF) - Ministry of Science, ICT and future Planning [NRF-2015R1A2A1A01003890] | This research was supported by Basic Science Research Program through the National Research Foundation of Korea (NRF) funded by the Ministry of Science, ICT and future Planning (NRF-2015R1A2A1A01003890). |  | 20 | 20 | 21 | 3 | 65 | ELSEVIER SCI LTD | OXFORD | THE BOULEVARD, LANGFORD LANE, KIDLINGTON, OXFORD OX5 1GB, OXON, ENGLAND | 0016-2361 | 1873-7153 |  | FUEL | Fuel | DEC 15 | 2015 | 162 | [5 empty] | 234 | 238 |  | 10.1016/j.fuel.2015.09.011 |  |  |  | 5 | Energy & Fuels; Engineering, Chemical | Energy & Fuels; Engineering | CS9ZD | WOS:000362452100030 |  |  |  |  | 2019-08-03 |  |  | 0 | 0 | 0 | 0 | 0 | 0 | 0 | 0 | 0 | 0 | 0 | 0 | 0
PT: J; AU: Qian, Y; Ouyang, LQ; Wang, XL; Zhu, LF; Lu, XC; AF: Qian, Yong; Ouyang, Linqi; Wang, Xiaole; Zhu, Lifeng; Lu, Xingcai; TI: Experimental studies on combustion and emissions of RCCI fueled with n-heptane/alcohols fuels; SO: FUEL; LA: English; DT: Article; DE: RCCI; n-Heptane; Ethanol; n-Butanol; n-Amyl alcohol; Combustion and emissions; ID: COMPRESSION IGNITION RCCI; HEAT RELEASE ANALYSIS; DI DIESEL-ENGINE; SI ENGINE; EXHAUST EMISSIONS; HIGH-EFFICIENCY; ETHANOL; BLENDS; PERFORMANCE; GASOLINE; AB: This paper presents an experimental study on combustion and emissions characteristics of reactivity controlled compression ignition (RCCI) combustion in which in-cylinder directly injected n-heptane combined with port injection (PI) of ethanol, n-butanol and n-amyl alcohol are used in a single-cylinder engine. The results show that when the overall lower heating values (LHVs) per-cycle is constant, with the increase of premixed ratio (RP), nitrogen oxides (NOx) and soot emissions decrease. When in high overall LHVs per-cycle, NOx and soot emissions of ethanol, n-butanol and n-amyl alcohol RCCI are also high. Meanwhile, compared to n-heptane/n-butanol and n-heptane/n-amyl alcohol, the combustion phases of ethanol RCCI are strongly delayed at high premixed ratio. For certain premixed ratios and overall LHVs per-cycle, low NOx and soot emissions can be realized when fueled with ethanol. (C) 2015 Elsevier Ltd. All rights reserved. | [Qian, Yong; Ouyang, Linqi; Wang, Xiaole; Zhu, Lifeng; Lu, Xingcai] Shanghai Jiao Tong Univ, MOE, Key Lab Power Machinery & Engn, Shanghai 200240, Peoples R China | Lu, XC (reprint author), Shanghai Jiao Tong Univ, MOE, Key Lab Power Machinery & Engn, Shanghai 200240, Peoples R China. | lyuxc@sjtu.edu.cn | Lu, Xingcai/F-4369-2011 |  | National Natural Science Foundation of China [51176116]; National Basic Research Program of China [2013CB228405] | This work was supported by the National Natural Science Foundation of China (Grant No. 51176116) and National Basic Research Program of China (Grant No. 2013CB228405). |  | 42 | 29 | 32 | 2 | 57 | ELSEVIER SCI LTD | OXFORD | THE BOULEVARD, LANGFORD LANE, KIDLINGTON, OXFORD OX5 1GB, OXON, ENGLAND | 0016-2361 | 1873-7153 |  | FUEL | Fuel | DEC 15 | 2015 | 162 | [5 empty] | 239 | 250 |  | 10.1016/j.fuel.2015.09.022 |  |  |  | 12 | Energy & Fuels; Engineering, Chemical | Energy & Fuels; Engineering | CS9ZD | WOS:000362452100031 |  |  |  |  | 2019-08-03 |  |  | 0 | 0 | 0 | 0 | 0 | 0 | 0 | 0 | 0 | 0 | 0 | 0 | 0
PT: J; AU: de las Obras-Loscertales, M; Rufas, A; de Diego, LF; Garcia-Labiano, F; Gayan, P; Abad, A; Adanez, J; AF: de las Obras-Loscertales, M.; Rufas, A.; de Diego, L. F.; Garcia-Labiano, F.; Gayan, P.; Abad, A.; Adanez, J.; TI: Morphological analysis of sulfated Ca-based sorbents under conditions corresponding to oxy-fuel fluidized bed combustion; SO: FUEL; LA: English; DT: Article; DE: CO2 capture; Oxy-fuel combustion; Fluidized bed; Ca-based sorbent; Desulfurization; ID: CALCIUM-BASED SORBENTS; SULFUR RETENTION; LIMESTONE SULFATION; PARTICLES; CALCINATION; MODEL; AB: The use of Ca-based sorbents in circulating fluidized beds (CFB) allows the in-situ desulfurization in oxyfuel combustion processes. The sulfation process involves important changes in the sorbent morphology, which could vary depending on the operating conditions and be different to those observed in conventional air combustion. This work analyzes the morphological variations observed during limestone and dolomite sulfation at typical oxy-fuel combustion conditions (high CO2 concentration, higher temperatures than in air combustion) in CFB combustors (long reaction times). Sulfated samples prepared in a thermogravimetric analyzer were analyzed by Scanning Electron Microscope (SEM). The space limitations due to the higher molar volume of CaSO4 compared to CaO in the external surface of the particles make that the CaSO4 product layer trend to grow outwards to form a honeycomb-shaped structure. This structure appeared for limestone at both calcining and non-calcining conditions. A strong effect of the CaSO4 sintering phenomenon was observed at temperatures above 950 degrees C. Moreover, the honeycomb structure was never observed working with dolomite in spite of the high sulfation conversions reached with this sorbent. (C) 2015 Elsevier Ltd. All rights reserved. | [de las Obras-Loscertales, M.; Rufas, A.; de Diego, L. F.; Garcia-Labiano, F.; Gayan, P.; Abad, A.; Adanez, J.] CSIC, Inst Carboquim ICB, Environm & Energy Dept, Zaragoza 50018, Spain | de Diego, LF (reprint author), CSIC, Inst Carboquim ICB, Environm & Energy Dept, Miguel Luesma Castan 4, Zaragoza 50018, Spain. | ldediego@icb.csic.es | de Diego, Luis F./L-2658-2014; Labiano, Francisco Garcia/A-2870-2015; Secades, Alberto Abad/K-9071-2015; Gayan, Pilar/P-5730-2016 | de Diego, Luis F./0000-0002-4106-3441; Labiano, Francisco Garcia/0000-0002-5857-0976; Secades, Alberto Abad/0000-0002-4995-3473; Gayan, Pilar/0000-0002-6584-5878; Adanez, Juan/0000-0002-6287-098X | Spanish Ministry of Science and Innovation (MICINN) [CTQ2008-05399/PPQ]; European Regional Development Fund (ERDF); MICINN; CSIC | This work has been supported by The Spanish Ministry of Science and Innovation (MICINN, Project: CTQ2008-05399/PPQ) and by the European Regional Development Fund (ERDF). M. de las Obras-Loscertales thanks to MICINN for the F.P.I. fellowship and A. Rufas to CSIC for the JAE fellowship. |  | 32 | 1 | 1 | 3 | 37 | ELSEVIER SCI LTD | OXFORD | THE BOULEVARD, LANGFORD LANE, KIDLINGTON, OXFORD OX5 1GB, OXON, ENGLAND | 0016-2361 | 1873-7153 |  | FUEL | Fuel | DEC 15 | 2015 | 162 | [5 empty] | 264 | 270 |  | 10.1016/j.fuel.2015.09.016 |  |  |  | 7 | Energy & Fuels; Engineering, Chemical | Energy & Fuels; Engineering | CS9ZD | WOS:000362452100034 |  |  |  |  | 2019-08-03 |  |  | 0 | 0 | 0 | 0 | 0 | 0 | 0 | 0 | 0 | 0 | 0 | 0 | 0
PT: J; AU: Lin, XY; Li, RL; Lu, MM; Chen, CQ; Li, DL; Zhan, YY; Jiang, LL; AF: Lin, Xingyi; Li, Rule; Lu, Miaomiao; Chen, Chongqi; Li, Dalin; Zhan, Yingying; Jiang, Lilong; TI: Carbon dioxide reforming of methane over Ni catalysts prepared from Ni-Mg-Al layered double hydroxides: Influence of Ni loadings; SO: FUEL; LA: English; DT: Article; DE: Methane; Carbon dioxide; Synthesis gas; Ni catalyst; Layered double hydroxides; ID: HYDROGEN-PRODUCTION; COKE FORMATION; CH4; STABILITY; SYNGAS; AB: A series of supported Ni/Mg/Al catalysts with Ni loadings of 3-18 wt% were prepared from Ni-Mg-Al layered double hydroxides and tested for the CH4-CO2 reforming. The influence of Ni loading on the catalyst activity and stability was studied. It is found that the catalyst activity increased with increasing the Ni loading. However, the CO disproportionation became significant as the Ni loading increased. The long-term stability of the Ni/Mg/Al catalysts was influenced by the Ni loading as well as the reaction temperature. At a high temperature of 1023 K, the catalyst stability increased with increasing the Ni loading, whereas it decreased with increasing the Ni loading at a low temperature of 873 K. The characterization on the spent Ni/Mg/Al catalysts showed that the sintering of Ni metal particles increased with increasing the Ni loading, and it became more severe at 873 K than at 1023 K. On the other hand, the coke deposition at 1023 K tended to decrease with increasing the Ni loading, and an opposite tendency was observed at 873 K. The coke deposition particularly the encapsulating carbon was considered to be responsible for the catalyst deactivation. A Ni loading of 12 wt% would be suitable for the Ni/Mg/Al catalyst considering its high activity, good stability, and less coke deposition at high temperature. (C) 2015 Elsevier Ltd. All rights reserved. | [Lin, Xingyi; Li, Rule; Lu, Miaomiao; Chen, Chongqi; Li, Dalin; Zhan, Yingying; Jiang, Lilong] Fuzhou Univ, Sch Chem Engn, NERC CFC, Fuzhou 350002, Fujian, Peoples R China | Li, DL (reprint author), Fuzhou Univ, Sch Chem Engn, NERC CFC, Gongye Rd 523, Fuzhou 350002, Fujian, Peoples R China. | dalinli@fzu.edu.cn |  |  | National High Technology Research and Development Program of China (863 Program) [2015AA050502, 2015AA03A402]; Natural Science Foundation of Fujian Province [2015J01050]; Scientific Research Funds of Fuzhou University [600866] | This work was financially supported by the National High Technology Research and Development Program of China (863 Program, 2015AA050502 and 2015AA03A402), Natural Science Foundation of Fujian Province (2015J01050), and Scientific Research Funds of Fuzhou University (600866). |  | 26 | 31 | 32 | 4 | 146 | ELSEVIER SCI LTD | OXFORD | THE BOULEVARD, LANGFORD LANE, KIDLINGTON, OXFORD OX5 1GB, OXON, ENGLAND | 0016-2361 | 1873-7153 |  | FUEL | Fuel | DEC 15 | 2015 | 162 | [5 empty] | 271 | 280 |  | 10.1016/j.fuel.2015.09.021 |  |  |  | 10 | Energy & Fuels; Engineering, Chemical | Energy & Fuels; Engineering | CS9ZD | WOS:000362452100035 |  |  |  |  | 2019-08-03 |  |  | 0 | 0 | 0 | 0 | 0 | 0 | 0 | 0 | 0 | 0 | 0 | 0 | 0
PT: J; AU: Zeng, Y; Ma, HF; Zhang, HT; Ying, WY; Fang, DY; AF: Zeng, Yan; Ma, Hongfang; Zhang, Haitao; Ying, Weiyong; Fang, Dingye; TI: Ni-Ce-Al composite oxide catalysts synthesized by solution combustion method: Enhanced catalytic activity for CO methanation; SO: FUEL; LA: English; DT: Article; DE: Ni-Ce-Al composite oxides; CO methanation; Solution combustion method; Ce doping; ID: SUBSTITUTE NATURAL-GAS; NI/AL2O3 CATALYSTS; PERFORMANCE; NANOPARTICLES; DEACTIVATION; OXIDATION; HYDROGEN; BEHAVIOR; SYNGAS; BED; AB: Ce-incorporated Ni/c-Al2O3 catalysts, with Ce loadings from 0 wt% to 8 wt%, were prepared by solution combustion method (SCM) and evaluated for CO methanation. Compared with Ce-free Ni/c-Al2O3 catalyst, Ce-doped Ni/c-Al2O3 catalysts retained higher low-and high-temperature catalytic activity. The Ce-doped Ni/c-Al2O3 catalyst with Ce content of 6 wt% (Ni-6Ce) maintained 100% CO conversion and nearly 100% CH4 selectivity throughout the low-temperature activity test. It is revealed that the promotional effects of Ce species were possibly attributed to the high dispersion and the resultant small sized Ni particles, owing to the formation of Ni-Ce-Al composite oxides. Furthermore, Ce4+/Ce3+ redox couples in Ce-doped catalysts enriched electrons on Ni atoms, facilitating CO dissociation, and thus the conversion. Moreover, Ni-Ce-Al composite oxide catalysts retained better coke-resistant performance at water free condition, leading to higher catalytic activity at high-temperature reaction. (C) 2015 Elsevier Ltd. All rights reserved. | [Zeng, Yan; Ma, Hongfang; Zhang, Haitao; Ying, Weiyong; Fang, Dingye] E China Univ Sci & Technol, State Key Lab Chem Engn, Minist Educ, Engn Res Ctr Large Scale Reactor Engn & Technol, Shanghai 200237, Peoples R China | Ying, WY (reprint author), E China Univ Sci & Technol, State Key Lab Chem Engn, Minist Educ, Engn Res Ctr Large Scale Reactor Engn & Technol, Shanghai 200237, Peoples R China. | wying@ecust.edu.cn |  |  | National Science and Technology Supporting Plan [2012AA050102] | This work is financially supported by the National Science and Technology Supporting Plan (2012AA050102). |  | 46 | 19 | 22 | 5 | 69 | ELSEVIER SCI LTD | OXFORD | THE BOULEVARD, LANGFORD LANE, KIDLINGTON, OXFORD OX5 1GB, OXON, ENGLAND | 0016-2361 | 1873-7153 |  | FUEL | Fuel | DEC 15 | 2015 | 162 | [5 empty] | 16 | 22 |  | 10.1016/j.fuel.2015.08.046 |  |  |  | 7 | Energy & Fuels; Engineering, Chemical | Energy & Fuels; Engineering | CS9ZD | WOS:000362452100003 |  |  |  |  | 2019-08-03 |  |  | 0 | 0 | 0 | 0 | 0 | 0 | 0 | 0 | 0 | 0 | 0 | 0 | 0
PT: J; AU: Emberson, DR; Ihracska, B; Imran, S; Diez, A; Lancaster, M; Korakianitis, T; AF: Emberson, D. R.; Ihracska, B.; Imran, S.; Diez, A.; Lancaster, M.; Korakianitis, T.; TI: Hydraulic characterization of Diesel and water emulsions using momentum flux; SO: FUEL; LA: English; DT: Article; DE: Diesel water emulsions; Fuel injection; Momentum flux; Instantaneous mass flow rate; ID: INJECTION RATE; EMISSION CHARACTERISTICS; SPRAY CHARACTERISTICS; ENGINE; PERFORMANCE; BIODIESEL; FUEL; EMULSIFICATION; PRESSURE; CYLINDER; AB: Diesel and water emulsions have the potential to be used in compression ignition engines to control the emissions of NOx and PM. Very little is known about the influence emulsification will have on the fuel sprays formed during injection. This paper outlines the measurement of the momentum flux of injection sprays of Diesel fuel and Diesel fuel emulsions containing 10% and 20% water, with the goal of hydraulically characterizing the sprays and identifying the influence emulsification may have on them. The momentum flux, mass flow, instantaneous mass flow, discharge coefficient, injection velocity, momentum coefficient and momentum efficiency have been examined. The injections were carried out in a high pressure chamber filled with nitrogen. The measured momentum flux is observed to increase with increasing injection pressure in a linear form. Increasing the ambient density in the chamber resulted in a decrease in the measured momentum flux. The emulsified fuel sprays had a very similar momentum flux as the neat Diesel fuel sprays. The total mass of emulsified fuel injected was less than for neat Diesel at corresponding condition. The instantaneous mass flow rate was determined using a normalized form of the momentum flux measurement and the independently measured total mass injected. The emulsions tended to have a lower discharge coefficient and there is no evidence that the nozzle is cavitating at these conditions. The emulsified fuels have tended to have a higher injection velocity than the neat Diesel fuel sprays. The momentum efficiency is introduced, which uses the instantaneous mass measurement and the theoretical velocity of the spray. The emulsified fuels have a larger momentum efficiency, a result of their high injection velocity compared with the neat Diesel fuel. (C) 2015 Published by Elsevier Ltd. | [Emberson, D. R.] Queen Mary Univ London, Sch Engn & Mat Sci, London E1 4NS, England; [Ihracska, B.] Univ Hertfordshire, Sch Engn, Hatfield AL10 9AB, Herts, England; [Imran, S.] Univ Engn & Technol, Dept Mech Engn, Lahore, Pakistan; [Diez, A.] Izmir Inst Technol, TR-35430 Izmir, Turkey; [Lancaster, M.] Adv Engine Res Ltd, Basildon SS13 1LE, Essex, England; [Korakianitis, T.] St Louis Univ, Parks Coll Engn Aviat & Technol, St Louis, MO 63103 USA | Korakianitis, T (reprint author), St Louis Univ, Parks Coll Engn Aviat & Technol, St Louis, MO 63103 USA. | korakianitis@alum.mit.edu |  | Diez, Alvaro/0000-0001-5712-837X | Advanced Engine Research, Basildon, UK | The authors wish to thank Advanced Engine Research, Basildon, UK for their continued financial and technical support throughout this project. Principal investigator Professor T. Korakianitis |  | 37 | 5 | 5 | 1 | 21 | ELSEVIER SCI LTD | OXFORD | THE BOULEVARD, LANGFORD LANE, KIDLINGTON, OXFORD OX5 1GB, OXON, ENGLAND | 0016-2361 | 1873-7153 |  | FUEL | Fuel | DEC 15 | 2015 | 162 | [5 empty] | 23 | 33 |  | 10.1016/j.fuel.2015.08.016 |  |  |  | 11 | Energy & Fuels; Engineering, Chemical | Energy & Fuels; Engineering | CS9ZD | WOS:000362452100004 |  | Green Published |  |  | 2019-08-03 |  |  | 0 | 0 | 0 | 0 | 0 | 0 | 0 | 0 | 0 | 0 | 0 | 0 | 0
PT: J; AU: Paluchowska, M; Jeczmionek, L; AF: Paluchowska, Martynika; Jeczmionek, Lukasz; TI: Impact of the content of ETBE, EtOH and polybutylene-succinate additives on the propensity of E10 petrol to form deposits in combustion chambers; SO: FUEL; LA: English; DT: Article; DE: Petrol; Ethanol; Ethers; Additives; Combustion chamber deposits; AB: This paper presents the results of research on the propensity of E10 petrol (defined by EN 228 standard as a petrol with a maximum oxygen content of 3.7 wt.%) to form deposits in combustion chambers by using the method of determining the unwashed gum content EN ISO 6246 and by thermography TGA FLTM BZ-154-01. The aim of this is study was to examine samples of unleaded petrol 95 containing ethanol (EtOH) and/or ethyl tert-butyl ether (ETBE) improved with three different packages containing detergent additives derived from poly-succinic acid. The additive D3 containing imido-amid of polybutylene-succinate exhibited the best efficiency in reducing the propensity for fuel deposit formation in combustion chambers. Clear differences were found in how the presence of various oxygenating compounds can affect the efficiency of the thermogravimetric decomposition of gums. In the case of petrol containing ETBE as the only oxygenate, for the same levels of additives used, there was a reduced tendency to form deposits (CCD) than for the same type of petrol fuel with ethanol content. (C) 2015 Elsevier Ltd. All rights reserved. | [Paluchowska, Martynika; Jeczmionek, Lukasz] Oil & Gas Inst, Natl Res Inst, Dept Liquid Fuels & Catalyt Proc, PL-31503 Krakow, Poland | Paluchowska, M (reprint author), Oil & Gas Inst, Natl Res Inst, Dept Liquid Fuels & Catalyt Proc, Lubicz 25A, PL-31503 Krakow, Poland. | martynika.paluchowska@inig.pl | [5 empty] | 35 | 1 | 2 | 0 | 16 | ELSEVIER SCI LTD | OXFORD | THE BOULEVARD, LANGFORD LANE, KIDLINGTON, OXFORD OX5 1GB, OXON, ENGLAND | 0016-2361 | 1873-7153 |  | FUEL | Fuel | DEC 15 | 2015 | 162 | [5 empty] | 34 | 38 |  | 10.1016/j.fuel.2015.08.056 |  |  |  | 5 | Energy & Fuels; Engineering, Chemical | Energy & Fuels; Engineering | CS9ZD | WOS:000362452100005 |  |  |  |  | 2019-08-03 |  |  | 0 | 0 | 0 | 0 | 0 | 0 | 0 | 0 | 0 | 0 | 0 | 0 | 0
PT: J; AU: Doyle, A; Saavedra, A; Tristao, MLB; Aucelio, RQ; AF: Doyle, A.; Saavedra, A.; Tristao, M. L. B.; Aucelio, R. Q.; TI: Determination of S, Ca, Fe, Ni and V in crude oil by energy dispersive X-ray fluorescence spectrometry using direct sampling on paper substrate; SO: FUEL; LA: English; DT: Article; DE: Crude oil analysis; Energy dispersive X-ray fluorescence; spectrometry; Metal determination; Sulfur determination; Fundamental parameters; ID: PLASMA-MASS-SPECTROMETRY; PETROLEUM-PRODUCTS; TRACE-ELEMENTS; DIFFUSIVE GRADIENTS; FUEL OILS; VANADIUM; METALS; NICKEL; PRECONCENTRATION; FRACTIONS; AB: Crude oil samples contain several types of contaminants including metalorganic compounds, sulfur containing compounds and sediments. Energy dispersive X-ray fluorescence spectrometry was used for the direct determination of S, Ca, Fe, Ni and V in crude oils, enabling a fast and reliable method that avoids complex sample preparation. Crude oil samples were homogenized and 20 mu L of a diluted sample (1/1 v/v oil/toluene) were placed in the center of a 10 mm diameter filter paper that was sandwiched between two polypropylene film foils and attached to the instrument cell for measurements. For the purpose of matrix corrections, fixed amounts of H, N and O were introduced in the calibration model with C (achieved through elemental analysis) used to balance the matrix content. Quantification was made by fundamental parameters method using ASTM proficiency test samples to perform mathematical adjustment of the analytical model. The results for metals were statistically comparable to the ones obtained by flame atomic absorption spectrometry while the ones for S were in accordance to the results achieved in ASTM proficiency programs and achieved by elemental analysis. Ca, Fe, Ni and V were directly determined in the oil at concentrations as low as 1 mu g g(-1) and for S, the value was 0.002% w/w, showing the potential of the proposed method to screen for samples with higher amounts of these critical contaminants. (C) 2015 Elsevier Ltd. All rights reserved. | [Doyle, A.; Aucelio, R. Q.] Pontificia Univ Catolica Rio de Janeiro, Dept Chem, BR-22451900 Rio De Janeiro, RJ, Brazil; [Saavedra, A.; Tristao, M. L. B.] Leopoldo Americo Miguez de Mello Res Ctr Petrobra, BR-21949900 Rio De Janeiro, Brazil | Aucelio, RQ (reprint author), Pontificia Univ Catolica Rio de Janeiro, Dept Chem, Rua Marques de Sao Vicente 225, BR-22451900 Rio De Janeiro, RJ, Brazil. | aucelior@puc-rio.br |  |  | Brazilian Energy Company (Petrobras); Brazilian agency CNPq; Brazilian agency FAPERJ; Brazilian agency FINEP; CNPq; FAPERJ | Authors thank the Brazilian Energy Company (Petrobras) and the Brazilian agencies CNPq, FAPERJ and FINEP for financial support. Aucelio thanks CNPq and FAPERJ for scholarships. The skill and dedication of the technicians Leila Fialho and Caio Mello are acknowledged. Authors thank Dr. Eric C. Romani (Physics Department of PUC-Rio) for the profilometric measurements. |  | 42 | 13 | 14 | 2 | 71 | ELSEVIER SCI LTD | OXFORD | THE BOULEVARD, LANGFORD LANE, KIDLINGTON, OXFORD OX5 1GB, OXON, ENGLAND | 0016-2361 | 1873-7153 |  | FUEL | Fuel | DEC 15 | 2015 | 162 | [5 empty] | 39 | 46 |  | 10.1016/j.fuel.2015.08.072 |  |  |  | 8 | Energy & Fuels; Engineering, Chemical | Energy & Fuels; Engineering | CS9ZD | WOS:000362452100006 |  |  |  |  | 2019-08-03 |  |  | 0 | 0 | 0 | 0 | 0 | 0 | 0 | 0 | 0 | 0 | 0 | 0 | 0
PT: J; AU: Wang, JJ; Dong, MZ; Li, YJ; Gong, HJ; AF: Wang, Jinjie; Dong, Mingzhe; Li, Yajun; Gong, Houjian; TI: Prediction of nitrogen diluted CO2 minimum miscibility pressure for EOR and storage in depleted oil reservoirs; SO: FUEL; LA: English; DT: Article; DE: Minimum miscibility pressure; N-2 diluted CO2 injection; CO2 flood; Enhanced oil recovery; CO2 storage; ID: INTERFACIAL-TENSION; MMP; DISPLACEMENT; ALGORITHM; LIVE; GAS; AB: Injection of CO2 into depleted oil reservoirs can result in incremental oil recovery to help offset the cost of CO2 storage. This paper presents a thorough study of the effects of nitrogen on CO2 minimum miscibility pressure (MMP) for CO2 storage in depleted oil reservoirs. Nitrogen diluted CO2 MMPs for 55 model oil samples were calculated using the Peng-Robinson Equation of State (PR EOS) in the temperature range of 305-360 K. Based on the modeling results, an analytical equation has been developed for predicting the ratio of impure CO2 MMP to pure CO2 MMP, F-imp. In this equation, F-imp is expressed as a function of the pseudo-critical temperature of the impure CO2, the critical pressures of CO2 and N-2, and the reservoir temperature. For oil samples with molecular weights lower than a certain minimum value (M-min) at various temperatures, a chart has been created for supplying a coefficient in the equation. Compared to commonly used F-imp correlations in the literature, this new correlation yields a more accurate match to the F-imp data found in the literature. (C) 2015 Elsevier Ltd. All rights reserved. | [Wang, Jinjie; Dong, Mingzhe; Li, Yajun; Gong, Houjian] China Univ Petr Huadong, Coll Petr Engn, Qingdao 266580, Peoples R China; [Wang, Jinjie; Dong, Mingzhe] Univ Calgary, Dept Chem Engn, Calgary, AB T2N 1N4, Canada | Dong, MZ (reprint author), Univ Calgary, Calgary, AB T2N 1N4, Canada. | mingzhe.dong@ucalgary.ca |  | Gong, Houjian/0000-0002-3304-1605 | National Basic Research Program of China [2014CB239103]; 973 Program [2014CB239103]; Natural Science Foundation of China [51204197]; Natural Sciences and Engineering Research Council of Canada (NSERC) | This study is financially supported by the National Basic Research Program of China (No. 2014CB239103), "973 Program" (No. 2014CB239103), the Natural Science Foundation of China (No. 51204197), and the Natural Sciences and Engineering Research Council of Canada (NSERC). |  | 40 | 5 | 5 | 1 | 49 | ELSEVIER SCI LTD | OXFORD | THE BOULEVARD, LANGFORD LANE, KIDLINGTON, OXFORD OX5 1GB, OXON, ENGLAND | 0016-2361 | 1873-7153 |  | FUEL | Fuel | DEC 15 | 2015 | 162 | [5 empty] | 55 | 64 |  | 10.1016/j.fuel.2015.08.075 |  |  |  | 10 | Energy & Fuels; Engineering, Chemical | Energy & Fuels; Engineering | CS9ZD | WOS:000362452100008 |  |  |  |  | 2019-08-03 |  |  | 0 | 0 | 0 | 0 | 0 | 0 | 0 | 0 | 0 | 0 | 0 | 0 | 0
PT: J; AU: Lee, S; Kim, TY; AF: Lee, Seokhwan; Kim, Tae Young; TI: Feasibility study of using wood pyrolysis oil-ethanol blended fuel with diesel pilot injection in a diesel engine; SO: FUEL; LA: English; DT: Article; DE: Fast pyrolysis; Wood pyrolysis oil (WPO); Biomass; Diesel engine; Dual-injection; ID: BIO-OIL; LIGNOCELLULOSIC BIOMASS; COMBUSTION; EMULSIFICATION; AB: The vast stores of biomass available worldwide have the potential to replace significant amounts of petroleum fuels. Fast pyrolysis of biomass is one of several paths by which biomass can be converted to higher value products. Wood pyrolysis oil (WPO) has been regarded as an alternative to petroleum fuel for use in diesel engines. However, the application of WPO in diesel engines is constrained by the poor fuel properties of WPO, such as low energy density, high acidity, high viscosity, and low cetane number. One possible method by which these shortcomings may be circumvented is to co-fire WPO with other petroleum fuels. WPO has poor miscibility with petroleum fuel oils; the most suitable candidate fuel for direct fuel mixing is ethanol. Early mixing with ethanol has the added benefit of significantly improving the storage and handling properties of WPO. For separate injection co-firing, a WPO-ethanol blended fuel can be fired through diesel pilot injection in a dual-injection diesel engine. In this study, we examined the performance and emission characteristics of a dual-injection diesel engine fueled with diesel (pilot injection) and WPO-ethanol blended fuel (main injection) experimentally. Results showed that although stable engine operation was possible with dual injection, the indicated fuel conversion efficiency was slightly lower than that of diesel combustion. Regarding exhaust emissions, HC and CO emissions were slightly increased, while NOx and PM emissions were significantly decreased due to the high water content and oxygen content in the WPO-ethanol blended fuel. (C) 2015 Elsevier Ltd. All rights reserved. | [Lee, Seokhwan; Kim, Tae Young] Korea Inst Machinery & Mat, Dept Engine Res, Daejeon 305343, South Korea | Lee, S (reprint author), Korea Inst Machinery & Mat, Dept Engine Res, 156 Gajeongbuk Ro, Daejeon 305343, South Korea. | shlee@kimm.re.kr |  | Lee, Seokhwan/0000-0003-1182-0218 | 'Production and Utilization of Bio-crude Oil' project of the Korea Institute of Machinery and Materials under Ministry of Science, ICT and Future Planning, Republic of Korea | This work was supported by the 'Production and Utilization of Bio-crude Oil' project of the Korea Institute of Machinery and Materials under the auspices of the Ministry of Science, ICT and Future Planning, Republic of Korea. |  | 30 | 10 | 10 | 0 | 42 | ELSEVIER SCI LTD | OXFORD | THE BOULEVARD, LANGFORD LANE, KIDLINGTON, OXFORD OX5 1GB, OXON, ENGLAND | 0016-2361 | 1873-7153 |  | FUEL | Fuel | DEC 15 | 2015 | 162 | [5 empty] | 65 | 73 |  | 10.1016/j.fuel.2015.08.049 |  |  |  | 9 | Energy & Fuels; Engineering, Chemical | Energy & Fuels; Engineering | CS9ZD | WOS:000362452100009 |  |  |  |  | 2019-08-03 |  |  | 0 | 0 | 0 | 0 | 0 | 0 | 0 | 0 | 0 | 0 | 0 | 0 | 0
PT: J; AU: Nazari, L; Yuan, ZS; Souzanchi, S; Ray, MB; Xu, CB; AF: Nazari, Laleh; Yuan, Zhongshun; Souzanchi, Sadra; Ray, Madhumita B.; Xu, Chunbao (Charles); TI: Hydrothermal liquefaction of woody biomass in hot-compressed water: Catalyst screening and comprehensive characterization of bio-crude oils; SO: FUEL; LA: English; DT: Article; DE: Biomass; Hydrothermal liquefaction; Catalyst screening; Bio-crude oil; Characterization; ID: HYDRO-LIQUEFACTION; SUPERCRITICAL ETHANOL; IRON CATALYST; MICROALGAE; WASTE; CONVERSION; PRODUCTS; SLUDGE; K2CO3; RATIO; AB: Hydrothermal liquefaction of woody biomass (birchwood sawdust) with and without catalyst was investigated at 300 degrees C for 30 min. The activities of KOH, FeSO4 center dot 7H(2)O, K2CO3, MgO, synthetic hydrotalcite (HT), and ground colemanite (calcium borate mineral) as catalysts were compared. The alkaline catalysts (KOH, K2CO3 and colemanite) showed the best performance considering the oil yield and solid residue yield. The bio-crude oil yield with KOH was increased to around 40 wt%, more than double the yield of the uncatalyzed operation (similar to 18 wt%). It also reduced the solid residue yield from approx. 33 to 12 wt%. Among all catalysts tested, the least active catalysts for bio-crude oil production are FeSO4 and MgO. The bio-crude oil products were comprehensively characterized using an elemental analyzer, GC-MS, FT-IR, GPC and TGA. Occurrence of phenol derivatives (mainly 2-methoxy-phenol) and aliphatic compounds increased significantly in presence of catalysts, especially the alkaline ones such as HT and KOH. The GPC results indicate that the oils produced in the presence of catalysts have very similar molecular weights and distribution, which are slightly greater than the oil produced in absence of any catalyst, suggesting that the presence of a catalyst promoted certain condensation/polymerization of the reaction intermediates during the HTL process. The TGA results show that all bio-crude oils are similar with respect to thermal stability, irrespective of the presence or type of catalyst. (C) 2015 Elsevier Ltd. All rights reserved. | [Nazari, Laleh; Yuan, Zhongshun; Souzanchi, Sadra; Ray, Madhumita B.; Xu, Chunbao (Charles)] Univ Western Ontario, Dept Chem & Biochem Engn, London, ON N6A 5B9, Canada | Ray, MB (reprint author), Univ Western Ontario, Dept Chem & Biochem Engn, London, ON N6A 5B9, Canada. | mray@eng.uwo.ca; cxu6@uwo.ca |  |  | BioFuelNet Canada, a Network of Centres of Excellence; NSERC | The authors would like to acknowledge the funding from BioFuelNet Canada, a Network of Centres of Excellence and from NSERC through the Discovery Grants. |  | 38 | 55 | 56 | 7 | 96 | ELSEVIER SCI LTD | OXFORD | THE BOULEVARD, LANGFORD LANE, KIDLINGTON, OXFORD OX5 1GB, OXON, ENGLAND | 0016-2361 | 1873-7153 |  | FUEL | Fuel | DEC 15 | 2015 | 162 | [5 empty] | 74 | 83 |  | 10.1016/j.fuel.2015.08.055 |  |  |  | 10 | Energy & Fuels; Engineering, Chemical | Energy & Fuels; Engineering | CS9ZD | WOS:000362452100010 |  |  |  |  | 2019-08-03 |  | 49752266 | 0 | 0 | 0 | 0 | 0 | 0 | 0 | 0 | 0 | 0 | 50 | 91 | 0
PT: J; AU: Shukla, PC; Gupta, T; Labhsetwar, NK; Agarwal, AK; AF: Shukla, Pravesh Chandra; Gupta, Tarun; Labhsetwar, Nitin Kumar; Agarwal, Avinash Kumar; TI: Physico-chemical speciation of particulates emanating from Karanja biodiesel fuelled automotive engine; SO: FUEL; LA: English; DT: Article; DE: Biodiesel; Diesel oxidation catalyst (DOC); Diesel emission control; Particle size-number distribution; Elemental and organic carbon (EC-OC); ID: POLANGA BASED BIODIESEL; DIESEL-ENGINE; EMISSION CHARACTERISTICS; TRANSPORTATION ENGINE; EXHAUST EMISSIONS; PERFORMANCE; OXIDATION; BLENDS; COMBUSTION; JATROPHA; AB: It is essential to reduce emissions from the existing vehicles, in order to preserve the environment. In this study, Karanja oil derived biodiesel generated particulates emanating from a medium-duty transportation diesel engine fitted with a diesel oxidation catalyst (DOC) were characterised. Regulated gaseous emissions, particle size-number distributions, elemental carbon (EC) and organic carbon (OC) of these particulates were determined under varying engine load conditions (no load, 25%, 50%, 75% and 100% load at rated torque speed of 2500 rpm) in order to assess the effectiveness of biodiesel blend (B20) compared to mineral diesel in combination with the use of DOC. Particle size-number distribution showed significantly higher concentration of nuclei mode particles for both test fuels. Particle size-number distribution was observed to be bimodal in nature and in two size ranges: less than 10 nm and 25-250 nm, respectively. This study reports few important insights into possible use of biodiesel in effectively reducing overall particulate emissions as well as gaseous emissions from automotive diesel engines fitted with DOC. (C) 2015 Elsevier Ltd. All rights reserved. | [Shukla, Pravesh Chandra; Gupta, Tarun] Indian Inst Technol, Dept Civil Engn, Kanpur 208016, Uttar Pradesh, India; [Agarwal, Avinash Kumar] Indian Inst Technol, Dept Mech Engn, Engine Res Lab, Kanpur 208016, Uttar Pradesh, India; [Labhsetwar, Nitin Kumar] Natl Environm Engn Res Inst, Nagpur 440020, Maharashtra, India | Agarwal, AK (reprint author), Indian Inst Technol, Dept Mech Engn, Engine Res Lab, Kanpur 208016, Uttar Pradesh, India. | akag@iitk.ac.in | Agarwal, Avinash K/A-1163-2012; , CSIR-NEERI/F-7644-2013 | Agarwal, Avinash K/0000-0002-7777-785X; Gupta, Tarun/0000-0003-0982-2927 | Science and Engineering Research Board (SERB), Department of Science and Technology (DST), Government of India [SR/S3/MERC-0084/2011] | Authors would like to acknowledge the research grant from Science and Engineering Research Board (SERB), Department of Science and Technology (DST), Government of India (Grant No. SR/S3/MERC-0084/2011 dated 22 June 2012) for carrying out this study. Council of Scientific and Industrial Research (CSIR), Delhi supported Senior Research Associateship (Pool Scientist) to Mr. Pravesh Chandra Shukla. Authors would also like to acknowledge Mr. Roshan Lal of Engine Research Laboratory (ERL; www.iitk.ac.in/erl) for his valuable technical support during this experimental study. |  | 27 | 12 | 12 | 2 | 18 | ELSEVIER SCI LTD | OXFORD | THE BOULEVARD, LANGFORD LANE, KIDLINGTON, OXFORD OX5 1GB, OXON, ENGLAND | 0016-2361 | 1873-7153 |  | FUEL | Fuel | DEC 15 | 2015 | 162 | [5 empty] | 84 | 90 |  | 10.1016/j.fuel.2015.07.076 |  |  |  | 7 | Energy & Fuels; Engineering, Chemical | Energy & Fuels; Engineering | CS9ZD | WOS:000362452100011 |  |  |  |  | 2019-08-03 |  |  | 0 | 0 | 0 | 0 | 0 | 0 | 0 | 0 | 0 | 0 | 0 | 0 | 0
PT: J; AU: Chavez, LM; Aguilar, RA; Alonso, F; Ancheyta, J; AF: Chavez, Luz M.; Aguilar, Rodolfo A.; Alonso, Fernando; Ancheyta, Jorge; TI: Minimization of Gibbs energy with phase stability test for determining vapor-liquid equilibrium of hydrogen-middle distillate systems at hydrotreating conditions; SO: FUEL; LA: English; DT: Article; DE: Vapor-liquid equilibrium; Gibbs energy; Middle distillate hydrotreating; ID: EQUATION-OF-STATE; PENG-ROBINSON; ALGORITHM; K(IJ); AB: Composition of LCO in vapor phase (wt%) The effect of applying the minimization of the Gibbs energy with phase stability tests on the prediction of the amount of vaporized middle distillate in presence of hydrogen at hydrotreating (HDT) conditions (70.9 bars and 250-420 degrees C) is studied. The Peng-Robinson (PR) thermodynamic model is used to fit the H-2-pseudocomponents interaction coefficients with experimental data and solving vapor-liquid equilibrium (VLE) by minimizing the Gibbs energy with stability tests. The steepest descent and BFGS (Broyden, Fletcher, Goldfarb, and Shanno) quasi Newton minimization methods are used to solve the VLE with stability test. The optimization of interaction parameters is done by the nonlinear systems Simplex method with a computational tool. The methodology was validated with information reported in the literature of two binary systems: (1) trans-2-hexen-1-ol (C6H12O)/CO2 at 30 degrees C and 65.3-150.0 bars, and (2) H2S/CH4 at -83 degrees C and 40.53 bars. The developed methodology is useful, allows for calculating the VLE through the catalytic bed and the variation in vapor and liquid flows, compositions and thermo physical properties. (C) 2015 Elsevier Ltd. All rights reserved. | [Chavez, Luz M.; Aguilar, Rodolfo A.; Alonso, Fernando; Ancheyta, Jorge] Inst Mexicano Petr, Mexico City 07730, DF, Mexico | Chavez, LM (reprint author), Inst Mexicano Petr, Eje Cent Lazaro Cardenas Norte 152, Mexico City 07730, DF, Mexico. | lightmarry@gmail.com | [5 empty] | 42 | 2 | 2 | 0 | 0 | ELSEVIER SCI LTD | OXFORD | THE BOULEVARD, LANGFORD LANE, KIDLINGTON, OXFORD OX5 1GB, OXON, ENGLAND | 0016-2361 | 1873-7153 |  | FUEL | Fuel | DEC 15 | 2015 | 162 | [5 empty] | 91 | 100 |  | 10.1016/j.fuel.2015.08.053 |  |  |  | 10 | Energy & Fuels; Engineering, Chemical | Energy & Fuels; Engineering | CS9ZD | WOS:000362452100012 |  |  |  |  | 2019-08-03 |  |  | 0 | 0 | 0 | 0 | 0 | 0 | 0 | 0 | 0 | 0 | 0 | 0 | 0
PT: J; AU: Pan, W; Yao, CD; Han, GP; Wei, HY; Wang, QG; AF: Pan, Wang; Yao, Chunde; Han, Guopeng; Wei, Hongyuan; Wang, Quangang; TI: The impact of intake air temperature on performance and exhaust emissions of a diesel methanol dual fuel engine; SO: FUEL; LA: English; DT: Article; DE: Alternative fuels; Methanol; Diesel methanol dual fuel; Intake air temperature; Performance; Emissions; ID: COMBUSTION; BLENDS; REDUCTION; OXIDATION; BIODIESEL; PRESSURE; RATIO; GAS; AB: To better understand how the intake air temperature and methanol fumigation affect the performance and emissions of diesel engine, a parametric study concerned with methanol mass fraction and intake air temperature was conducted. In this study, methanol port injection was used for preparing homogenous charge for diesel methanol dual fuel operation on a 6-cylinder turbocharged intercooler heavy duty (HD) diesel engine. The testing work was operated at a constant load and constant engine speed of 1500 r/min. The experimental results show that there was a strong coupling between the intake air temperature and the methanol fraction to performance and emissions of the engine. At dual fuel operation mode, decreasing intake air temperature reduced the indicated thermal efficiency and exhaust gas temperature and the trend was more evidently as methanol energy fraction increased. Decreasing of intake air temperature also prolonged the ignition delay, which caused a later combustion phasing and smaller peak cylinder pressure. By the induction of methanol, NOX, NO and smoke emissions decreased markedly, while NO2, CO, total hydrocarbon (THC), formaldehyde and methanol emissions increased. However, increasing the intake air temperature would inhibit the NO2, THC, CO, formaldehyde and methanol emissions and increase NO, NOX and soot emissions. The effect of intake air temperature and methanol fraction on emissions is more remarkably at a larger methanol fraction (30% or more) and higher intake air temperatures such as 60-70 degrees C. (C) 2015 Elsevier Ltd. All rights reserved. | [Pan, Wang; Yao, Chunde; Han, Guopeng; Wei, Hongyuan; Wang, Quangang] Tianjin Univ, State Key Lab Engines, Tianjin 300072, Peoples R China | Yao, CD (reprint author), Tianjin Univ, State Key Lab Engines, Tianjin 300072, Peoples R China. | arcdyao@tju.edu.cn |  |  | National Natural Science Foundation of China [51336005]; National High-tech R&D Program of China (863 Program) of the Ministry of Sci. Tech. of China [2012AA111719] | The authors wish to thank for the National Natural Science Foundation of China (No. 51336005) and National High-tech R&D Program of China (863 Program) (No. 2012AA111719) of the Ministry of Sci. & Tech. of China. |  | 42 | 39 | 41 | 4 | 67 | ELSEVIER SCI LTD | OXFORD | THE BOULEVARD, LANGFORD LANE, KIDLINGTON, OXFORD OX5 1GB, OXON, ENGLAND | 0016-2361 | 1873-7153 |  | FUEL | Fuel | DEC 15 | 2015 | 162 | [5 empty] | 101 | 110 |  | 10.1016/j.fuel.2015.08.073 |  |  |  | 10 | Energy & Fuels; Engineering, Chemical | Energy & Fuels; Engineering | CS9ZD | WOS:000362452100013 |  |  |  |  | 2019-08-03 |  |  | 0 | 0 | 0 | 0 | 0 | 0 | 0 | 0 | 0 | 0 | 0 | 0 | 0
PT: J; AU: Al-Naiema, I; Estillore, AD; Mudunkotuwa, IA; Grassian, VH; Stone, EA; AF: Al-Naiema, Ibrahim; Estillore, Armando D.; Mudunkotuwa, Imali A.; Grassian, Vicki H.; Stone, Elizabeth A.; TI: Impacts of co-firing biomass on emissions of particulate matter to the atmosphere; SO: FUEL; LA: English; DT: Article; DE: Co-firing; Fluidized bed; Oat hulls; Polycyclic aromatic hydrocarbon; Fly ash; Trace elements; ID: POLYCYCLIC AROMATIC-HYDROCARBONS; FINE-PARTICLE; PAH EMISSION; BED FURNACE; COMBUSTION; COCOMBUSTION; FUELS; BEHAVIOR; ENERGY; CONSEQUENCES; AB: Gas and particle emissions from co-firing coal and two types of biomass versus coal was evaluated in a circulating fluidized bed boiler operating with a constant energy input. Compared to coal, co-firing 50% oat hulls (by weight) significantly reduced the emission of particulate matter (PM) by 90%, polycyclic aromatic hydrocarbons (PAH) by 40%, metals by 65%, and fossil carbon dioxide by 40%. In contrast, co-firing 3.8% wood chips (by weight) had a negligible impact on the emissions of PM and PAH, but caused a 6% reduction in metals. Fuel-based emission factors for PM, metals, and organic species including biomass burning markers retene and levoglucosan, were determined. Enrichment factors (EF) were computed to examine the distribution of metals across PM, fly ash, and bottom ash and demonstrated enrichment in volatile metals (e.g. Fe, Al, and Cr) in PM and fly ash. Co-firing 50% oat hulls led to a significant depletion of K in PM and its enrichment in bottom ash. Scanning electron microscopy with energy-dispersive X-ray spectroscopy (SEM-EDX) analysis revealed a wide heterogeneity in particle sizes and compositions across particles for all fuel types. Overall, this study demonstrates that co-firing a 50% oat hulls with coal provides several benefits to air quality and outlines important changes to PM composition when biomass is co-fired with coal. (C) 2015 Elsevier Ltd. All rights reserved. | [Al-Naiema, Ibrahim; Estillore, Armando D.; Mudunkotuwa, Imali A.; Grassian, Vicki H.; Stone, Elizabeth A.] Univ Iowa, Coll Liberal Arts & Sci, Dept Chem, Iowa City, IA 52242 USA; [Al-Naiema, Ibrahim] Univ Basrah, Dept Chem, Coll Sci, Basrah, Iraq | Stone, EA (reprint author), Univ Iowa, Coll Liberal Arts & Sci, Dept Chem, Iowa City, IA 52242 USA. | betsy-stone@uiowa.edu |  | Al Naiema, Ibrahim Mohammed Jasim/0000-0001-5879-3216; Estillore, Armando/0000-0003-3928-3127 | University of Iowa | We thank Ben Fish, Mark Maxwell, Ingrid Anderson, Ben Anderson, and Ferman Milster of the University of Iowa Facilities Management for their support, access to samples, and to boiler operation and fuel data. We also thank TRC Environmental Corporation for sample collection, Brian R. Wels and Don L. Simmons at the State Hygienic Laboratory at the University of Iowa for metals analysis, and the University of Iowa for supporting this research. |  | 48 | 23 | 24 | 5 | 81 | ELSEVIER SCI LTD | OXFORD | THE BOULEVARD, LANGFORD LANE, KIDLINGTON, OXFORD OX5 1GB, OXON, ENGLAND | 0016-2361 | 1873-7153 |  | FUEL | Fuel | DEC 15 | 2015 | 162 | [5 empty] | 111 | 120 |  | 10.1016/j.fuel.2015.08.054 |  |  |  | 10 | Energy & Fuels; Engineering, Chemical | Energy & Fuels; Engineering | CS9ZD | WOS:000362452100014 |  |  |  |  | 2019-08-03 |  | 4554047 | 9 | 0 | 0 | 1 | 0 | 0 | 0 | 0 | 0 | 0 | 23 | 32 | 0
PT: J; AU: Wang, SQ; Tang, YG; Schobert, HH; Jiang, D; Sun, YB; Guo, YA; Su, YF; Yang, SP; AF: Wang, Shaoqing; Tang, Yuegang; Schobert, Harold H.; Jiang, Di; Sun, Yibo; Guo, Yanan; Su, Yufei; Yang, Shuopeng; TI: Application and thermal properties of hydrogen-rich bark coal; SO: FUEL; LA: English; DT: Article; DE: Bark coal; Thermogravimetric; Gieseler fluidity; Liquefaction; Effective utilization; ID: LATE PERMIAN COALS; SOUTHERN CHINA; LIQUEFACTION BEHAVIOR; PYROLYSIS; BARKINITE; FTIR; DEPENDENCE; PETROLOGY; SULFIDE; SAMPLES; AB: The thermal properties of hydrogen-rich bark coal were investigated by thermogravimetric analysis, Gieseler fluidity analysis, and polarized light microscopy with a heated stage. The liquefaction behavior was studied separately using an autoclave and a stainless-steel microautoclave reactor. The results showed that the thermal behaviors of hydrogen-rich bark coal are anomalous compared to humic coals, with high fluidities (>180,000 ddpm) and intense thermal reaction (the highest mass loss rate is 1.11%/degrees C). The most interesting temperature range for heating bark coal is 410-450 degrees C: the temperatures of maximum volatile loss of the samples used are in this range, the temperatures of maximum fluidity are about 440 degrees C, and the particle size was drastically reduced on heating to 430 degrees C or above. But in this temperature range, liquefaction conversion values were almost the same, even though oil plus gas yield, and preasphaltene and asphaltene yield were clearly influenced by temperature. Considering the thermal behavior and properties of bark coal, some effective utilization ways are suggested, including low-temperature carbonization, co-coking, direct liquefaction, co-processing, and hydrogen production. (C) 2015 Published by Elsevier Ltd. | [Wang, Shaoqing; Tang, Yuegang; Jiang, Di; Sun, Yibo; Guo, Yanan; Su, Yufei; Yang, Shuopeng] China Univ Min & Technol Beijing, Coll Geosci & Surveying Engn, Beijing 100083, Peoples R China; [Schobert, Harold H.] Penn State Univ, EMS Energy Inst, University Pk, PA 16802 USA | Tang, YG (reprint author), China Univ Min & Technol Beijing, Coll Geosci & Surveying Engn, D11 Xueyuan Rd, Beijing 100083, Peoples R China. | tyg@vip.163.com |  |  | National Natural Science Foundation of China [41102097, 41472132, 40772101]; Beijing Higher Education Young Elite Teacher Project [YETP0931] | The authors gratefully thank the National Natural Science Foundation of China for financial support (Research Project Nos. 41102097; 41472132; 40772101). The authors also acknowledge the support by Beijing Higher Education Young Elite Teacher Project (Project No. YETP0931). |  | 53 | 7 | 8 | 3 | 30 | ELSEVIER SCI LTD | OXFORD | THE BOULEVARD, LANGFORD LANE, KIDLINGTON, OXFORD OX5 1GB, OXON, ENGLAND | 0016-2361 | 1873-7153 |  | FUEL | Fuel | DEC 15 | 2015 | 162 | [5 empty] | 121 | 127 |  | 10.1016/j.fuel.2015.09.010 |  |  |  | 7 | Energy & Fuels; Engineering, Chemical | Energy & Fuels; Engineering | CS9ZD | WOS:000362452100015 |  |  |  |  | 2019-08-03 |  |  | 0 | 0 | 0 | 0 | 0 | 0 | 0 | 0 | 0 | 0 | 0 | 0 | 0
PT: J; AU: Pradeep, V; Ramesh, A; AF: Pradeep, V.; Ramesh, A.; TI: A novel twin injector strategy for direct cylinder barrel injection of LPG in a 2S-SI engine; SO: FUEL; LA: English; DT: Article; DE: Two stroke engines; LPG; HC emissions; Short-circuiting; ID: SI ENGINE; COMBUSTION; AB: A novel strategy of using twin injectors mounted on the cylinder barrel of a two-stroke spark ignition (2S-SI) engine for direct injection of Liquefied petroleum gas (LPG) is developed and compared with manifold injection. Gaseous LPG at a low pressure of about 4-4.5 bar was used and the injectors were located opposite each other and above the transfer ports. Experiments were conducted at the best injection and spark timings at 3000 rpm. Results at 25% and 100% throttle positions over different overall equivalence ratios are presented. The twin direct injection system led to significant reductions in hydrocarbon (HC) emissions of about 80% at both the throttle positions as compared to the manifold injection method due to reduction in short-circuiting losses. The best brake thermal efficiency was also improved from 19.7% to 25.2% at full throttle. Oxides of Nitrogen (NO) emissions were lower and carbon monoxide (CO) levels were higher due to charge non homogeneity. Experiments were also done with a single injector mounted on the cylinder barrel. The twin direct injection system resulted in significantly lower HC emissions and allowed operation under wider range of equivalence ratios with later injection timings as compared to the single injector strategy indicating its superior mixture preparation characteristics. (C) 2015 Published by Elsevier Ltd. | [Pradeep, V.; Ramesh, A.] Indian Inst Technol, Dept Mech Engn, Internal Combust Engines Lab, Madras 600036, Tamil Nadu, India | Ramesh, A (reprint author), Indian Inst Technol, Dept Mech Engn, Internal Combust Engines Lab, Madras 600036, Tamil Nadu, India. | aramesh@iitm.ac.in |  |  | Department of Science and Technology, Govt. of India | The authors thank the Department of Science and Technology, Govt. of India for the financial support for this work and TVS Motor Company, India for providing the test engine and spares. |  | 26 | 3 | 3 | 1 | 9 | ELSEVIER SCI LTD | OXFORD | THE BOULEVARD, LANGFORD LANE, KIDLINGTON, OXFORD OX5 1GB, OXON, ENGLAND | 0016-2361 | 1873-7153 |  | FUEL | Fuel | DEC 15 | 2015 | 162 | [5 empty] | 128 | 137 |  | 10.1016/j.fuel.2015.08.070 |  |  |  | 10 | Energy & Fuels; Engineering, Chemical | Energy & Fuels; Engineering | CS9ZD | WOS:000362452100016 |  |  |  |  | 2019-08-03 |  |  | 0 | 0 | 0 | 0 | 0 | 0 | 0 | 0 | 0 | 0 | 0 | 0 | 0
PT: J; AU: Ding, CM; Liu, WL; Wang, JW; Liu, P; Zhang, K; Gao, XF; Ding, GY; Liu, SB; Han, YL; Ma, XS; AF: Ding, Chuanmin; Liu, Weili; Wang, Junwen; Liu, Ping; Zhang, Kan; Gao, Xiaofeng; Ding, Guangyue; Liu, Shibin; Han, Yulin; Ma, Xishun; TI: One step synthesis of mesoporous NiO-Al2O3 catalyst for partial oxidation of methane to syngas: The role of calcination temperature; SO: FUEL; LA: English; DT: Article; DE: NiO-Al2O3; Mesoporous catalyst; Sol-gel method; Calcination temperature; Partial oxidation of methane; ID: PROMOTERS; PLASMA; NICKEL; CH4; LA; CE; AB: A series of mesoporous NiO-Al2O3 catalysts were prepared by sol-gel method with calcination temperature increasing from 400 degrees C to 800 degrees C. The effect of calcination temperature on the texture property and catalytic performance of NiO-Al2O3 catalysts for partial oxidation of methane (POM) was investigated. These catalysts were evaluated by X-ray diffraction (XRD), transmission electronic microscopy (TEM), N-2 adsorption-desorption method and temperature programmed reduction (TPR) techniques and tested in a fixed bed reactor at 550 degrees C. The meso-NiO-Al2O3 catalyst with low carbon deposition prepared at 600 degrees C was proved to be more active, stable. After 40 h reaction at 550 degrees C, the Ni-Al2O3-600 sample still maintained relatively high CH4 conversion and CO yield indicating high activity and stable structure of obtained sample. (C) 2015 Elsevier Ltd. All rights reserved. | [Ding, Chuanmin; Liu, Weili; Wang, Junwen; Gao, Xiaofeng; Ding, Guangyue; Liu, Shibin] Taiyuan Univ Technol, Coll Chem & Chem Engn, Taiyuan 030024, Peoples R China; [Liu, Ping; Zhang, Kan] Chinese Acad Sci, Inst Coal Chem, State Key Lab Coal Convers, Taiyuan 030001, Peoples R China; [Han, Yulin; Ma, Xishun] Shanxi Fenxi Min Grp Co Ltd, Jiexiu 032000, Peoples R China | Wang, JW (reprint author), Taiyuan Univ Technol, Coll Chem & Chem Engn, Taiyuan 030024, Peoples R China. | wangjunwen@tyut.edu.cn; sbliu@tyut.edu.cn |  |  | Chinese Academy of Sciences [XDA-07071000]; Shanxi Fenxi mining (Group) Co., Ltd. | The authors gratefully acknowledge the financial support from Chinese Academy of Sciences (XDA-07071000) and the cooperation program from Shanxi Fenxi mining (Group) Co., Ltd. |  | 20 | 17 | 18 | 2 | 106 | ELSEVIER SCI LTD | OXFORD | THE BOULEVARD, LANGFORD LANE, KIDLINGTON, OXFORD OX5 1GB, OXON, ENGLAND | 0016-2361 | 1873-7153 |  | FUEL | Fuel | DEC 15 | 2015 | 162 | [5 empty] | 148 | 154 |  | 10.1016/j.fuel.2015.09.002 |  |  |  | 7 | Energy & Fuels; Engineering, Chemical | Energy & Fuels; Engineering | CS9ZD | WOS:000362452100018 |  |  |  |  | 2019-08-03 |  |  | 0 | 0 | 0 | 0 | 0 | 0 | 0 | 0 | 0 | 0 | 0 | 0 | 0
PT: J; AU: Li, S; Wei, XL; AF: Li, Sen; Wei, Xiaolin; TI: Skeletal mechanism modelling of n-heptane/oxygen laminar coflow flame structure at pressures; SO: FUEL; LA: English; DT: Article; DE: Skeletal mechanism; n-Heptane; Flame structure; Soot; ID: PRINCIPAL COMPONENT ANALYSIS; TEMPERATURE-FIELD STRUCTURE; AIR DIFFUSION FLAMES; SOOT FORMATION; ELEVATED PRESSURES; METHANE/AIR FLAMES; REDUCTION; PREDICTION; TOLUENE; SIZES; AB: A skeletal reaction mechanism of n-heptane combustion is developed and validated. The axisymmetric laminar co-flow diffusion flames of n-heptane/oxygen are simulated using the skeletal mechanism at elevated pressure, and the chemical reaction paths in three reaction zones of flame are presented. The n-heptane/oxygen flame height decreases from 8.8 to 5.6 mm with the increase of pressure from 0.1 to 2 MPa, and the Roper's formulation is not expected for the prediction of n-heptane/oxygen flame height. The maximum volume fraction of soot increases with pressure as f(v,max) proportional to P-2. The ratio of flame height to soot oxidation length of the n-heptane/oxygen flames is close to unity (1.037-1.121). (C) 2015 Elsevier Ltd. All rights reserved. | [Li, Sen; Wei, Xiaolin] Chinese Acad Sci, Inst Mech, State Key Lab High Temp Gas Dynam, Beijing 100190, Peoples R China | Li, S (reprint author), Chinese Acad Sci, Inst Mech, State Key Lab High Temp Gas Dynam, 15 Beisihuanxi Rd, Beijing 100190, Peoples R China. | lisen@imechac.cn |  |  | National Natural Science Foundation of China [51376189, 91130028] | Financial support by National Natural Science Foundation of China (Nos. 51376189, 91130028) is acknowledged. |  | 38 | 1 | 1 | 0 | 19 | ELSEVIER SCI LTD | OXFORD | THE BOULEVARD, LANGFORD LANE, KIDLINGTON, OXFORD OX5 1GB, OXON, ENGLAND | 0016-2361 | 1873-7153 |  | FUEL | Fuel | DEC 15 | 2015 | 162 | [5 empty] | 162 | 170 |  | 10.1016/j.fuel.2015.09.013 |  |  |  | 9 | Energy & Fuels; Engineering, Chemical | Energy & Fuels; Engineering | CS9ZD | WOS:000362452100020 |  | Green Published |  |  | 2019-08-03 |  |  | 0 | 0 | 0 | 0 | 0 | 0 | 0 | 0 | 0 | 0 | 0 | 0 | 0
PT: J; AU: Greenfield, ML; Byrne, M; Mitra-Kirtley, S; Kercher, EM; Bolin, TB; Wu, TP; Craddock, PR; Bake, KD; Pomerantz, AE; AF: Greenfield, Michael L.; Byrne, Michael; Mitra-Kirtley, Sudipa; Kercher, Eric M.; Bolin, Trudy B.; Wu, Tianpin; Craddock, Paul R.; Bake, Kyle D.; Pomerantz, Andrew E.; TI: XANES measurements of sulfur chemistry during asphalt oxidation; SO: FUEL; LA: English; DT: Article; DE: Sulfur XANES; Warm mix asphalt; Asphalt composition; Asphalt oxidation; ID: X-RAY-ABSORPTION; NEAR-EDGE STRUCTURE; FINE-STRUCTURE SPECTROSCOPY; ORGANIC SULFUR; PETROLEUM ASPHALTENES; CHEMICAL-SENSITIVITY; CRUDE OILS; SPECIATION; COAL; SPECTRA; AB: Sulfur K-edge X-ray absorption near-edge structure (XANES) spectroscopy is used to measure how the speciation of sulfur compounds evolves within a warm-mix asphalt as a consequence of the Rolling Thin-Film Oven (RTFO) and Pressure Aging Vessel (PAV) oxidative aging procedures. Identifying the types of sulfur compounds present is important for quantifying the growth in polar sulfur-containing species that can alter the asphalt's mechanical properties over time. Elemental analysis indicates that the sulfur content of the asphalt holds constant at 5 wt% during aging. XANES analysis indicates that thiophenic sulfur compounds are most prevalent (62%), followed by sulfide and elemental sulfur compounds. RTFO and PAV aging cause smaller and larger shifts, respectively, from sulfide to sulfoxide. The amount of unreacted sulfide remains larger than the amount of sulfoxide, even with PAV aging. The XANES spectra lack features that would be expected if engine oil additives indicative of recycled engine oil bottoms were present. The results indicate the importance of including thiophene, sulfide, and sulfoxide chemistries within molecular asphalt models. (C) 2015 Elsevier Ltd. All rights reserved. | [Greenfield, Michael L.] Univ Rhode Isl, Dept Chem Engn, Kingston, RI 02881 USA; [Byrne, Michael] Rhode Isl Dept Transportat, Providence, RI 02903 USA; [Mitra-Kirtley, Sudipa; Kercher, Eric M.] Rose Hulman Inst Technol, Terre Haute, IN 47803 USA; [Bolin, Trudy B.; Wu, Tianpin] Argonne Natl Lab, Argonne, IL 60439 USA; [Craddock, Paul R.; Bake, Kyle D.; Pomerantz, Andrew E.] Schlumberger Doll Res Ctr, Cambridge, MA 02139 USA | Greenfield, ML (reprint author), Univ Rhode Isl, Dept Chem Engn, Kingston, RI 02881 USA. | greenfield@uri.edu |  | Craddock, Paul/0000-0003-4702-0204 | Rhode Island Department of Transportation; Argonne National Laboratory [DE-AC02-06CH11357] | This work was supported in part through a grant from the Rhode Island Department of Transportation. This research used resources of the Advanced Photon Source, a United States Department of Energy (DOE) Office of Science User Facility operated for the DOE Office of Science by Argonne National Laboratory under Contract No. DE-AC02-06CH11357. |  | 69 | 12 | 12 | 0 | 57 | ELSEVIER SCI LTD | OXFORD | THE BOULEVARD, LANGFORD LANE, KIDLINGTON, OXFORD OX5 1GB, OXON, ENGLAND | 0016-2361 | 1873-7153 |  | FUEL | Fuel | DEC 15 | 2015 | 162 | [5 empty] | 179 | 185 |  | 10.1016/j.fuel.2015.08.074 |  |  |  | 7 | Energy & Fuels; Engineering, Chemical | Energy & Fuels; Engineering | CS9ZD | WOS:000362452100022 |  | Bronze |  |  | 2019-08-03 |  |  | 0 | 0 | 0 | 0 | 0 | 0 | 0 | 0 | 0 | 0 | 0 | 0 | 0
PT: J; AU: Tang, X; Zhang, JC; Jiang, ZX; Zhao, XZ; Liu, KY; Zhang, RF; Xiong, JY; Du, KF; Huang, ZL; Yu, JD; AF: Tang, Xuan; Zhang, Jinchuan; Jiang, Zaixing; Zhao, Xianzheng; Liu, Keyu; Zhang, Ruifeng; Xiong, Jinyu; Du, Kefeng; Huang, Zhenglin; Yu, Jingdu; TI: Characteristics of solid residue, expelled and retained hydrocarbons of lacustrine marlstone based on semi-closed system hydrous pyrolysis: Implications for tight oil exploration; SO: FUEL; LA: English; DT: Article; DE: Semi-closed system; Hydrous pyrolysis; Lacustrine marlstone; Retained hydrocarbons; Expelled hydrocarbons; ID: TEMPERATURE CLOSED-SYSTEM; PETROLEUM GENERATION; GAS GENERATION; ARTIFICIAL MATURATION; GHAREB FORMATION; NORTH CHINA; SOURCE-ROCK; SHULU SAG; NW CHINA; BASIN; AB: The Paleogene lacustrine marlstone is an important source rock for giant oil fields found in Eastern China, which presently has become a main exploration target for tight oil resources. However, seldom studies have been conducted on possible variations in geochemical features of lacustrine marlstones during on-going burial process as well as the thermal evolution. Hydrous pyrolysis experiments were performed using organic-rich thermally immature marlstone samples from the Shulu Sag, Bohai Bay Basin, in order to have a better understanding in the formation process and accumulation mechanism for tight oil retained within the source rock. Laboratorial data of samples including solid residues, retained hydrocarbon (extracted bitumen) and expelled hydrocarbons were analyzed. The results indicate that quantity and composition of retained hydrocarbon are controlled by thermal maturity of the source rocks. Mass balance of organic matter provides a clue for recovering the amount of gaseous/light hydrocarbon retained in the solid residues. The formation and accumulation of tight oil mostly takes place in the oil window-wet gas window, which consists of four stages: (1) In the thermal maturity range of 0.5-0.8% Ro, the amount of retained and expelled hydrocarbons appears to increase synchronously; (2) At 0.8-1.0% Ro, the retained hydrocarbons reach maximum amount while the expelled hydrocarbons keep constant; and the gas to oil ratio of retained hydrocarbon (GORR) in the above two stages keeps at a low level; (3) Over the maturity of 1.0-1.1% Ro, the amount of retained hydrocarbons decreases while expelled hydrocarbons increases, during which GOR(R) increases significantly and retained hydrocarbons characterized by more lighter hydrocarbon composition; (4) At about 1.3-1.5% Ro the amount of retained hydrocarbons is less than that of expelled hydrocarbons. (C) 2015 Elsevier Ltd. All rights reserved. | [Tang, Xuan] China Univ Geosci, Beijing CUGB, Minist Land & Resources, Key Lab Shale Gas Explorat & Evaluat, Beijing 100083, Peoples R China; [Zhang, Jinchuan; Jiang, Zaixing; Xiong, Jinyu; Huang, Zhenglin; Yu, Jingdu] CUGB, Sch Energy & Resource, Beijing 100083, Peoples R China; [Zhao, Xianzheng; Zhang, Ruifeng] PetroChina Huabei Oilfield Co, Renqiu 062552, Peoples R China; [Liu, Keyu] PetroChina, Res Inst Petr Explorat & Dev, Beijing, Peoples R China; [Du, Kefeng] Yanchang Oil Co, Res Inst, Xian 710075, Shanxi, Peoples R China | Tang, X (reprint author), China Univ Geosci, Beijing CUGB, Minist Land & Resources, Key Lab Shale Gas Explorat & Evaluat, Beijing 100083, Peoples R China. | tangxuan@cugb.edu.cn; zhangjc@cugb.edu.cn; jiangzx@cugb.edu.cn; Keyu_Liu@petrochina.com.cn; Xiongjy1981@126.com; 1158482843@qq.com |  | , XUAN/0000-0002-6074-9633 | Nation Natural Science Foundation [41102088]; Fundamental Research Funds for the Central Universities; National Key Scientific and Technological project [2011ZX05009] | This work is financial supported by the Nation Natural Science Foundation (Grant No. 41102088), the Fundamental Research Funds for the Central Universities and a National Key Scientific and Technological project (2011ZX05009). We also thank Dr. Zhang Bin and Dr. Chen Ruiying in the Research Institute of Petroleum Exploration and Development, PetroChina, for their help in the hydrous pyrolysis experiments. |  | 49 | 6 | 7 | 2 | 31 | ELSEVIER SCI LTD | OXFORD | THE BOULEVARD, LANGFORD LANE, KIDLINGTON, OXFORD OX5 1GB, OXON, ENGLAND | 0016-2361 | 1873-7153 |  | FUEL | Fuel | DEC 15 | 2015 | 162 | [5 empty] | 186 | 193 |  | 10.1016/j.fuel.2015.09.009 |  |  |  | 8 | Energy & Fuels; Engineering, Chemical | Energy & Fuels; Engineering | CS9ZD | WOS:000362452100023 |  |  |  |  | 2019-08-03 |  |  | 0 | 0 | 0 | 0 | 0 | 0 | 0 | 0 | 0 | 0 | 0 | 0 | 0
PT: J; AU: Sendzikiene, E; Rimkus, A; Melaika, M; Makareviciene, V; Pukalskas, S; AF: Sendzikiene, Egle; Rimkus, Alfredas; Melaika, Mindaugas; Makareviciene, Violeta; Pukalskas, Saugirdas; TI: Impact of biomethane gas on energy and emission characteristics of a spark ignition engine fuelled with a stoichiometric mixture at various ignition advance angles; SO: FUEL; LA: English; DT: Article; DE: Biomethane; SI engine; Stoichiometric mixture; Energy and emission characteristics; Ignition advance angle; Petrol; ID: BIOGAS PRODUCTION; PERFORMANCE; METHANE; COMBUSTION; AB: The impact of supplying additional biomethane gas with composition of 65% methane (CH4) and 35% carbon dioxide (CO2) to a spark ignition engine on energy and emission characteristics was studied. The tests were performed on a Nissan Qashqai HR 16DE engine, with the engine throttle 15% open, a constant stoichiometric fuel mixture and various ignition advance angles. It was found that an increase in added biomethane gas results the drop in engine power output. This effect had two primary causes. First, the cylinders were refilled less effectively. Second, biogas, by impacting the efficiency and speed of the combustion process, reduces the thermal efficiency of the engine. The second effect can be partially improved by accelerating the combustible ignition mixture. It was also observed that CO2 gas, which is in biogas composition, suppress combustion process which increases the content of carbon monoxide (CO) in exhaust gas, but reduces emissions of nitrous oxide (NOx). Increased carbon dioxide amount in fuel mixture has small influence on CO2 increase in exhaust gas because the methane in biogases reduces C/H ratio of the fuel mixture. Hydrocarbons which are in methane composition has smaller molecular mass, evaporates and combust easier which has influence on reduced concentration of unburnt hydrocarbons (HC). (C) 2015 Elsevier Ltd. All rights reserved. | [Sendzikiene, Egle; Makareviciene, Violeta] Aleksandras Stulginskis Univ, Lab Chem & Biochem Res Environm Technol, LT-53361 Kaunas R, Lithuania; [Rimkus, Alfredas; Melaika, Mindaugas; Pukalskas, Saugirdas] Vilnius Gediminas Tech Univ, Fac Transport Engn, Dept Automobile Transport, LT-03224 Vilnius, Lithuania | Makareviciene, V (reprint author), Aleksandras Stulginskis Univ, Inst Environm & Ecol, Studentu 11, LT-53361 Kaunas, Lithuania. | violeta.makarevicine@asu.lt |  |  | European Social Fund within the project "Development and application of innovative research methods and solutions for traffic structures, vehicles and their flows" [VP1-3.1-SMM-08-K-01-020] | This work has been supported by the European Social Fund within the project "Development and application of innovative research methods and solutions for traffic structures, vehicles and their flows", project code VP1-3.1-SMM-08-K-01-020. |  | 26 | 10 | 10 | 0 | 28 | ELSEVIER SCI LTD | OXFORD | THE BOULEVARD, LANGFORD LANE, KIDLINGTON, OXFORD OX5 1GB, OXON, ENGLAND | 0016-2361 | 1873-7153 |  | FUEL | Fuel | DEC 15 | 2015 | 162 | [5 empty] | 194 | 201 |  | 10.1016/j.fuel.2015.09.019 |  |  |  | 8 | Energy & Fuels; Engineering, Chemical | Energy & Fuels; Engineering | CS9ZD | WOS:000362452100024 |  |  |  |  | 2019-08-03 |  |  | 0 | 0 | 0 | 0 | 0 | 0 | 0 | 0 | 0 | 0 | 0 | 0 | 0
PT: J; AU: Keskin, A; Ocakoglu, K; Resitoglu, IA; Avsar, G; Emen, FM; Buldum, B; AF: Keskin, Ali; Ocakoglu, Kasim; Resitoglu, Ibrahim Aslan; Avsar, Gokturk; Emen, Fatih Mehmet; Buldum, Baris; TI: Using Pd(II) and Ni(II) complexes with N,N-dimethyl-N '-2-chlorobenzoylthiourea ligand as fuel additives in diesel engine; SO: FUEL; LA: English; DT: Article; DE: Fuel additive; Benzoyl thiourea metal complexes; Diesel engine; Exhaust emission; ID: EMISSION CHARACTERISTICS; ANTIOXIDANT ADDITIVES; BIODIESEL PRODUCTION; EXHAUST EMISSIONS; CRYSTAL-STRUCTURE; METHYL-ESTER; PERFORMANCE; OIL; IMPACT; AB: Fuel additives have been used to improve engine performance and also to reduce the pollutant emissions that occur after the combustion in engine. The effect of additions of bis-(N,N-dimethyl-N'-2-chloroben zoylthioureato) palladium (II), PdL2 and bis-(N, N-dimethyl-N'-2-chlorobenzoylthioureato) nickel (II), NiL2 complexes into diesel as metal additives was investigated experimentally. PdL2 and NiL2 complexes were added as 50 and 100 ppm to diesel and the properties (density, viscosity, calorific value, Cetane number, sulphur content, flash point, pour point and copper strip corrosion) of each test fuel were investigated. In general, the metal additives haven't led to major changes on fuel properties of diesel. However pour point values of additive blends reduced while flash point increased compared to diesel. All blends were tested in a four stroke single cylinder diesel engine to find out the performance and emission characteristic. The results revealed that the use of PdL2 and NiL2 complexes nickel has no significant effect on engine torque and brake power while considerable decrease was obtained for engine pollutant emissions (CO, NOx and smoke). Also the brake specific fuel consumption (BSFC) showed overall declining trend. (C) 2015 Elsevier Ltd. All rights reserved. | [Keskin, Ali; Resitoglu, Ibrahim Aslan] Mersin Univ, Fac Tarsus Technol, Dept Automot Engn, TR-33480 Tarsus, Mersin, Turkey; [Ocakoglu, Kasim] Mersin Univ, Fac Tarsus Technol, Dept Energy Syst Engn, TR-33480 Tarsus, Mersin, Turkey; [Ocakoglu, Kasim; Buldum, Baris] Mersin Univ, Adv Technol Res & Applicat Ctr, TR-33343 Yenisehir, Mersin, Turkey; [Avsar, Gokturk] Mersin Univ, Fac Arts & Sci, Dept Chem, TR-33343 Mersin, Turkey; [Emen, Fatih Mehmet] Mehmet Akif Ersoy Univ, Fac Arts & Sci, Dept Chem, TR-15030 Burdur, Turkey | Resitoglu, IA (reprint author), Mersin Univ, Fac Tarsus Technol, TR-33500 Mersin, Turkey. | aslanresitoglu@mersin.edu.tr | KESKIN, Ali/J-1792-2018; RESITOGLU, IBRAHIM ASLAN/C-2987-2016; buldum, berat baris/H-2759-2015; Avsar, Gokturk/F-6437-2015; Ocakoglu, Kasim/I-5275-2016 | RESITOGLU, IBRAHIM ASLAN/0000-0003-0988-3893; buldum, berat baris/0000-0003-2855-2571; Avsar, Gokturk/0000-0001-9423-3208; Ocakoglu, Kasim/0000-0003-2807-0425 |  |  |  | 30 | 7 | 7 | 0 | 62 | ELSEVIER SCI LTD | OXFORD | THE BOULEVARD, LANGFORD LANE, KIDLINGTON, OXFORD OX5 1GB, OXON, ENGLAND | 0016-2361 | 1873-7153 |  | FUEL | Fuel | DEC 15 | 2015 | 162 | [5 empty] | 202 | 206 |  | 10.1016/j.fuel.2015.09.023 |  |  |  | 5 | Energy & Fuels; Engineering, Chemical | Energy & Fuels; Engineering | CS9ZD | WOS:000362452100025 |  |  |  |  | 2019-08-03 |  |  | 0 | 0 | 0 | 0 | 0 | 0 | 0 | 0 | 0 | 0 | 0 | 0 | 0
PT: J; AU: Kuznetsov, PN; Kuznetsova, LI; Mikhlin, YL; AF: Kuznetsov, Peter N.; Kuznetsova, Ludmila I.; Mikhlin, Yury L.; TI: Chemical forms and distribution of naturally occurring calcium in brown coal chars; SO: FUEL; LA: English; DT: Article; DE: Char; Gasification; Surface; XANES; Calcium; ID: STEAM GASIFICATION; CARBONATE; REACTIVITY; PYROLYSIS; AB: The reactivity of brown coal chars for low temperature steam gasification and the chemical forms and distribution of the naturally occurring calcium species between the bulk and the surface of chars and the evolution on carbonization and steam gasification were studied in this paper. The char surface was shown to be significantly enriched with calcium compared to bulk matter. Aragonite-like species were identified on the surface before char gasification, however they readily converted into the calcite-like ones under gasification conditions. Both forms of calcium carbonate species occurred in the nano-sized nucleus, neither of which was detected by XRD. The conclusion was made that these were highly dispersed calcite-like surface species derived from the aragonite-like ones under steam gasification conditions, which would be responsible for the catalysis of char gasification. (C) 2015 Elsevier Ltd. All rights reserved. | [Kuznetsov, Peter N.; Kuznetsova, Ludmila I.; Mikhlin, Yury L.] Russian Acad Sci, Inst Chem & Chem Engn, Siberian Branch, Krasnoyarsk 24, Russia | Kuznetsov, PN (reprint author), Russian Acad Sci, Inst Chem & Chem Engn, Siberian Branch, 50 Akademgorodok Str, Krasnoyarsk 24, Russia. | kuznetsov-petr@rambler.ru | kuznetsov, petr/K-6740-2018; Mikhlin, Yuri/D-6591-2011 | Mikhlin, Yuri/0000-0003-1801-0947 | bilateral program "Russian-German Laboratory at BESSY" | This work was supported by the bilateral program "Russian-German Laboratory at BESSY", authors thank the staff of RGLab and BESSY for support. |  | 17 | 6 | 6 | 0 | 0 | ELSEVIER SCI LTD | OXFORD | THE BOULEVARD, LANGFORD LANE, KIDLINGTON, OXFORD OX5 1GB, OXON, ENGLAND | 0016-2361 | 1873-7153 |  | FUEL | Fuel | DEC 15 | 2015 | 162 | [5 empty] | 207 | 210 |  | 10.1016/j.fuel.2015.09.015 |  |  |  | 4 | Energy & Fuels; Engineering, Chemical | Energy & Fuels; Engineering | CS9ZD | WOS:000362452100026 |  |  |  |  | 2019-08-03 |  |  | 0 | 0 | 0 | 0 | 0 | 0 | 0 | 0 | 0 | 0 | 0 | 0 | 0
PT: J; AU: He, P; Zhang, XB; Peng, XL; Wu, J; Chen, NC; Ren, JX; AF: He, Ping; Zhang, Xianbing; Peng, Xiaolong; Wu, Jiang; Chen, Naichao; Ren, Jianxin; TI: Enhancement using external magnetic field on mercury capture by fly ash; SO: FUEL; LA: English; DT: Article; DE: External magnetic field; Mercury; Fly ash; Interfaces; Magnetic material; ID: FLUE-GAS; ADSORPTION; REMOVAL; SPECIATION; CHLORIDE; AB: Experimental research has indicated that magnetic materials in fly ash can arouse the catalytic oxidative capacity that facilitates mercury capture. In this work, external magnetic field (EMF), rather than magnetic sorbent, is conducted to evaluate the behavior between magnetism and mercury removal. The experimental tests are designed to study the influence of EMF on the mercury adsorption capacity of fly ash. The results show that the mercury removal efficiency of the fly ash with EMF increases by 15-25 percentage points as compared with that without EMF. This enhancement may be a result from energy level splitting of mercury derived from EMF and the magnetochemistry effect of magnetic materials in fly ash. (C) 2015 Elsevier Ltd. All rights reserved. | [He, Ping; Zhang, Xianbing; Peng, Xiaolong; Wu, Jiang; Chen, Naichao; Ren, Jianxin] Shanghai Univ Elect Power, Coll Energy & Mech Engn, Shanghai 200090, Peoples R China | He, P (reprint author), Shanghai Univ Elect Power, Coll Energy & Mech Engn, Shanghai 200090, Peoples R China. | hyccnc@126.com; wjhg2000@126.com |  |  | National Natural Science Foundation of China [21237003, 50806041] | This work is partially supported by the National Natural Science Foundation of China (21237003 and 50806041). |  | 23 | 6 | 6 | 3 | 46 | ELSEVIER SCI LTD | OXFORD | THE BOULEVARD, LANGFORD LANE, KIDLINGTON, OXFORD OX5 1GB, OXON, ENGLAND | 0016-2361 | 1873-7153 |  | FUEL | Fuel | DEC 15 | 2015 | 162 | [5 empty] | 211 | 214 |  | 10.1016/j.fuel.2015.09.014 |  |  |  | 4 | Energy & Fuels; Engineering, Chemical | Energy & Fuels; Engineering | CS9ZD | WOS:000362452100027 |  |  |  |  | 2019-08-03 |  |  | 0 | 0 | 0 | 0 | 0 | 0 | 0 | 0 | 0 | 0 | 0 | 0 | 0
PT: J; AU: Zhang, Y; He, F; Gao, ZQ; You, YY; Sun, P; AF: Zhang, Yi; He, Fang; Gao, Zhenqiang; You, Yanyan; Sun, Peng; TI: Effects of ash-forming temperature on recycling property of bottom ashes from rice residues; SO: FUEL; LA: English; DT: Article; DE: Recycling property; Rice residue; Bottom ash; Elements; Temperature; ID: FLY-ASH; WOOD ASH; CHEMICAL-COMPOSITION; BIOMASS; COMBUSTION; GASIFICATION; ELEMENTS; WASTE; AB: In this paper, effects of ash-forming temperature on recycling property of bottom ashes obtained from combustion of rice straw and rice husk were investigated. Ash solubility and element solubility were chosen for representing recycling property and they were determined based on the measurement of element content using X-ray Fluorescence Spectrometer (XRF). Results show that water solubilities of both bottom ashes decrease with increasing ash-forming temperature and the water solubility of rice straw ash is higher than that of rice husk ash. Investigations also reveal that the easily soluble elements are K, Cl, S, Na in rice straw ash and K, S in rice husk ash. While the solubilities of K and Na decrease with the increasing ash-forming temperature, the solubilities of S and Cl are independent upon this temperature. Difference between the two ashes indicates that the recycling property of ashes from different parts of the same crop varies considerably. (C) 2015 Elsevier Ltd. All rights reserved. | [Zhang, Yi; He, Fang; Gao, Zhenqiang; You, Yanyan; Sun, Peng] Shandong Univ Technol, Zibo 255049, Shandong, Peoples R China | He, F (reprint author), Shandong Univ Technol, Zibo 255049, Shandong, Peoples R China. | hf@sdut.edu.cn |  | He, Fang/0000-0002-5919-9937; , zhang/0000-0003-0100-4305 | National Natural Science Foundation of China [51076087]; Research Foundation for Young Scientists of Shandong Province [BS2010NJ015] | The authors gratefully acknowledge financial support from the National Natural Science Foundation of China (Grant no. 51076087) and from the Research Foundation for Young Scientists of Shandong Province (Grant no. BS2010NJ015). |  | 26 | 3 | 4 | 8 | 24 | ELSEVIER SCI LTD | OXFORD | THE BOULEVARD, LANGFORD LANE, KIDLINGTON, OXFORD OX5 1GB, OXON, ENGLAND | 0016-2361 | 1873-7153 |  | FUEL | Fuel | DEC 15 | 2015 | 162 | [5 empty] | 251 | 257 |  | 10.1016/j.fuel.2015.09.025 |  |  |  | 7 | Energy & Fuels; Engineering, Chemical | Energy & Fuels; Engineering | CS9ZD | WOS:000362452100032 |  |  |  |  | 2019-08-03 |  |  | 0 | 0 | 0 | 0 | 0 | 0 | 0 | 0 | 0 | 0 | 0 | 0 | 0
PT: J; AU: Ghassemi, H; Beheshti, SM; Shahsavan-Markadeh, R; AF: Ghassemi, H.; Beheshti, S. M.; Shahsavan-Markadeh, R.; TI: Mathematical modeling of extra-heavy oil gasification at different fuel water contents; SO: FUEL; LA: English; DT: Article; DE: Kinetic model; Gasification; Fuel water content; Heavy oil; Performance parameters; ID: STEAM GASIFICATION; FLUIDIZED-BED; BIOMASS GASIFICATION; SPOUTED BED; PLASMA GASIFICATION; COMBUSTION; SIMULATION; GENERATION; GASIFIERS; REMOVAL; AB: In this study, a kinetic model for extra-heavy oil gasification has been developed. It is a zero dimensional, steady state model based on global reaction kinetics and is capable of predicting performance parameters of the process. Effects of parameters, including fuel water content and equivalence ratio on tar yield, gasification temperature and performance parameters such as syngas higher heating value (HHV), carbon conversion efficiency (CCE), cold gas efficiency (CGE) have been discussed. The results indicate that the higher equivalence ratio is more favorable for carbon conversion and tar cracking; however, it lowered gas caloric value and cold gas efficiency. It is also found that the higher carbon conversion and lower tar yield are possible at higher fuel water content. The model is validated by experimental and thermodynamic data and found relatively to be in good agreement. (C) 2015 Elsevier Ltd. All rights reserved. | [Ghassemi, H.; Beheshti, S. M.; Shahsavan-Markadeh, R.] Iran Univ Sci & Technol, Sch Mech Engn, Tehran 16765163, Iran | Beheshti, SM (reprint author), Iran Univ Sci & Technol, Sch Mech Engn, Tehran 16765163, Iran. | beheshti_s_m@yahoo.com | Ghassemi, Hojat/S-9334-2018 | Shahsavan Markadeh, Rasoul/0000-0003-0574-1812 |  |  |  | 52 | 14 | 14 | 3 | 22 | ELSEVIER SCI LTD | OXFORD | THE BOULEVARD, LANGFORD LANE, KIDLINGTON, OXFORD OX5 1GB, OXON, ENGLAND | 0016-2361 | 1873-7153 |  | FUEL | Fuel | DEC 15 | 2015 | 162 | [5 empty] | 258 | 263 |  | 10.1016/j.fuel.2015.09.018 |  |  |  | 6 | Energy & Fuels; Engineering, Chemical | Energy & Fuels; Engineering | CS9ZD | WOS:000362452100033 |  |  |  |  | 2019-08-03 |  |  | 0 | 0 | 0 | 0 | 0 | 0 | 0 | 0 | 0 | 0 | 0 | 0 | 0
PT: J; AU: Yang, XL; Zhao, YM; Zhou, EH; Luo, ZF; Fu, ZJ; Dong, L; Jiang, HS; AF: Yang, Xuliang; Zhao, Yuemin; Zhou, Enhui; Luo, Zhenfu; Fu, Zhijie; Dong, Liang; Jiang, Haishen; TI: Kinematic properties and beneficiation performance of fine coal in a continuous vibrated gas-fluidized bed separator; SO: FUEL; LA: English; DT: Article; DE: Fine coal; Vibrated gas-fluidized bed separator; Dry beneficiation; ID: LOW-ASH COAL; REFLUX CLASSIFIER; OPTIMIZATION; ADMFB; AB: Dry beneficiation of fine coal is increasingly significant for the clean utilization of coal resources in drought regions. In this paper, a continuous vibrated gas-fluidized bed separator was developed for fine coal dry beneficiation. The fluidization behavior and the kinematic properties of fine coal particles in this separator were systematically investigated. The results show that the bed expansion increases linearly with the superficial air velocity and theoretically, higher bed expansion benefits the hindered settling process of fine coal particles. However, larger superficial air velocity will induce intense fluctuation in bed surface. The conveying velocity of particles is mainly determined by the vibration angle and a predicted model is established by the nonlinear regression analysis. The kinematic properties underlying the particles diffusion in the separator are theoretically analyzed and a theoretical model of bed height distribution is established and this model fits the measured value well. The beneficiation performance of this separator is also evaluated by separating -3 + 1 mm fine coal. The results show that the probable error, E, is 0.225, indicating a continuous vibrated gas-fluidized bed separator can achieve a satisfactory performance. (C) 2015 Elsevier Ltd. All rights reserved. | [Yang, Xuliang; Zhao, Yuemin] China Univ Min & Technol, Minist Educ, Key Lab Coal Proc & Efficient Utilizat, Xuzhou 221116, Peoples R China; [Yang, Xuliang; Zhao, Yuemin; Zhou, Enhui; Luo, Zhenfu; Fu, Zhijie; Dong, Liang; Jiang, Haishen] China Univ Min & Technol, Sch Chem Engn & Technol, Xuzhou 221116, Peoples R China | Yang, XL (reprint author), China Univ Min & Technol, Sch Chem Engn & Technol, Xuzhou 221116, Peoples R China. | x.l.yang@cumt.edu.cn |  |  | National Natural Science Foundation [51404244]; Natural Science Foundation of Jiangsu Province [BK20140209]; Fundamental Research Funds for the Central Universities [2014QNA30]; Priority Academic Program Development of Jiangsu Higher Education Institutions | The financial support by the National Natural Science Foundation (51404244), the Natural Science Foundation of Jiangsu Province (BK20140209), the Fundamental Research Funds for the Central Universities (2014QNA30) and A Project Funded by the Priority Academic Program Development of Jiangsu Higher Education Institutions is gratefully acknowledged. |  | 22 | 19 | 21 | 1 | 46 | ELSEVIER SCI LTD | OXFORD | THE BOULEVARD, LANGFORD LANE, KIDLINGTON, OXFORD OX5 1GB, OXON, ENGLAND | 0016-2361 | 1873-7153 |  | FUEL | Fuel | DEC 15 | 2015 | 162 | [5 empty] | 281 | 287 |  | 10.1016/j.fuel.2015.09.036 |  |  |  | 7 | Energy & Fuels; Engineering, Chemical | Energy & Fuels; Engineering | CS9ZD | WOS:000362452100036 |  |  |  |  | 2019-08-03 |  |  | 0 | 0 | 0 | 0 | 0 | 0 | 0 | 0 | 0 | 0 | 0 | 0 | 0
PT: J; AU: Wong, YC; Tan, YP; Taufiq-Yap, YH; Ramli, I; Tee, HS; AF: Wong, Y. C.; Tan, Y. P.; Taufiq-Yap, Y. H.; Ramli, I.; Tee, H. S.; TI: Biodiesel production via transesterification of palm oil by using CaO-CeO2 mixed oxide catalysts; SO: FUEL; LA: English; DT: Article; DE: Biodiesel; Calcium oxide; Cerium oxide; Palm oil; Transesterification; ID: CALCIUM-OXIDE; BASE; AB: Solid base CaO-CeO2 mixed oxide catalysts have been synthesized via wet impregnation method and characterized by X-ray diffraction (XRD), Brunauer-Emmett-Teller (BET) surface area analysis, temperature-programmed desorption of CO2 (TPD-CO2) and scanning electron microscopy (SEM). The catalytic activity was determined by transesterification of palm oil. Optimum biodiesel yield, 95%, was achieved by 50Ca-Ce catalyst under the reaction conditions of 5 wt.% of catalyst, methanol to oil molar ratio of 12: 1, reaction temperature of 65 degrees C and reaction time of 4 h. The high catalytic activity (95%) of 50Ca-Ce catalyst may be due to strong basicity and high BET surface area, which indicate more number of active sites on the catalyst surface for transesterification process. Besides, 50Ca-Ce catalyst showed better reusability than the bulk CaO where it can be reused up to 6 times without a significant loss of catalytic activity (>80%). The lixiviation of CaO active phase was greatly reduced with the presence of strong synergic interaction between CaO and CeO2. Deactivation of the catalyst was mainly due to the leaching of CaO active phase into the methanolic solution and pore-filling by fatty acid or glycerol. (C) 2015 Elsevier Ltd. All rights reserved. | Univ Putra Malaysia, Ctr Excellence Catalysis Sci & Technol, Upm Serdang 43400, Selangor Darul, Malaysia; [Tan, Y. P.] Univ Putra Malaysia, Fac Sci, Dept Chem, Upm Serdang 43400, Selangor Darul, Malaysia | Tan, YP (reprint author), Univ Putra Malaysia, Fac Sci, Dept Chem, Upm Serdang 43400, Selangor Darul, Malaysia. | typ@upm.edu.my |  |  | National Science Fund (NSF) from the Ministry of Science, Technology and Innovation (MOSTI); University Putra Malaysia (UPM); IOI Corporation Berhad | The authors acknowledge the financial supports of the National Science Fund (NSF) from the Ministry of Science, Technology and Innovation (MOSTI), and University Putra Malaysia (UPM), as well as the palm oil provided by IOI Corporation Berhad. |  | 19 | 35 | 36 | 2 | 113 | ELSEVIER SCI LTD | OXFORD | THE BOULEVARD, LANGFORD LANE, KIDLINGTON, OXFORD OX5 1GB, OXON, ENGLAND | 0016-2361 | 1873-7153 |  | FUEL | Fuel | DEC 15 | 2015 | 162 | [5 empty] | 288 | 293 |  | 10.1016/j.fuel.2015.09.012 |  |  |  | 6 | Energy & Fuels; Engineering, Chemical | Energy & Fuels; Engineering | CS9ZD | WOS:000362452100037 |  |  |  |  | 2019-08-03 |  |  | 0 | 0 | 0 | 0 | 0 | 0 | 0 | 0 | 0 | 0 | 0 | 0 | 0
PT: J; AU: Fan, W; Jia, CY; Hu, W; Yang, CF; Liu, LY; Zhang, XS; Chang, TY; Cui, HL; AF: Fan, Wei; Jia, Chengyan; Hu, Wei; Yang, Chuanfa; Liu, Lingyu; Zhang, Xiansheng; Chang, Tianying; Cui, Hong-Liang; TI: Dielectric properties of coals in the low-terahertz frequency region; SO: FUEL; LA: English; DT: Article; DE: Coal; Dielectric property; THz; Free space method; ID: COMPLEX PERMITTIVITY DETERMINATION; GROUND-PENETRATING RADAR; LOW-RANK; WATER; REFLECTION; AB: The dielectric properties of Shanxi anthracite and Shandong bituminous coals in China are investigated in the low-terahertz (THz), W-band of frequency from 75 GHz to 110 GHz for the first time. In this frequency range, the complex dielectric constant of coal samples is obtained using the free space method. It is found that both the real parts of the dielectric constant for bituminous and anthracite decrease considerably with increasing frequency from 75 GHz to 110 GHz. The anthracite coals exhibit higher real and imaginary part values than bituminous coals. The imaginary part of the coal samples exhibits a more significantly decreasing trend in the frequency range from 90 GHz to 110 GHz compared with frequencies below 90 GHz. The dielectric properties of all the coal samples are strongly dependent on the moisture content of the coals. Increasing moisture content leads to higher complex dielectric constant values. The effect of moisture on the dielectric properties of coals depends substantially on the influence of moisture content on the transmission and reflection of THz wave in the coals. The results show that the transmission coefficient of anthracite and bituminous exhibits an exponentially decreasing trend with increasing moisture content (from 0% to 10%). However, the reflection coefficient seems to follow a Gaussian-like changing trend with increasing moisture content, reaching a maximum around 4.5%. (C) 2015 The Authors. Published by Elsevier Ltd. | [Fan, Wei; Jia, Chengyan; Hu, Wei; Chang, Tianying; Cui, Hong-Liang] Jilin Univ, Sch Instrumentat Sci & Elect Engn, Changchun 130061, Jilin, Peoples R China; [Yang, Chuanfa; Liu, Lingyu; Zhang, Xiansheng; Chang, Tianying; Cui, Hong-Liang] Shandong Acad Sci, Inst Automat, Jinan 250103, Shandong, Peoples R China | Chang, TY (reprint author), Jilin Univ, Sch Instrumentat Sci & Elect Engn, Changchun 130061, Jilin, Peoples R China. | tchang@jlu.edu.cn |  |  | Ministry of Science and Technology of China [2012BAK04B03]; Strategic Priority Research Program of the Shandong Academy of Sciences | This work has been financially supported by the Ministry of Science and Technology of China (Project No. 2012BAK04B03), and the Strategic Priority Research Program of the Shandong Academy of Sciences. |  | 44 | 14 | 17 | 0 | 52 | ELSEVIER SCI LTD | OXFORD | THE BOULEVARD, LANGFORD LANE, KIDLINGTON, OXFORD OX5 1GB, OXON, ENGLAND | 0016-2361 | 1873-7153 |  | FUEL | Fuel | DEC 15 | 2015 | 162 | [5 empty] | 294 | 304 |  | 10.1016/j.fuel.2015.09.027 |  |  |  | 11 | Energy & Fuels; Engineering, Chemical | Energy & Fuels; Engineering | CS9ZD | WOS:000362452100038 |  | Other Gold |  |  | 2019-08-03 |  |  | 0 | 0 | 0 | 0 | 0 | 0 | 0 | 0 | 0 | 0 | 0 | 0 | 0
PT: J; AU: Zhu, JF; Liu, JZ; Wu, JH; Cheng, J; Wang, ZH; Zhou, JH; Cen, KF; AF: Zhu, Jie-Feng; Liu, Jian-Zhong; Wu, Jun-Hong; Cheng, Jun; Wang, Zhi-Hua; Zhou, Jun-Hu; Cen, Ke-Fa; TI: Effects of different drying methods on the grinding characteristics of Ximeng lignite; SO: FUEL; LA: English; DT: Article; DE: Lignite; Microwave drying; Conventional drying; Grindability; Breakage rate; ID: COAL-WATER SLURRY; MICROWAVE IRRADIATION; GRINDABILITY; ENERGY; PRETREATMENT; IMPROVEMENT; RANK; AB: Ximeng lignite (XL) was treated by using different drying methods, namely, conventional, microwave, and combination, to investigate their effects on the grinding characteristics of XL. The controlled mechanisms that improved the grindability of XL treated by different drying methods were analyzed with proximate analysis and scanning electron microscope. Results showed that the removal moisture and the physical structure damage induced by thermal stress or steam jet flow improved the grindability of treated XL. Microwave drying had the most remarkable effect on the grindability of XL. The increments in grindability of XL irradiated for 0.5 and 3 min were 44.03% and 200.45%, respectively. Compared with conventional dying, combined drying simultaneously improved grindability of XL, and reduced energy consumption. However, combined drying reduced the effects of microwave drying on the increment in the grindability of XL. Drying treatment for a short period could not effectively increase the mass fraction of finely ground product unless drying time was properly prolonged. According to the economy evaluation at lab scale, treatment of XL by microwave drying for a short period improved the grindability of treated XL and achieved a maximum energy saving of around 10% after a long period of the grinding process. (C) 2015 Elsevier Ltd. All rights reserved. | [Zhu, Jie-Feng; Liu, Jian-Zhong; Wu, Jun-Hong; Cheng, Jun; Wang, Zhi-Hua; Zhou, Jun-Hu; Cen, Ke-Fa] Zhejiang Univ, State Key Lab Clean Energy Utilizat, Hangzhou 310027, Peoples R China | Liu, JZ (reprint author), Zhejiang Univ, State Key Lab Clean Energy Utilizat, Hangzhou 310027, Peoples R China. | jzliu@zju.edu.cn |  | Zhou, Junhu/0000-0002-5043-2288 | National Basic Research Program of China [2012CB214906] | The authors wish to acknowledge the financial support provided by the National Basic Research Program of China (Grant No. 2012CB214906). |  | 35 | 11 | 12 | 1 | 49 | ELSEVIER SCI LTD | OXFORD | THE BOULEVARD, LANGFORD LANE, KIDLINGTON, OXFORD OX5 1GB, OXON, ENGLAND | 0016-2361 | 1873-7153 |  | FUEL | Fuel | DEC 15 | 2015 | 162 | [5 empty] | 305 | 312 |  | 10.1016/j.fuel.2015.09.028 |  |  |  | 8 | Energy & Fuels; Engineering, Chemical | Energy & Fuels; Engineering | CS9ZD | WOS:000362452100039 |  |  |  |  | 2019-08-03 |  |  | 0 | 0 | 0 | 0 | 0 | 0 | 0 | 0 | 0 | 0 | 0 | 0 | 0
PT: J; AU: Shi, J; Ran, JY; Qin, CL; Ran, MC; Zhang, L; AF: Shi, Jun; Ran, Jingyu; Qin, Changlei; Ran, Mingchu; Zhang, Li; TI: Adaptive air distribution in an ejector burner for the utilisation of methanol-mixed fuels; SO: FUEL; LA: English; DT: Article; DE: Methanol-mixed fuels; Ejector burner; Adaptive air distribution; Molar entrainment ratio; Combustion efficiency; Structure optimisation; ID: COMPUTATIONAL FLUID-DYNAMICS; STEAM EJECTOR; PERFORMANCE PREDICTION; NUMERICAL ASSESSMENT; GEOMETRY PARAMETERS; BIOMASS; AB: Numerous studies have focused on the utilisation of alcohol fuels because of the energy crisis. However, the combustion efficiency and stability of alcohol fuels are unacceptable. This study proposed an ejecting combustion method for utilising methanol-mixed fuels and numerically investigated the characteristics of adaptive air distribution in an ejector burner. The geometrical parameters of the ejector burner were optimised and validated by an experiment. Results show that the suction effect of negative pressure in the mixing chamber and the entrainment effect of fuel jet flow both play important roles for an ejector burner to draw air. The positions of ejector nozzle exit locating at the suction chamber axis and low operating pressure are beneficial for obtaining a stable air distribution. Molar entrainment ratio (MER) rapidly increases with an increase in parameter a, which is defined as the ratio of throat diameter to nozzle exit diameter, but declines with increasing ejector back pressure. In the experiment, the changing rate of MER is less than 6.4%, and combustion efficiency is higher than 99.2% in the load range of 20-120%, which is highly consistent with that of the simulation. The optimised burner could automatically distribute air supply and facilitate stable combustion. (C) 2015 Elsevier Ltd. All rights reserved. | [Shi, Jun; Ran, Jingyu; Qin, Changlei; Ran, Mingchu; Zhang, Li] Chongqing Univ, Key Lab Low Grade Energy Utilisat Technol & Syst, Minist Educ, Chongqing 400030, Peoples R China; [Ran, Jingyu; Zhang, Li] Chongqing Univ, Coll Power Engn, Chongqing 400030, Peoples R China | Ran, JY (reprint author), 174 Shazhengjie, Chongqing 400044, Peoples R China. | ranjy@cqu.edu.cn |  | QIN, Changlei/0000-0001-6744-4608 | Key Natural Science Foundation of Chongqing [cstc2013jjB90003, cstc2013jcsf90001] | Experiments were conducted in the Low-grade Energy Technology and System Laboratory (Chongqing University). The authors gratefully acknowledge the financial support by the Key Natural Science Foundation of Chongqing (cstc2013jjB90003, cstc2013jcsf90001). |  | 29 | 1 | 1 | 2 | 21 | ELSEVIER SCI LTD | OXFORD | THE BOULEVARD, LANGFORD LANE, KIDLINGTON, OXFORD OX5 1GB, OXON, ENGLAND | 0016-2361 | 1873-7153 |  | FUEL | Fuel | DEC 15 | 2015 | 162 | [5 empty] | 313 | 322 |  | 10.1016/j.fuel.2015.09.004 |  |  |  | 10 | Energy & Fuels; Engineering, Chemical | Energy & Fuels; Engineering | CS9ZD | WOS:000362452100040 |  |  |  |  | 2019-08-03 |  |  | 0 | 0 | 0 | 0 | 0 | 0 | 0 | 0 | 0 | 0 | 0 | 0 | 0
PT: J; AU: Jeong, S; Lee, KS; Keel, SI; Yun, JH; Kim, YJ; Kim, SS; AF: Jeong, Seongha; Lee, Kang Soo; Keel, Sang In; Yun, Jin Han; Kim, Yong Jin; Kim, Sang Soo; TI: Mechanisms of direct and in-direct sulfation of limestone; SO: FUEL; LA: English; DT: Article; DE: Direct sulfation; Indirect sulfation; Limestone; Calcium carbonate; Mechanism; Diffusion; ID: FUEL COMBUSTION TECHNOLOGY; CALCIUM-BASED SORBENTS; COAL COMBUSTION; CARBONATE; PRESSURE; CALCINATION; KINETICS; SYSTEM; RANGE; AB: The general desulfurization process referred to as "indirect sulfation" takes place via a two-step process. Calcination makes limestone decompose to calcium oxide (CaO), and then SO2 molecules are adsorbed onto the calcined limestone. However, if the CO2 partial pressure in the system is higher than the equilibrium CO2 pressure over the limestone, an adsorption reaction between limestone and SO2 molecules can take place directly in the uncalcined state. This one-step process, called "direct sulfation," can apply to desulfurization in pressurized fluid-bed combustion (PFBC) or an oxy fuel combustion system capturing CO2. Limestone samples were reacted in a TGA apparatus, and the degrees of sulfation were measured under 100% air conditions for indirect sulfation and 80% CO2/20% O-2 conditions for direct sulfation to compare the mechanisms and kinetics of the two sulfation processes. SEM images of sulfated particles and EDS analyses showed that the gas diffusion of indirect sulfation takes place readily through macro-pores between the grains at a low conversion rate, and SO2 adsorption occurs over the interior of the limestone particles, whereas SO2 adsorption in direct sulfation takes place at the reaction interface, and the product (CaSO4) layer permeates into the interior from the surface of the limestone particles as direct sulfation proceeds. Thus, the grain model and the shrinking unreacted core model are applicable to describing the kinetics of indirect and direct sulfation, respectively. These model predictions agreed with experimental data, and the kinetic parameters obtained from experiments are consistent with the mechanisms. Furthermore, the high activation energy of the diffusion of direct sulfation and indirect sulfation with high conversion indicate that the diffusion mechanisms in the particles in direct sulfation and indirect sulfation at high conversion are both gas diffusion in pores and solid-state diffusion. These results may contribute to understanding why the characteristics of direct sulfation differ from those of indirect sulfation under certain conditions. (C) 2015 Elsevier Ltd. All rights reserved. | [Jeong, Seongha; Lee, Kang Soo; Kim, Sang Soo] Korea Adv Inst Sci & Technol, Dept Mech Engn, Daejeon, South Korea; [Lee, Kang Soo] MIT, Dept Civil & Environm Engn, Cambridge, MA 02139 USA; [Keel, Sang In; Yun, Jin Han; Kim, Yong Jin] Korea Inst Machinery & Mat, Environm & Energy Syst Res Div, Daejeon, South Korea | Kim, SS (reprint author), Korea Adv Inst Sci & Technol, Dept Mech Engn, 291 Daehak Ro, Daejeon, South Korea. | jeongsh@kaist.ac.kr; sskim@kaist.ac.kr | Kim, Sang Soo/C-1862-2011 |  | EEWS research program at KAIST | This research was supported by EEWS research program at KAIST. |  | 25 | 10 | 11 | 4 | 28 | ELSEVIER SCI LTD | OXFORD | THE BOULEVARD, LANGFORD LANE, KIDLINGTON, OXFORD OX5 1GB, OXON, ENGLAND | 0016-2361 | 1873-7153 |  | FUEL | Fuel | DEC 1 | 2015 | 161 | [5 empty] | 1 | 11 |  | 10.1016/j.fuel.2015.08.034 |  |  |  | 11 | Energy & Fuels; Engineering, Chemical | Energy & Fuels; Engineering | CS7ZD | WOS:000362304600001 |  |  |  |  | 2019-08-03 |  |  | 0 | 0 | 0 | 0 | 0 | 0 | 0 | 0 | 0 | 0 | 0 | 0 | 0
PT: J; AU: Prado, GHC; de Klerk, A; AF: Prado, Glaucia H. C.; de Klerk, Arno; TI: Demetalation of metallophthalocyanines by mild halogenation without disrupting the tetrapyrrole macrocycle; SO: FUEL; LA: English; DT: Article; DE: Tetrapyrrole macrocycle; Demetalation; Halogenation; Nickel(II) phthalocyanine; Vanadium(IV) oxide phthalocyanine; Petroporphyrin; ID: HEAVY OILS; PORPHYRINS; BROMINATION; METALLOPORPHYRINS; BITUMEN; NICKEL; AB: The nickel and vanadium content of heavy oil and bitumen affects residue upgrading technology selection. Processes employing heterogeneous catalysts cannot be selected when the metals concentration in the oil exceeds tens, or at most a few hundred parts per million, due to catalyst fouling. Demetalation of high metal content oil is desirable before catalytic conversion. Mild halogenation was evaluated for bulk demetalation of Ni and V from a tetrapyrrole macrocycle, which is found in porphyrins and phthalocyanines. Specifically, bromination of Ni(II) phthalocyanine and V(IV) oxide phthalocyanine was investigated to evaluate selective metal removal, i.e. demetalation without disrupting the tetrapyrrole macrocycle. Bromination was spectroscopically confirmed. Halogenation derivitized the phthalocyanine, irrespective of the metal, but no destruction of the tetrapyrrole macrocycle was observed. Ni was substantially (74 wt%) removed after mild bromination. No demetalation of V was observed. The selective removal of only Ni(II) could be explained in terms of the combined effects of acid-based and metal-ligand equilibria. (C) 2015 Elsevier Ltd. All rights reserved. | [Prado, Glaucia H. C.; de Klerk, Arno] Univ Alberta, Dept Chem & Mat Engn, Edmonton, AB T6G 2V4, Canada | de Klerk, A (reprint author), Univ Alberta, Dept Chem & Mat Engn, Edmonton, AB T6G 2V4, Canada. | deklerk@ualberta.ca |  | Carvalho do Prado, Glaucia Helena/0000-0001-9153-5913; de Klerk, Arno/0000-0002-8146-9024 | Nexen Energy ULC | Financial support by Nexen Energy ULC is gratefully acknowledged. |  | 29 | 0 | 1 | 0 | 20 | ELSEVIER SCI LTD | OXFORD | THE BOULEVARD, LANGFORD LANE, KIDLINGTON, OXFORD OX5 1GB, OXON, ENGLAND | 0016-2361 | 1873-7153 |  | FUEL | Fuel | DEC 1 | 2015 | 161 | [5 empty] | 43 | 48 |  | 10.1016/j.fuel.2015.08.013 |  |  |  | 6 | Energy & Fuels; Engineering, Chemical | Energy & Fuels; Engineering | CS7ZD | WOS:000362304600006 |  |  |  |  | 2019-08-03 |  |  | 0 | 0 | 0 | 0 | 0 | 0 | 0 | 0 | 0 | 0 | 0 | 0 | 0
PT: J; AU: Shehata, MS; Attia, AMA; Razek, SMA; AF: Shehata, M. S.; Attia, Ali M. A.; Razek, S. M. Abdel; TI: Corn and soybean biodiesel blends as alternative fuels for diesel engine at different injection pressures; SO: FUEL; LA: English; DT: Article; DE: Diesel engine; Biodiesel fuel; Injection pressure; Engine performance; In-cylinder pressure; ID: EMISSION CHARACTERISTICS; DUAL FUEL; PERFORMANCE; COMBUSTION; OIL; AB: Experimental study has been carried out using corn and soybean fuel blends at the most recommended blending ratio of 20% biodiesel (C20 and S20) with conventional diesel fuel as alternative fuel for diesel engines. The effect of fuel injection pressure (IP) on diesel engine performance using C20 and S20 blends in comparison with that using neat diesel fuel is studied. Preliminary experiments regarding the analysis of fuel properties indicate that a preheat temperature up to 60-80 degrees C for these biodiesel fuel blends is necessary to compensate their high viscosity as compared with that of neat diesel fuel. A series of tests are conducted on four-stroke single cylinder air cooled direct injection (DI) diesel engine at different engine speeds, loads and IP of 180, 190 and 200 bar. The investigating parameters include the engine performance parameters (brake thermal efficiency - eta(B) and brake specific fuel consumption - BSFC) and other necessary parameters (air-to-fuel ratio - A/F ratio, mass of injected fuel - m(f), exhaust gas temperature - T-exh, cylinder wall temperature - T-wall, in-cylinder dynamic pressure - P-cyl and both value and position of maximum pressure - P-max and theta(@Pymax), respectively). The properties of corn and soybean blended fuels affect the fuel injection system and cause an increase in the duration of fuel injection to cover more time according to the increase in the amount of injected fuel necessary to overcome the power loss accompanied with the biodiesel low energy content. The major conclusion is that, the increased injection pressure gives better results regarding the engine performance parameters (both BSFC and eta(B)) in comparison with case of the original injection pressure for all tested fuels, thus the best results are obtained at high injection pressure of 200 bar. At this conditions it is concluded that, the increase of engine eta(B) and the decrease of BSFC approach 15% (from the original pressure of 180 bar), while the values of P-max for diesel fuel are slightly higher than those for blended fuels no matter the engine operating conditions. (C) 2015 Elsevier Ltd. All rights reserved. | [Shehata, M. S.; Attia, Ali M. A.] Benha Univ, Dept Mech Engn, Fac Engn, Banha, Egypt; [Razek, S. M. Abdel] Miser Univ Sci & Technol, Fac Engn, Dept Mech Engn, 6Th October City, Egypt | Attia, AMA (reprint author), Benha Univ, Dept Mech Engn, Fac Engn, Banha, Egypt. | m3ohamed4@yahoo.com; ali.attia@bhit.bu.edu.eg; sayedm2000eg@yahoo.com | Attia, Ali/A-3693-2017 | Attia, Ali/0000-0003-3634-8685 |  |  |  | 27 | 33 | 33 | 1 | 22 | ELSEVIER SCI LTD | OXFORD | THE BOULEVARD, LANGFORD LANE, KIDLINGTON, OXFORD OX5 1GB, OXON, ENGLAND | 0016-2361 | 1873-7153 |  | FUEL | Fuel | DEC 1 | 2015 | 161 | [5 empty] | 49 | 58 |  | 10.1016/j.fuel.2015.08.037 |  |  |  | 10 | Energy & Fuels; Engineering, Chemical | Energy & Fuels; Engineering | CS7ZD | WOS:000362304600007 |  |  |  |  | 2019-08-03 |  |  | 0 | 0 | 0 | 0 | 0 | 0 | 0 | 0 | 0 | 0 | 0 | 0 | 0
PT: J; AU: Li, QQ; Cheng, Y; Jin, W; Huang, ZH; AF: Li, Qianqian; Cheng, Yu; Jin, Wu; Huang, Zuohua; TI: Comparative study on the explosion characteristics of pentanol isomer-air mixtures; SO: FUEL; LA: English; DT: Article; DE: Pentanol isomers; Explosion characteristic; Pressure oscillation; Combustion phase; ID: GASOLINE BLENDS; PRESSURE RISE; PERFORMANCE; COMBUSTION; EMISSIONS; EXHAUST; METHANE; TEMPERATURE; IGNITION; BEHAVIOR; AB: A comparative study was experimentally performed on the explosion characteristics of four pentanol isomer air mixtures (n-pentanol, 3-methyl-1-butanol, 2-methyl-1-butanol, 2-methyl-2-butanol), at various initial temperatures and initial pressures. The explosion parameters of explosion pressure, maximum rate of pressure rise, combustion duration and combustion development period were measured. The influence of initial conditions on the explosion characteristics were discussed. Results show that the peak explosion pressure is linear function of the reciprocal of initial temperature, but the maximum rate of pressure rise is insensitive to the temperature variation. With the initial pressure elevated from 0.1 to 0.25 MPa, the peak explosion pressure increases significantly, but the increase rate is decelerated when the pressure is further increased. Among the four pentanol isomer air mixtures, in the order of n-pentanol, 2-methyl-1-butanol, 3-methyl-1-butanol and 2-methyl-2-butanol, the peak explosion pressure and maximum rate of pressure rise decrease while the combustion duration and flame development period increase, reflecting the decreasing flame speed. Difference among the isomers tends to be decreased for the peak explosion pressure while increased for the maximum rate of pressure rise with the increase of initial pressure. Pressure oscillation occurs at the rich mixture and high pressure, resulting in short combustion duration, but influencing the flame development period little. (C) 2015 Elsevier Ltd. All rights reserved. | [Li, Qianqian; Cheng, Yu; Jin, Wu; Huang, Zuohua] Xi An Jiao Tong Univ, State Key Lab Multiphase Flow Power Engn, Xian 710049, Peoples R China | Li, QQ (reprint author), Xi An Jiao Tong Univ, State Key Lab Multiphase Flow Power Engn, Xian 710049, Peoples R China. | qiangianli@mail.xjtu.edu.cn; zhhuang@mail.xjtu.edu.cn | Huang, Zuohua/G-6403-2011 | Huang, Zuohua/0000-0002-8932-5842 | National Natural Science Foundation of China [51406159, 91441203, 50876085]; National Basic Research Program [2013CB228406]; China Postdoctoral Science Foundation [2014M560774] | This work is supported by the National Natural Science Foundation of China (Grant No. 51406159, 91441203 and 50876085), the National Basic Research Program (2013CB228406), and the China Postdoctoral Science Foundation (2014M560774). |  | 34 | 6 | 6 | 0 | 15 | ELSEVIER SCI LTD | OXFORD | THE BOULEVARD, LANGFORD LANE, KIDLINGTON, OXFORD OX5 1GB, OXON, ENGLAND | 0016-2361 | 1873-7153 |  | FUEL | Fuel | DEC 1 | 2015 | 161 | [5 empty] | 78 | 86 |  | 10.1016/j.fuel.2015.08.027 |  |  |  | 9 | Energy & Fuels; Engineering, Chemical | Energy & Fuels; Engineering | CS7ZD | WOS:000362304600010 |  |  |  |  | 2019-08-03 |  |  | 0 | 0 | 0 | 0 | 0 | 0 | 0 | 0 | 0 | 0 | 0 | 0 | 0
PT: J; AU: Kundu, C; Trinh, LTP; Lee, HJ; Lee, JW; AF: Kundu, Chandan; Trinh, Ly Thi Phi; Lee, Hong-Joo; Lee, Jae-Won; TI: Bioethanol production from oxalic acid-pretreated biomass and hemicellulose-rich hydrolysates via a combined detoxification process; SO: FUEL; LA: English; DT: Article; DE: Pretreatment; Hydrolysate; Detoxification; Electrodialysis; XAD-4 resin; Ethanol; ID: ETHANOL-PRODUCTION; PICHIA-STIPITIS; LIGNOCELLULOSIC BIOMASS; ENZYMATIC-HYDROLYSIS; WHEAT-STRAW; POPLAR WOOD; DILUTE-ACID; FERMENTATION; INHIBITION; ADSORPTION; AB: A combined detoxification process was investigated for ethanol fermentation with hemicellulose rich hydrolysates obtained from mixed hardwood and yellow poplar. Acetic acid was the most abundant compound in the hydrolysates, which also contained inhibitors such as 5-hydroxymethylfurfural (HMF), furfural, and total phenolic compounds (TPC). Electrodialysis (ED) efficiently removed 100% of the acetic acid, whereas most of the HMF, furfural, and TPC remained in the hydrolysates. However, XAD-4 resin removed non-ionizable compounds such as HMF, furfural and TPC. Compared with the single detoxification processes (ED or XAD), the combined detoxification processes (ED-XAD or XAD-ED) removed fermentation inhibitors more efficiently. Compared with XAD-ED, ED-XAD produced higher ethanol yields of 0.48 g/g and 0.49 g/g in mixed hardwood and yellow poplar hydrolysates, respectively. Ferulic acid concentration was high in the XAD-ED treated hydrolysate compare to that of ED-XAD treated hydrolysate. For this reason, ethanol fermentability was higher with ED-XAD-treated hydrolysates compared with XAD-ED-treated hydrolysates. Simultaneous saccharification and fermentation was performed with pretreated biomass. Ethanol production was 23.20 g/L with yellow poplar and 19.14 g/L with mixed hardwood after 120 h of fermentation. (C) 2015 Elsevier Ltd. All rights reserved. | [Kundu, Chandan; Lee, Jae-Won] Chonnam Natl Univ, Coll Agr & Life Sci, Dept Forest Prod & Technol, Gwang Ju 500757, South Korea; [Trinh, Ly Thi Phi; Lee, Hong-Joo] Chonnam Natl Univ, Dept Bioenergy Sci & Technol, Gwang Ju 500757, South Korea | Lee, JW (reprint author), Chonnam Natl Univ, Coll Agr & Life Sci, Dept Forest Prod & Technol, 77 Yongbong Ro, Gwang Ju 500757, South Korea. | ljw43376@chonnam.ac.kr |  |  | Forest Science & Technology Projects [S121315L030110]; Priority Research Centers Program through the National Research Foundation of Korea (NRF) - Ministry of Education, Science and Technology [2010-0020141] | This research was supported by Forest Science & Technology Projects (Project No. S121315L030110) and by Priority Research Centers Program through the National Research Foundation of Korea (NRF) funded by the Ministry of Education, Science and Technology (2010-0020141). |  | 36 | 15 | 15 | 2 | 54 | ELSEVIER SCI LTD | OXFORD | THE BOULEVARD, LANGFORD LANE, KIDLINGTON, OXFORD OX5 1GB, OXON, ENGLAND | 0016-2361 | 1873-7153 |  | FUEL | Fuel | DEC 1 | 2015 | 161 | [5 empty] | 129 | 136 |  | 10.1016/j.fuel.2015.08.045 |  |  |  | 8 | Energy & Fuels; Engineering, Chemical | Energy & Fuels; Engineering | CS7ZD | WOS:000362304600016 |  |  |  |  | 2019-08-03 |  |  | 0 | 0 | 0 | 0 | 0 | 0 | 0 | 0 | 0 | 0 | 0 | 0 | 0
PT: J; AU: Zhang, KG; Gu, YA; AF: Zhang, Kaigiang; Gu, Yongan; TI: Two different technical criteria for determining the minimum miscibility pressures (MMPs) from the slim-tube and coreflood tests; SO: FUEL; LA: English; DT: Article; DE: Minimum miscibility pressure (MMP); MMP determination criteria; Light crude oil-CO2 systems; Slim-tube tests; Coreflood tests; ID: RECOVERY MECHANISMS; OIL-RECOVERY; CO2; PREDICTION; AB: In this paper, two different technical criteria, i.e., the oil recovery factor (ORF) and break-over pressure (BOP), are studied and compared to determine the minimum miscibility pressures (MMPs) of two light crude oil-CO2 systems. More specifically, five slim-tube tests with the live light crude oil-CO2 system and five coreflood tests with the dead light crude oil-CO2 system are conducted to measure the ORFs at different injection pressures and the actual reservoir temperature of T-res = 53.0 degrees C. The linear and quadratic extrapolation methods as well as the linear intersection method are applied by using the ORF criterion. Three different high threshold ORFs of 88% for the slim-tube tests or 87% for the coreflood tests, 90% and 95% are chosen to determine the MMPs by means of the linear and quadratic extrapolation methods. On the other hand, the linear intersection method is used to determine the MMP by finding a sudden slope change point in the measured ORF versus injection pressure curve for the slim-tube or coreflood tests. Moreover, the BOP criterion is based on the cubic regression of the measured ORF versus injection pressure data and used to determine the MMPs, which correspond to four different low threshold slopes or incremental ORFs per incremental injection pressure increase of 5, 3, 2, and 1%/MPa. It is found that different MMP ranges can be obtained from the same measured ORF versus injection pressure data if different MMP criteria, regression methods, and threshold values or numerical options are adopted. The determined MMP is better given in a small pressure range than specified as a definitive pressure value. Two MMP ranges of the live and dead light crude oil-CO2 systems are determined to be 15.2-15.4 MPa and 12.4-12.9 MPa at T-res = 53.0 degrees C, respectively. (C) 2015 Elsevier Ltd. All rights reserved. | [Zhang, Kaigiang; Gu, Yongan] Univ Regina, Fac Engn & Appl Sci, Petr Syst Engn, PTRC, Regina, SK S4S 0A2, Canada | Gu, YA (reprint author), Univ Regina, Fac Engn & Appl Sci, Petr Syst Engn, PTRC, Regina, SK S4S 0A2, Canada. | Peter.Gu@Uregina.Ca |  |  | Natural Sciences and Engineering Research Council (NSERC) of Canada; industrial R&D fund from the PennWest Energy Trust | The authors want to acknowledge the discovery grant from the Natural Sciences and Engineering Research Council (NSERC) of Canada and the industrial R&D fund from the PennWest Energy Trust to Dr. Yongan Gu. They want to thank Saskatchewan Research Council (SRC) for performing five slim-tube tests. They also thank Ms. Meng Cao at the University of Regina for conducting five coreflood tests and three PVT tests. |  | 29 | 26 | 27 | 0 | 14 | ELSEVIER SCI LTD | OXFORD | THE BOULEVARD, LANGFORD LANE, KIDLINGTON, OXFORD OX5 1GB, OXON, ENGLAND | 0016-2361 | 1873-7153 |  | FUEL | Fuel | DEC 1 | 2015 | 161 | [5 empty] | 146 | 156 |  | 10.1016/j.fuel.2015.08.039 |  |  |  | 11 | Energy & Fuels; Engineering, Chemical | Energy & Fuels; Engineering | CS7ZD | WOS:000362304600018 |  |  |  |  | 2019-08-03 |  |  | 0 | 0 | 0 | 0 | 0 | 0 | 0 | 0 | 0 | 0 | 0 | 0 | 0
PT: J; AU: Shen, XB; He, XC; Sun, JH; AF: Shen, Xiaobo; He, Xuechao; Sun, Jinhua; TI: A comparative study on premixed hydrogen-air and propane-air flame propagations with tulip distortion in a closed duct; SO: FUEL; LA: English; DT: Article; DE: Distorted tulip shape; Flame tip velocity; Pressure; Oscillation; Schlieren; ID: 90-DEGREES BEND; TUBES; ACCELERATION; INSTABILITY; DYNAMICS; SHAPE; DETONATION; COMBUSTION; BEHAVIOR; NONSLIP; AB: The premixed hydrogen-air and propane-air flames in a closed duct were experimentally studied for a deep insight into the tulip distortion phenomenon. High speed schlieren photography and pressure sensors recorded the flame images and pressure dynamics at different equivalence ratios for detailed analyses and comparisons. The distorted tulip shape which was first scrutinized and distinguished as an exclusive feature in premixed hydrogen-air flame, was also observed in stoichiometric premixed propane-air flame with a similar behavior on flame shape changes. Tulip distortions are always accompanied by remarkable flame tip velocity fluctuations with near-constant amplitudes. But the pressure dynamics is totally different. There are no observable oscillation and stepped rise in pressure trajectory of stoichiometric premixed propane-air flame. The pressure wave effect is definitely not the incitation factor, but an additional enhancement of flame acceleration, deceleration and deformation. (C) 2015 Elsevier Ltd. All rights reserved. | [Shen, Xiaobo] E China Univ Sci & Technol, State Environm Protect Key Lab Risk Assessment &, Shanghai 200237, Peoples R China; [He, Xuechao] Minist Publ Secur, Sichuan Fire Res Inst, Chengdu 610036, Peoples R China; [Sun, Jinhua] Univ Sci & Technol China, State Key Lab Fire Sci, Hefei 230026, Peoples R China | Shen, XB (reprint author), E China Univ Sci & Technol, State Environm Protect Key Lab Risk Assessment &, Shanghai 200237, Peoples R China. | ustcshenxb@gmail.com; sunjh@ustc.edu.cn |  |  | National Natural Science Foundation of China [51376174]; Fundamental Research Funds for the Central Universities [22A201514059]; State Key Laboratory of Fire Science [HZ2015-KF12] | This work is funded by National Natural Science Foundation of China (No. 51376174), the Fundamental Research Funds for the Central Universities (No. 22A201514059) and State Key Laboratory of Fire Science (No. HZ2015-KF12). The authors gratefully thank these supports. |  | 36 | 10 | 11 | 5 | 53 | ELSEVIER SCI LTD | OXFORD | THE BOULEVARD, LANGFORD LANE, KIDLINGTON, OXFORD OX5 1GB, OXON, ENGLAND | 0016-2361 | 1873-7153 |  | FUEL | Fuel | DEC 1 | 2015 | 161 | [5 empty] | 248 | 253 |  | 10.1016/j.fuel.2015.08.043 |  |  |  | 6 | Energy & Fuels; Engineering, Chemical | Energy & Fuels; Engineering | CS7ZD | WOS:000362304600030 |  |  |  |  | 2019-08-03 |  |  | 0 | 0 | 0 | 0 | 0 | 0 | 0 | 0 | 0 | 0 | 0 | 0 | 0
PT: J; AU: Zhou, CS; Wang, B; Ma, C; Song, ZJ; Zeng, Z; Xiang, J; Hu, S; Su, S; Sun, LS; AF: Zhou, Changsong; Wang, Ben; Ma, Chuan; Song, Zijian; Zeng, Zhao; Xiang, Jun; Hu, Song; Su, Sheng; Sun, Lushi; TI: Gaseous elemental mercury removal through heterogeneous Fenton-like processes using novel magnetically separable Cu0.3Fe2.7-xTixO4 catalysts; SO: FUEL; LA: English; DT: Article; DE: Magnetic separation; Fenton-like; Elemental mercury; (OH)-O-center dot radicals; ID: FLUE-GAS; COAL COMBUSTION; HG-0 REMOVAL; DEGRADATION; OXIDATION; FE; REACTIVITY; CAPTURE; CARBON; OXIDE; AB: A series of novel magnetic Cu0.3Fe2.7-xTixO4 composites was synthesized and used as recyclable heterogeneous Fenton-like catalysts for gaseous elemental mercury (Hg-0) removal from simulated flue gases. The technique of inductively coupled plasma-atomic emission spectroscopy (ICP-AES), scanning electron microscopy (SEM), and X-ray photoelectron spectrometry (XPS) were used, and Brunauer Emmett Teller (BET) analysis was achieved to determine the chemical composition, pore structure, and surface chemistry of the catalysts. The performance of heterogeneous Fenton-like reactions for Hg-0 removal was investigated in a bench-scale bubbling reactor under neutral condition. Some main parameters such as Cu/Ti ratio in the catalysts, H2O2 concentration, solution pH, and gas flow were systematically studied to establish optimal reaction conditions. The effects of SO2 and NO on Hg-0 removal were also analyzed. Vibrating sample magnetometer (VSM) analysis suggested the Cu0.3Fe2.7-xTixO4 catalysts can be manipulated by an external magnetic field, and have potential advantages in terms of separation and recovery. Hg-0 removal remained efficient after five repeated experiments with only a slight decrease. Electron spin resonance (ESR) was applied to confirm the active hydroxyl radical ((OH)-O-center dot) generated during heterogeneous Fenton-like reactions. (C) 2015 Elsevier Ltd. All rights reserved. | [Zhou, Changsong; Wang, Ben; Ma, Chuan; Song, Zijian; Zeng, Zhao; Xiang, Jun; Hu, Song; Su, Sheng; Sun, Lushi] Huazhong Univ Sci & Technol, State Key Lab Coal Combust, Wuhan 430074, Hubei, Peoples R China | Wang, B (reprint author), Huazhong Univ Sci & Technol, State Key Lab Coal Combust, Wuhan 430074, Hubei, Peoples R China. | benwang@hust.edu.cn; sunlushi@hust.edu.cn | Ma, Chuan/Y-6143-2018; Xiang, Jun/C-5472-2016 | Ma, Chuan/0000-0002-1731-8934; Xiang, Jun/0000-0002-0627-1528 | National Natural Science Foundation of China (NSFC) [51376073]; Independent Research Funds of SCLCC [FSKLCCB1503]; Science and Technology Program of Wuhan [2015070504020228] | This work was supported by the National Natural Science Foundation of China (NSFC) (No. 51376073), the Independent Research Funds of SCLCC (No. FSKLCCB1503), and the Science and Technology Program of Wuhan (No. 2015070504020228). The authors also express their thanks to Analytical and Testing Center of Huazhong University of Science and Technology for their help with the measurements of the catalysts. |  | 34 | 6 | 8 | 3 | 81 | ELSEVIER SCI LTD | OXFORD | THE BOULEVARD, LANGFORD LANE, KIDLINGTON, OXFORD OX5 1GB, OXON, ENGLAND | 0016-2361 | 1873-7153 |  | FUEL | Fuel | DEC 1 | 2015 | 161 | [5 empty] | 254 | 261 |  | 10.1016/j.fuel.2015.08.041 |  |  |  | 8 | Energy & Fuels; Engineering, Chemical | Energy & Fuels; Engineering | CS7ZD | WOS:000362304600031 |  |  |  |  | 2019-08-03 |  |  | 0 | 0 | 0 | 0 | 0 | 0 | 0 | 0 | 0 | 0 | 0 | 0 | 0
PT: J; AU: Germec, M; Turhan, I; Karhan, M; Demirci, A; AF: Germec, Mustafa; Turhan, Irfan; Karhan, Mustafa; Demirci, Ali; TI: Ethanol production via repeated-batch fermentation from carob pod extract by using Saccharomyces cerevisiae in biofilm reactor; SO: FUEL; LA: English; DT: Article; DE: Carob pod extract; Ethanol; Biofilm reactor; Repeated-batch fermentation; Response surface method; ID: ZYMOMONAS-MOBILIS; OPTIMIZATION; BIOETHANOL; STRAW; AB: In present study, repeated-batch fermentation in biofilm reactor was evaluated for ethanol production by using carob extract. Response surface method (RSM) was used to determine optimum initial sugar concentration, pH, and agitation in the constructed biofilm reactor. The optimum conditions for ethanol production in biofilm reactor were determined as initial sugar content of 7.71 degrees Bx, pH of 5.18 and agitation of 120 rpm. The ethanol production (P), the yield (Y-P/S) and production rate (Q(P)) were found as 24.51 g/L 48.59% and 2.14 g/L/h at the optimized conditions, respectively. The fermentation time for maximum ethanol production in carob extract was reduced to 12 h by using a biofilm reactor compared the published data in the literature, which was 30 and 24 h by using suspended and immobilized yeasts in a stirred tank reactor, respectively. Furthermore, the effect of various nitrogen sources and enrichment were also evaluated and Y-P/S, Q(S) and Q(P) were significantly decreased compared to the results obtained from optimum conditions in biofilm reactor. Overall, results showed that a biofilm reactor for ethanol production from carob extract can be successfully implemented in point of reducing fermentation time, eliminate re-inoculation of the typical batch fermentation as well as increasing production yield. (C) 2015 Elsevier Ltd. All rights reserved. | [Germec, Mustafa; Turhan, Irfan; Karhan, Mustafa] Akdeniz Univ, Dept Food Engn, TR-07058 Antalya, Turkey; [Germec, Mustafa] Cankiri Karatekin Univ, Dept Food Engn, TR-18100 Cankiri, Turkey; [Demirci, Ali] Penn State Univ, Dept Agr & Biol Engn, University Pk, PA 16802 USA | Karhan, M (reprint author), Akdeniz Univ, Dept Food Engn, Fac Engn, TR-07058 Antalya, Turkey. | mkarhan@akdeniz.edu.tr | Karhan, Mustafa/B-7935-2016; Turhan, Irfan/C-1298-2016; Germec, Mustafa/L-2776-2019 | Karhan, Mustafa/0000-0001-8058-3709; Turhan, Irfan/0000-0001-8469-2953; | Akdeniz University Research Foundation Grant [2014.02.0121.020] | This study was supported by the Akdeniz University Research Foundation Grant (#2014.02.0121.020). |  | 26 | 19 | 19 | 1 | 44 | ELSEVIER SCI LTD | OXFORD | THE BOULEVARD, LANGFORD LANE, KIDLINGTON, OXFORD OX5 1GB, OXON, ENGLAND | 0016-2361 | 1873-7153 |  | FUEL | Fuel | DEC 1 | 2015 | 161 | [5 empty] | 304 | 311 |  | 10.1016/j.fuel.2015.08.060 |  |  |  | 8 | Energy & Fuels; Engineering, Chemical | Energy & Fuels; Engineering | CS7ZD | WOS:000362304600037 |  |  |  |  | 2019-08-03 |  |  | 0 | 0 | 0 | 0 | 0 | 0 | 0 | 0 | 0 | 0 | 0 | 0 | 0
PT: J; AU: Jung, Y; Bae, C; AF: Jung, Yongjin; Bae, Choongsik; TI: Immaturity of soot particles in exhaust gas for low temperature diesel combustion in a direct injection compression ignition engine; SO: FUEL; LA: English; DT: Article; DE: Soot; Particulate matter (PM); Thermogravimetric analysis (TGA); Low temperature diesel combustion (LTC); Exhaust gas recirculation (EGR); ID: TRANSMISSION ELECTRON-MICROSCOPY; INVERSE DIFFUSION FLAMES; OPERATING-CONDITIONS; PRECURSOR PARTICLES; SIZE DISTRIBUTION; FRACTAL GEOMETRY; CARBON; NANOPARTICLES; MORPHOLOGY; OXIDATION; AB: The particulate matter sampled in exhaust gas from low temperature diesel combustion (LTC) with an exhaust gas recirculation rate of 60% in a direct injection compression ignition engine was comprehensively assessed and compared to conventional diesel combustion using thermogravimetric analysis and elemental analysis. With LTC, relatively significant mass reduction occurred due to the oxidation and desorption of hydrocarbons. 95% of mass was reduced at around 520 degrees C in LTC, which is lower than for conventional combustion (595 degrees C). The weight fractions of carbon and hydrogen species found by the elemental analysis after thermogravimetry with inert gas up to 400 degrees C revealed that the change of weight fractions into higher carbon and lower hydrogen contents were larger for soot particles from LTC. The atomic ratios of carbon to hydrogen (C/H) as a measure of soot maturity were 6.74 and 3.84 for conventional combustion and LTC, respectively. The C/H ratio for LTC is close to that of the precursor particles (1.80) from a normal diffusion flame at low height or young soot particles (2.2) from an inverse diffusion flame, which demonstrates the immaturity of the soot particles from LTC, while the range of the C/H ratio in the conventional combustion was suggestive of highly matured soot particles. Transmission electron microscopy revealed the primary particle and agglomerates from LTC appeared small without distinguishable boundaries. The LTC mode also exhibited clumps of amorphous materials and translucent precursor particles, which were attributed to intermediate substances from the low combustion temperature and abundant hydrocarbon species. (C) 2015 Elsevier Ltd. All rights reserved. | [Jung, Yongjin; Bae, Choongsik] Korea Adv Inst Sci & Technol, Dept Mech Engn, Daejeon 305701, South Korea | Bae, C (reprint author), Korea Adv Inst Sci & Technol, Dept Mech Engn, 291 Daehak Ro, Daejeon 305701, South Korea. | csbae@kaist.ac.kr | Bae, Choong-sik/C-1562-2011 | Jung, Yongjin/0000-0002-0893-9114 | Korean Government, Ministry of Knowledge Economy, and Department of Transportation [10033440] | Support for this research was provided by Korean Government, Ministry of Knowledge Economy, and Department of Transportation (10033440). The authors would like to thank Dr. Jungseo Park in Zenobalti Co. for knowledge and technical support to provide the highly advanced control equipment. |  | 61 | 16 | 16 | 3 | 25 | ELSEVIER SCI LTD | OXFORD | THE BOULEVARD, LANGFORD LANE, KIDLINGTON, OXFORD OX5 1GB, OXON, ENGLAND | 0016-2361 | 1873-7153 |  | FUEL | Fuel | DEC 1 | 2015 | 161 | [5 empty] | 312 | 322 |  | 10.1016/j.fuel.2015.08.068 |  |  |  | 11 | Energy & Fuels; Engineering, Chemical | Energy & Fuels; Engineering | CS7ZD | WOS:000362304600038 |  |  |  |  | 2019-08-03 |  |  | 0 | 0 | 0 | 0 | 0 | 0 | 0 | 0 | 0 | 0 | 0 | 0 | 0
PT: J; AU: Zhang, R; Liu, SM; Bahadur, J; Elsworth, D; Melnichenko, Y; He, LL; Wang, Y; AF: Zhang, Rui; Liu, Shimin; Bahadur, Jitendra; Elsworth, Derek; Melnichenko, Yuri; He, Lilin; Wang, Yi; TI: Estimation and modeling of coal pore accessibility using small angle neutron scattering; SO: FUEL; LA: English; DT: Article; DE: Pore accessibility; SANS; Coal pore characterization; Accessibility modeling; ID: X-RAY-SCATTERING; METHANE RESERVOIRS; GAS-ADSORPTION; CARBON-DIOXIDE; CO2 SEQUESTRATION; SIZE DISTRIBUTION; POROSITY; SHALE; USANS/SANS; PRESSURE; AB: Gas diffusion in coal is controlled by nano-structure of the pores. The interconnectivity of pores not only determines the dynamics of gas transport in the coal matrix but also influences the mechanical strength. In this study, small angle neutron scattering (SANS) was employed to quantify pore accessibility for two coal samples, one of sub-bituminous rank and the other of anthracite rank. A theoretical pore accessibility model was proposed based on scattering intensities under both vacuum and zero average contrast (ZAC) conditions. The results show that scattering intensity decreases with increasing gas pressure using deuterated methane (CD4) at low Q values for both coals. Pores smaller than 40 nm in radius are less accessible for anthracite than sub-bituminous coal. On the contrary, when the pore radius is larger than 40 nm, the pore accessibility of anthracite becomes larger than that of sub-bituminous coal. Only 20% of pores are accessible to CD4 for anthracite and 37% for sub-bituminous coal, where the pore radius is 16 nm. For these two coals, pore accessibility and pore radius follows a power-law relationship. (C) 2015 Elsevier Ltd. All rights reserved. | [Zhang, Rui; Liu, Shimin; Elsworth, Derek; Wang, Yi] Penn State Univ, Ctr G3, Dept Energy & Mineral Engn, University Pk, PA 16802 USA; [Zhang, Rui; Liu, Shimin; Elsworth, Derek; Wang, Yi] Penn State Univ, Energy Inst, University Pk, PA 16802 USA; [Bahadur, Jitendra; Melnichenko, Yuri; He, Lilin] Oak Ridge Natl Lab, Biol & Soft Matter Div, Neutron Sci Directorate, Oak Ridge, TN 37831 USA | Liu, SM (reprint author), Penn State Univ, Ctr G3, Dept Energy & Mineral Engn, University Pk, PA 16802 USA. | szl3@psu.edu | Zhang, Rui/I-4836-2017; Elsworth, Derek/D-2844-2015; He, Lilin/O-4994-2016 | Zhang, Rui/0000-0003-0840-5056; Elsworth, Derek/0000-0002-4942-1151; He, Lilin/0000-0002-9560-8101 | NSF CBET - Fluid Dynamic Program [CBET - 1438398]; Open Research Project through the State Key Laboratory of Coal Resources and Safe Mining from China University of Mining and Technology in Beijing [SKLCRSM13KFA01]; Laboratory Directed Research and Development Program; Scientific User Facilities Division, Office of Basic Energy Sciences, U.S. Department of Energy; ORNL Postdoctoral Research Associates Program; Oak Ridge Institute for Science and Education | This work is a partial result of support by NSF CBET - Fluid Dynamic Program (CBET - 1438398) and by an Open Research Project through the State Key Laboratory of Coal Resources and Safe Mining from China University of Mining and Technology in Beijing (SKLCRSM13KFA01). The research at the Oak Ridge National Laboratory High Flux Isotope Reactor was sponsored by the Laboratory Directed Research and Development Program and the Scientific User Facilities Division, Office of Basic Energy Sciences, U.S. Department of Energy. This research was supported in part by the ORNL Postdoctoral Research Associates Program, administered jointly by the ORNL and the Oak Ridge Institute for Science and Education. |  | 48 | 24 | 25 | 2 | 73 | ELSEVIER SCI LTD | OXFORD | THE BOULEVARD, LANGFORD LANE, KIDLINGTON, OXFORD OX5 1GB, OXON, ENGLAND | 0016-2361 | 1873-7153 |  | FUEL | Fuel | DEC 1 | 2015 | 161 | [5 empty] | 323 | 332 |  | 10.1016/j.fuel.2015.08.067 |  |  |  | 10 | Energy & Fuels; Engineering, Chemical | Energy & Fuels; Engineering | CS7ZD | WOS:000362304600039 |  | Other Gold |  |  | 2019-08-03 |  |  | 0 | 0 | 0 | 0 | 0 | 0 | 0 | 0 | 0 | 0 | 0 | 0 | 0
PT: J; AU: Bonet-Ragel, K; Canet, A; Benaiges, MD; Valero, F; AF: Bonet-Ragel, KIrian; Canet, Albert; Dolors Benaiges, M.; Valero, Francisco; TI: Synthesis of biodiesel from high FFA alperujo oil catalysed by immobilised lipase; SO: FUEL; LA: English; DT: Article; DE: Rhizopus oryzae lipase; Free fatty acids effect; Biodiesel synthesis; Alperujo oil; ID: SOLVENT-FREE SYSTEM; RHIZOPUS-ORYZAE LIPASE; FUEL PRODUCTION; TRANSESTERIFICATION; AB: Synthesis of biodiesel was carried out through enzymatic biocatalysis by the transesterification of natural waste olive oil (alperujo oil) using a recombinant 1,3-positional selective Rhizopus oryzae lipase (rROL). The most relevant property of this uncommon substrate is the high content of free fatty acids (FFAs), making it impossible to produce biodiesel through basic catalysis. The synthesis reactions were carried out in a solvent-free media using a covalent immobilisation on a glutaraldehyde-treated polymethacrylate amino-epoxide carrier. Methanol was added by stepwise addition to avoid lipase inactivation. FFAs effects on the kinetics, yields and stability of biocatalysts were studied. It was concluded that the high free fatty acids content allows an increasing on the initial reaction rate and it gives more stability to the immobilised enzyme, demonstrating the efficiency of this new substrate for the biodiesel production. (C) 2015 Elsevier Ltd. All rights reserved. | [Bonet-Ragel, KIrian; Canet, Albert; Dolors Benaiges, M.; Valero, Francisco] Univ Autonoma Barcelona, Sch Engn, Dept Chem Engn, E-08193 Barcelona, Spain | Valero, F (reprint author), Univ Autonoma Barcelona, Sch Engn, Dept Chem Engn, E-08193 Barcelona, Spain. | kirian.bonet@uab.cat; albert.canet@uab.cat; mariadolors.benaiges@uab.cat; francisco.valero@uab.cat | Benaiges, M. Dolors/D-2048-2009; Barranco, Francisco Valero/A-1484-2009 | Benaiges, M. Dolors/0000-0002-6840-1981; Barranco, Francisco Valero/0000-0003-0429-9620; Bonet Ragel, Kirian/0000-0002-0041-7493 | Spanish Ministry of Economy and Competitively [CTQ2013-42391-R] | This work has been supported by the project CTQ2013-42391-R of the Spanish Ministry of Economy and Competitively. The group is member of 2014-SGR-452 and the Reference Network in Biotechnology (XRB) (Generalitat de Catalunya). |  | 26 | 20 | 20 | 1 | 30 | ELSEVIER SCI LTD | OXFORD | THE BOULEVARD, LANGFORD LANE, KIDLINGTON, OXFORD OX5 1GB, OXON, ENGLAND | 0016-2361 | 1873-7153 |  | FUEL | Fuel | DEC 1 | 2015 | 161 | [5 empty] | 12 | 17 |  | 10.1016/j.fuel.2015.08.032 |  |  |  | 6 | Energy & Fuels; Engineering, Chemical | Energy & Fuels; Engineering | CS7ZD | WOS:000362304600002 |  |  |  |  | 2019-08-03 |  | 4428339 | 0 | 0 | 0 | 2 | 0 | 0 | 0 | 0 | 0 | 0 | 22 | 55 | 0
PT: J; AU: Ruiz, FA; Cadrazco, M; Lopez, AF; Sanchez-Valdepenas, J; Agudelo, JR; AF: Ruiz, Frank A.; Cadrazco, Marlon; Lopez, Andres F.; Sanchez-Valdepenas, Jesus; Agudelo, John R.; TI: Impact of dual-fuel combustion with n-butanol or hydrous ethanol on the oxidation reactivity and nanostructure of diesel particulate matter; SO: FUEL; LA: English; DT: Article; DE: Fumigation; n-butanol; Hydrous ethanol; Diesel particulate matter; Oxidation reactivity; Nanostructure; ID: ENGINE OPERATING-CONDITIONS; GAS RECIRCULATION EGR; FRACTAL DIMENSION; OXYGENATED FUELS; DIFFUSION FLAME; SOOT; EMISSIONS; FUMIGATION; PARTICLES; BIODIESEL; AB: This work evaluated the oxidation reactivity, nanostructure and morphological characteristics of the particulate matter (PM) produced by dual-fuel combustion with n-butanol or hydrous ethanol in an automotive diesel engine operating under two different engine loads (equivalence ratios) at the same engine speed (2410 min(-1)). 10% and 15% of ultra-low sulfur diesel (ULSD) fuel on an energy basis were replaced by alcohol fumigation. Thermogravimetric analysis (TGA) showed that independently of engine load, the soot produced by alcohol fumigation was more reactive to oxidation and exhibited higher active surface area (ASA) than ULSD, following the order hydrous ethanol > n-butanol > ULSD. The same trend was obtained for the volatile organic fraction (VOF) of the particulate matter (PM). All PM samples exhibited higher soot reactivity, ASA and VOF at low load in comparison with high load. FTIR spectra showed significant differences on the content of OH group (3100-3600 cm(-1) wavelength) and aliphatic groups (2850-2950 cm(-1) wavelength) among all PM samples. Finally, it was found that soot nanostructure, determined with XRD and Raman spectroscopy, as well as PM morphological characteristics (primary particulate diameter and fractal dimension), determined through digital image analysis of TEM micrographs, were not modified significantly by alcohol fumigation neither by engine load. From this experimental setting and engine configuration, it can be concluded that independently of engine load, the intake fumigation of n-butanol or hydrous ethanol (ethanol to a greater extent) increases soot oxidation reactivity, ASA and VOF without affecting soot nanostructure, or PM morphology in comparison to ULSD fuel. (C) 2015 Elsevier Ltd. All rights reserved. | [Ruiz, Frank A.; Cadrazco, Marlon; Lopez, Andres F.; Agudelo, John R.] UdeA, Dept Ingn Mecan, Medellin, Colombia; [Sanchez-Valdepenas, Jesus] Univ Castilla La Mancha, Escuela Tecn Super Ingn Ind, E-13071 Ciudad Real, Spain | Agudelo, JR (reprint author), UdeA, Dept Ingn Mecan, Calls 70 52-21, Medellin, Colombia. | john.agudelo1@udea.edu.co | AGUDELO, JOHN R./K-3041-2014 | AGUDELO, JOHN R./0000-0003-1304-9375; Cadrazco, Marlon/0000-0002-2665-6185 | Universidad de Antioquia (UdeA) [CODI PRG13-2-04]; COLCIEN-CIAS; Universidad de Castilla-La Mancha (Spain) [ENE2010-20768-C03-01] | Authors wish to thank the Universidad de Antioquia (UdeA) for the financial support through the Sostenibilidad program 2014-2015 and through the project CODI PRG13-2-04. Co-authors Frank Ruiz, Marlon Cadrazco and Andres Lopez wish to thank COLCIEN-CIAS for granting their graduate scholarships. Alexander Santa-maria from Quirema group at Universidad de Antioquia is gratefully acknowledged for his valuable support with FUR analysis. The group of Fuels and Engines from the Universidad de Castilla-La Mancha (Spain) is acknowledged for their support through the project REACTEC Ref. ENE2010-20768-C03-01. Finally, the Colombian Petroleum Company (Ecopetrol) is acknowledged for supplying ULSD fuel. |  | 50 | 26 | 26 | 1 | 56 | ELSEVIER SCI LTD | OXFORD | THE BOULEVARD, LANGFORD LANE, KIDLINGTON, OXFORD OX5 1GB, OXON, ENGLAND | 0016-2361 | 1873-7153 |  | FUEL | Fuel | DEC 1 | 2015 | 161 | [5 empty] | 18 | 25 |  | 10.1016/j.fuel.2015.08.033 |  |  |  | 8 | Energy & Fuels; Engineering, Chemical | Energy & Fuels; Engineering | CS7ZD | WOS:000362304600003 |  |  |  |  | 2019-08-03 |  |  | 0 | 0 | 0 | 0 | 0 | 0 | 0 | 0 | 0 | 0 | 0 | 0 | 0
PT: J; AU: Mokhtar, WNAW; Abu Bakar, WAW; Ali, R; Kadir, AAA; AF: Mokhtar, Wan Nur Aini Wan; Abu Bakar, Wan Azelee Wan; Ali, Rusmidah; Kadir, Abdul Aziz Abdul; TI: Optimization of oxidative desulfurization of Malaysian Euro II diesel fuel utilizing tert-butyl hydroperoxide-dimethylformamide system; SO: FUEL; LA: English; DT: Article; DE: Model diesel; Dimethylformamide; Box-Behnken design; tert-Butyl hydroperoxide; Mechanistic study; ID: SCIENCE-AND-TECHNOLOGY; BOX-BEHNKEN DESIGN; DEEP DESULFURIZATION; IONIC LIQUIDS; HYDROGEN-PEROXIDE; ACTIVATED CARBON; EXTRACTION; DIBENZOTHIOPHENE; GASOLINE; OILS; AB: Deep oxidative desulfurization of model diesel consisting of thiophene, dibenzothiophene (DBT) and 4,6-dimethyldibenzothiophene (4,6-DMDBT) was investigated with various oxidants followed by extraction step using dimethylformamide (DMF). Response surface methodology based on BoxBehnken design was used to evaluate the effects of the main operating parameters, including the oxidant to sulfur molar ratio (2.0-4.0), oxidation temperature (40-60 degrees C) and oxidation time (10-60 min), on the 4,6-dimethyldibenzothiophene conversion. Among the oxidants used; tert-butyl hydroperoxide (TBHP) was led to the highest oxidation of model sulfur compounds. Meanwhile, the statistical results revealed that TBHP/sulfur ratio was the most important parameter followed by oxidation time and oxidation temperature. The optimum oxidative desulfurization conditions for 4,6-DMDBT conversion had been attained at TBHP/sulfur ratio of 3.0, temperature of 48 degrees C and period time of 31 min, respectively with the highest conversion of 4,6-DMDBT of 84.5%. The experimental optimum yield fitted-well with the predicted value with less than 5% error. The mechanistic study showed that the reaction between TBHP and 4,6-DMDBT was efficient to produce corresponding sulfoxide, instead of sulfone compound. (C) 2015 Elsevier Ltd. All rights reserved. | [Mokhtar, Wan Nur Aini Wan; Abu Bakar, Wan Azelee Wan; Ali, Rusmidah] Univ Teknol Malaysia, Dept Chem, Fac Sci, Utm Skudai 81310, Johor, Malaysia; [Kadir, Abdul Aziz Abdul] Univ Teknol Malaysia, Fac Petr & Renewable Energy, Dept Petr Engn, Utm Skudai 81310, Johor, Malaysia | Abu Bakar, WAW (reprint author), Univ Teknol Malaysia, Dept Chem, Fac Sci, Utm Skudai 81310, Johor, Malaysia. | wazelee@kimials.utm.my | Mokhtar, Wan Nur Aini Wan/Q-4845-2017 | Mokhtar, Wan Nur Aini Wan/0000-0003-2590-8181 | Universiti Teknologi Malaysia (UTM); Ministry of Education (MOE) [4F195] | The authors would like to acknowledge the Universiti Teknologi Malaysia (UTM) and Ministry of Education (MOE) for MyBrain15 Scholarship to Wan Nur Aini Wan Mokhtar and for the financial support given under FRGS Grant Vote No. 4F195. |  | 36 | 9 | 9 | 0 | 29 | ELSEVIER SCI LTD | OXFORD | THE BOULEVARD, LANGFORD LANE, KIDLINGTON, OXFORD OX5 1GB, OXON, ENGLAND | 0016-2361 | 1873-7153 |  | FUEL | Fuel | DEC 1 | 2015 | 161 | [5 empty] | 26 | 33 |  | 10.1016/j.fuel.2015.08.031 |  |  |  | 8 | Energy & Fuels; Engineering, Chemical | Energy & Fuels; Engineering | CS7ZD | WOS:000362304600004 |  |  |  |  | 2019-08-03 |  |  | 0 | 0 | 0 | 0 | 0 | 0 | 0 | 0 | 0 | 0 | 0 | 0 | 0
PT: J; AU: Corazza, ML; Fouad, WA; Chapman, WG; AF: Corazza, Marcos L.; Fouad, Wael A.; Chapman, Walter G.; TI: Application of molecular modeling to the vapor-liquid equilibrium of alkyl esters (biodiesel) and alcohols systems; SO: FUEL; LA: English; DT: Article; DE: PC-SAFT; Biodiesel; Alcohols; VLE; Thermodynamic modeling; ID: PERTURBED-CHAIN SAFT; EQUATION-OF-STATE; DIRECTIONAL ATTRACTIVE FORCES; FATTY-ACID METHYL; NEAR-CRITICAL TEMPERATURE; ASSOCIATING FLUID THEORY; PHASE-EQUILIBRIA; THERMOPHYSICAL PROPERTIES; ETHYL PALMITATE; BINARY-SYSTEM; AB: This work is focused on the thermodynamic modeling of systems related to biodiesel processing using the Perturbed Chain form of the Statistical Associating Fluid Theory (PC-SAFT). Different binary ester + ester and methanol or ethanol + ester systems were investigated. The PC-SAFT equation of state was able to predict the vapor-liquid equilibrium and solid-liquid equilibrium of different esters + esters binary systems. Furthermore, using a transferable cross-association parameters approach, the phase behavior of alcohols + alkyl esters of biodiesel was successfully predicted for a wide range of pressure and temperature conditions. Polar interactions seem to play a minor role in determining the phase behavior of mixtures considered in this work. (C) 2015 Elsevier Ltd. All rights reserved. | [Fouad, Wael A.; Chapman, Walter G.] Rice Univ, Dept Chem & Biomol Engn, Houston, TX 77005 USA; [Corazza, Marcos L.] Univ Fed Parana, Dept Chem Engn, BR-81531990 Curitiba, Parana, Brazil | Corazza, ML (reprint author), Univ Fed Parana, Dept Chem Engn, BR-81531990 Curitiba, Parana, Brazil. | corazza@ufpr.br | Fouad, Wael/B-6015-2019 | Fouad, Wael/0000-0001-5217-5177; Chapman, Walter/0000-0002-8789-9041; Corazza, Marcos/0000-0003-2305-1989 | Conselho Nacional de Desenvolvimento Cientifico e Tecnologico (CNPq), a Brazilian government agency for the advancement of science; Science Without Borders Program - CNPq [230174/2013-2]; Abu Dhabi National Oil Company (ADNOC) | This work was supported financially by Conselho Nacional de Desenvolvimento Cientifico e Tecnologico (CNPq), a Brazilian government agency for the advancement of science. Research scholarship was granted to M.L.C. through the Science Without Borders Program - CNPq (Grant 230174/2013-2). W.A.F. gratefully acknowledges the Abu Dhabi National Oil Company (ADNOC) for financial support through a Ph.D. scholarship. |  | 61 | 13 | 13 | 0 | 25 | ELSEVIER SCI LTD | OXFORD | THE BOULEVARD, LANGFORD LANE, KIDLINGTON, OXFORD OX5 1GB, OXON, ENGLAND | 0016-2361 | 1873-7153 |  | FUEL | Fuel | DEC 1 | 2015 | 161 | [5 empty] | 34 | 42 |  | 10.1016/j.fuel.2015.08.003 |  |  |  | 9 | Energy & Fuels; Engineering, Chemical | Energy & Fuels; Engineering | CS7ZD | WOS:000362304600005 |  |  |  |  | 2019-08-03 |  |  | 0 | 0 | 0 | 0 | 0 | 0 | 0 | 0 | 0 | 0 | 0 | 0 | 0
PT: J; AU: Samuelsson, LN; Babler, MU; Moriana, R; AF: Samuelsson, Lina N.; Babler, Matthaus U.; Moriana, Rosana; TI: A single model-free rate expression describing both non-isothermal and isothermal pyrolysis of Norway Spruce; SO: FUEL; LA: English; DT: Article; DE: Model-free; Isoconversional; Pyrolysis; Biomass; Thermogravimetry; Kinetics; ID: INTEGRAL ISOCONVERSIONAL METHOD; THERMAL-DECOMPOSITION KINETICS; BIOMASS PYROLYSIS; ACTIVATION-ENERGY; THERMOGRAVIMETRY; DEVOLATILIZATION; DEGRADATION; AB: A strictly isoconversional rate expression has been derived for pyrolysis of biomass. This rate expression, derived from non-isothermal thermogravimetric experiments using heating rates 2-10 K/min, can successfully predict the conversion rates of experimental data at heating rates 1-100 K/min and quasiisothermal experiments at 539-650 K. The methodology used is based on an extension of the incremental integral method by Vyazovkin (2001). Being able to derive an intrinsic reaction rate expression from non-isothermal data, without any assumption regarding the chemical processes present, opens up for the possibility to model industrial pyrolysis reactors, with a variety of temperature profiles. (C) 2015 Elsevier Ltd. All rights reserved. | [Samuelsson, Lina N.; Babler, Matthaus U.] KTH Royal Inst Technol, Dept Chem Engn & Technol, SE-10044 Stockholm, Sweden; [Moriana, Rosana] KTH Royal Inst Technol, Dept Fibre & Polymer Technol, SE-10044 Stockholm, Sweden | Samuelsson, LN (reprint author), KTH Royal Inst Technol, Dept Chem Engn & Technol, SE-10044 Stockholm, Sweden. | linans@kth.se |  | Moriana, Rosana/0000-0002-0252-337X; /0000-0002-2068-357X | Swedish Energy Agency; Wallenberg and Lars-Erik Thunholm Foundation | Pascoa Dos Santos Magaia is gratefully acknowledged for developing and performing the proximate analysis on spruce. The authors would also like to thank Elisabet Brannvall and Daniel Tavast for providing the milled spruce and performing the wet analysis characterization on this sample. This work was carried out within the Swedish Gasification Centre consortium. Funding from the Swedish Energy Agency and the academic and industrial partners is gratefully acknowledged. Rosana Moriana acknowledges financial support by the Wallenberg and Lars-Erik Thunholm Foundation. Finally the authors would like to thank the reviewers of this work for their constructive comments. |  | 42 | 12 | 12 | 1 | 10 | ELSEVIER SCI LTD | OXFORD | THE BOULEVARD, LANGFORD LANE, KIDLINGTON, OXFORD OX5 1GB, OXON, ENGLAND | 0016-2361 | 1873-7153 |  | FUEL | Fuel | DEC 1 | 2015 | 161 | [5 empty] | 59 | 67 |  | 10.1016/j.fuel.2015.08.019 |  |  |  | 9 | Energy & Fuels; Engineering, Chemical | Energy & Fuels; Engineering | CS7ZD | WOS:000362304600008 |  |  |  |  | 2019-08-03 |  |  | 0 | 0 | 0 | 0 | 0 | 0 | 0 | 0 | 0 | 0 | 0 | 0 | 0
PT: J; AU: Xu, L; Yuan, JQ; AF: Xu, Liang; Yuan, Jingqi; TI: Online identification of the lower heating value of the coal entering the furnace based on the boiler-side whole process models; SO: FUEL; LA: English; DT: Article; DE: Lower heating value; Online identification; Boiler-side whole process; Dynamic modeling; Coal-fired power plant; ID: HAZARDOUS ELEMENTS; PROXIMATE ANALYSIS; CALORIFIC VALUE; SANTA-CATARINA; COMBUSTION; PREDICTION; NANOMINERALS; SIZE; AIR; AB: The lower heating value (LHV, also called net calorific value, NCV) of the coal entering the furnace is one of the most important variables for process optimization. However, in most cases, it is not online measurable in coal-fired power plants. In this paper, an online identification approach of the LHV is proposed based on the boiler-side whole process models together with the real-time data acquired by the distributed control system (DCS). The boiler-side whole process models cover typical facilities of a power plant, and are established based on dynamic mass and energy balances. The accurate estimation of the mass flow rate of the coal entering the furnace and the total output energy of the boiler is the highlight of the approach. Rolling identification of the LHV of the coal is presented to take the intrinsic time variant characteristics of the coal combustion and heat transfer processes into account. To validate the proposed approach, pseudo-online simulations are carried out with the history data of a real 300 MW coal-fired power plant. The mean absolute relative error between the calculated LHVs and their original assays is found less than 5.0%, and the mean absolute relative error becomes less than 1.1%, if the rectified assays are used. (C) 2015 Elsevier Ltd. All rights reserved. | [Yuan, Jingqi] Shanghai Jiao Tong Univ, Dept Automat, Shanghai 200240, Peoples R China; MOE China, Key Lab Syst Control & Informat Proc, Shanghai 200240, Peoples R China | Yuan, JQ (reprint author), Shanghai Jiao Tong Univ, Dept Automat, Shanghai 200240, Peoples R China. | xuliang34@163.com; jqyuan@sjtu.edu.cn |  |  | National Science Foundation of China [61533013]; Doctoral Program of Higher Education of China [20110073110018] | This study is supported by the National Science Foundation of China (Grant No. 61533013) and the Doctoral Program of Higher Education of China (Grant No. 20110073110018). |  | 37 | 9 | 9 | 1 | 14 | ELSEVIER SCI LTD | OXFORD | THE BOULEVARD, LANGFORD LANE, KIDLINGTON, OXFORD OX5 1GB, OXON, ENGLAND | 0016-2361 | 1873-7153 |  | FUEL | Fuel | DEC 1 | 2015 | 161 | [5 empty] | 68 | 77 |  | 10.1016/j.fuel.2015.08.009 |  |  |  | 10 | Energy & Fuels; Engineering, Chemical | Energy & Fuels; Engineering | CS7ZD | WOS:000362304600009 |  |  |  |  | 2019-08-03 |  |  | 0 | 0 | 0 | 0 | 0 | 0 | 0 | 0 | 0 | 0 | 0 | 0 | 0
PT: J; AU: Luo, W; Wang, Q; Guo, JJ; Liu, ZH; Zheng, CG; AF: Luo, Wei; Wang, Qiao; Guo, Junjun; Liu, Zhaohui; Zheng, Chuguang; TI: Exergy-based control strategy selection for flue gas recycle in oxy-fuel combustion plant; SO: FUEL; LA: English; DT: Article; DE: Exergy analysis; Control strategy; Dynamic simulation; Oxy-fuel combustion; ID: OXYFUEL PILOT-PLANT; DYNAMIC SIMULATION; COAL; CO2; CAPTURE; AB: Control system design is one of the key elements which need to be studied before commercial implementation of oxy-fuel power plants. Among others, the control strategy for flue gas recycle process should be firstly considered as it is one of the major differences between oxy-fuel combustion and traditional power plants. In this paper, a dynamic model combined with exergy analysis was firstly proposed to design the control system and evaluate the performance of potential control schemes for flue gas recycle process. The dynamic model had been extensively validated using static and dynamic data from a 3 MWth oxy-fuel combustion facility. Based on the dynamic model, the characteristics of the flue gas recycle system was investigated and two possible control configurations, RR (recycle valve coupled with recycle fan) and SR (stack valve combined with recycle fan), were proposed. The control performances of the two candidates were tested in three typical types of disturbances usually occurred in the operation and further evaluated from the perspective of exergy efficiency. It was shown that both control loops could maintain the target variables (flue gas recycle ratio and recycled flue gas pressure) stable in the disturbances, while the total exergy destruction of flue gas recycle system in RR is 2.4%, 1.7% and 0.6% higher than that in SR during the disturbance tests, respectively. The exergy-based control strategy selection method proposed in this paper provides good insight to obtain the optimum control method for other subsystems in the power plant. (C) 2015 Elsevier Ltd. All rights reserved. | [Luo, Wei; Wang, Qiao; Guo, Junjun; Liu, Zhaohui; Zheng, Chuguang] Huazhong Univ Sci & Technol, State Key Lab Coal Combust, Wuhan 430074, Peoples R China | Liu, ZH (reprint author), Huazhong Univ Sci & Technol, State Key Lab Coal Combust, Wuhan 430074, Peoples R China. | zliu@hust.edu.cn | Liu, Zhaohui/H-1846-2012 | Liu, Zhaohui/0000-0001-6771-9368 | National Key Basic Research and Development Program [2011CB707300]; National Key Technology Research and Development Program [2011BAC0500]; Key Technology Research and Development Program of Hubei Province [2015ACA051]; International Cooperation Program of Ministry of Science and Technology [2013DFB60140] | The authors gratefully acknowledge financial support by grants from the National Key Basic Research and Development Program (Grant 2011CB707300), National Key Technology Research and Development Program (Grant 2011BAC0500), Key Technology Research and Development Program of Hubei Province (Grant 2015ACA051) and International Cooperation Program of Ministry of Science and Technology (Grant 2013DFB60140). |  | 42 | 13 | 13 | 0 | 32 | ELSEVIER SCI LTD | OXFORD | THE BOULEVARD, LANGFORD LANE, KIDLINGTON, OXFORD OX5 1GB, OXON, ENGLAND | 0016-2361 | 1873-7153 |  | FUEL | Fuel | DEC 1 | 2015 | 161 | [5 empty] | 87 | 96 |  | 10.1016/j.fuel.2015.08.036 |  |  |  | 10 | Energy & Fuels; Engineering, Chemical | Energy & Fuels; Engineering | CS7ZD | WOS:000362304600011 |  |  |  |  | 2019-08-03 |  |  | 0 | 0 | 0 | 0 | 0 | 0 | 0 | 0 | 0 | 0 | 0 | 0 | 0
PT: J; AU: Rawson, PM; Stansfield, CA; Webster, RL; Evans, D; Yildirim, U; AF: Rawson, Paul M.; Stansfield, Christy-Anne; Webster, Renee L.; Evans, David; Yildirim, Ulas; TI: The oxidative stability of synthetic fuels and fuel blends with monoaromatic blending components; SO: FUEL; LA: English; DT: Article; DE: Alternative fuel; Synthetic fuel; Aromatic; Oxidative stability; ID: MIDDLE DISTILLATE FUELS; JET FUELS; AUTOXIDATION; HYDROPEROXIDE; HYDROCARBONS; KINETICS; STORAGE; INSTABILITY; DEPOSITION; SYSTEMS; AB: Alternative jet fuels and blends are required to meet a minimum aromatic concentration of 8%. It has been proposed that some monoaromatic compounds may make suitable single component aromatics to meet this minimum. One monoaromatic of interest is p-cymene which can be efficiently produced from eucalyptus oil. The oxidative stability of p-cymene and a range of monoaromatics blended with a range of alternative fuels are examined. Their oxygen induction times and peroxide formation under accelerated storage conditions are reported. It was found that some monoaromatics can impact final blend stability and that p-cymene produces very high levels of peroxides with all fuels examined. It was also observed that the choice of conventional fuel used for blending also influenced the blend stability. Crown Copyright (C) 2015 Published by Elsevier Ltd. All rights reserved. | [Rawson, Paul M.; Stansfield, Christy-Anne; Webster, Renee L.; Evans, David] Def Sci & Technol Org, Fishermans Bend, Vic 3207, Australia; [Webster, Renee L.] Monash Univ, Sch Chem, Australian Ctr Res Separat Sci, Clayton, Vic 3800, Australia; [Rawson, Paul M.; Yildirim, Ulas] RMIT Univ, Sch Aerosp Mech & Mfg Engn, Melbourne, Vic, Australia; [Yildirim, Ulas] Royal Australian Air Force, Directorate Gen Tech Airworthiness, Melbourne, Vic, Australia | Rawson, PM (reprint author), Def Sci & Technol Org, 506 Lorimer St, Fishermans Bend, Vic 3207, Australia. | Paul.Rawson@dsto.defence.gov.au | Webster, Renee/L-4960-2019 | Webster, Renee/0000-0002-9025-4236 |  |  |  | 49 | 2 | 2 | 2 | 16 | ELSEVIER SCI LTD | OXFORD | THE BOULEVARD, LANGFORD LANE, KIDLINGTON, OXFORD OX5 1GB, OXON, ENGLAND | 0016-2361 | 1873-7153 |  | FUEL | Fuel | DEC 1 | 2015 | 161 | [5 empty] | 97 | 104 |  | 10.1016/j.fuel.2015.08.038 |  |  |  | 8 | Energy & Fuels; Engineering, Chemical | Energy & Fuels; Engineering | CS7ZD | WOS:000362304600012 |  |  |  |  | 2019-08-03 |  |  | 0 | 0 | 0 | 0 | 0 | 0 | 0 | 0 | 0 | 0 | 0 | 0 | 0
PT: J; AU: Qin, J; Jiang, YG; Feng, Y; Li, XJ; Li, HW; Xu, YX; Bao, W; Zhang, SL; Han, JC; AF: Qin, Jiang; Jiang, Yuguang; Feng, Yu; Li, Xiaojie; Li, Haowei; Xu, Yaxing; Bao, Wen; Zhang, Silong; Han, Jiecai; TI: Flow rate distribution of cracked hydrocarbon fuel in parallel pipes; SO: FUEL; LA: English; DT: Article; DE: Flow distribution; Parallel pipes; Hydrocarbon fuel; Supercritical pressure; ID: THERMAL-CRACKING; HEAT-TRANSFER; CHANNEL CONFIGURATIONS; SUPERCRITICAL PRESSURE; AVIATION KEROSENE; PERFORMANCE; PYROLYSIS; CELLS; DROP; AB: A model consisting of two parallel pipes with common inlet and outlet manifolds was established and used to run simulation and experimental study on the flow rate distribution of cracked hydrocarbon fuel in parallel pipes under supercritical pressure. Both simulation and experimental results indicated that mass flow rate and fuel temperature distribution of cracked hydrocarbon fuel in parallel pipes was closely related to the difference in fuel density in pipes. Two deviation amplification mechanisms were found. In addition, the mode of mal-distribution varies with thermal deviation and the distribution was effectively improved by the increase of pressure. And the total mass flow rate could hardly have any effects on the flow rate distribution. All these results could be used to help the full utilization of fuel heat sink and avoid over-temperature. (C) 2015 Elsevier Ltd. All rights reserved. | [Qin, Jiang; Jiang, Yuguang; Feng, Yu; Li, Xiaojie; Li, Haowei; Xu, Yaxing; Bao, Wen; Zhang, Silong] Harbin Inst Technol, Sch Energy Sci & Engn, Harbin 150001, Peoples R China; [Han, Jiecai] Harbin Inst Technol, Sch Astronaut, Harbin 150001, Peoples R China | Bao, W (reprint author), 92 West Da Zhi St, Harbin 150001, Heilongjiang, Peoples R China. | baowen@hit.edu.cn | Bao, Wen/N-1050-2013 |  | National Natural Science Foundation of China [51476044, 51276047, 51421063] | This work was supported by General Program (No. 51476044), General Program (No. 51276047) and Innovative Research Groups (No. 51421063) of National Natural Science Foundation of China, and the authors thank the reviewers for their valuable advice on this paper. |  | 32 | 17 | 19 | 3 | 41 | ELSEVIER SCI LTD | OXFORD | THE BOULEVARD, LANGFORD LANE, KIDLINGTON, OXFORD OX5 1GB, OXON, ENGLAND | 0016-2361 | 1873-7153 |  | FUEL | Fuel | DEC 1 | 2015 | 161 | [5 empty] | 105 | 112 |  | 10.1016/j.fuel.2015.08.015 |  |  |  | 8 | Energy & Fuels; Engineering, Chemical | Energy & Fuels; Engineering | CS7ZD | WOS:000362304600013 |  |  |  |  | 2019-08-03 |  |  | 0 | 0 | 0 | 0 | 0 | 0 | 0 | 0 | 0 | 0 | 0 | 0 | 0
PT: J; AU: Xiong, K; Lu, CX; Wang, ZF; Gao, XH; AF: Xiong, Kai; Lu, Chunxi; Wang, Zhifeng; Gao, Xionghou; TI: Quantitative correlations of cracking performance with physiochemical properties of FCC catalysts by a novel lump kinetic modelling method; SO: FUEL; LA: English; DT: Article; DE: Fluid catalytic cracking (FCC); Lump kinetic; Catalyst property; Cracking performance; Quantitative correlation; ID: TECHNOLOGIES; UNIT; OIL; AB: The cracking performance determined by corresponding physiochemical properties of a FCC catalyst is usually one of the most important factors for catalyst selection and design. Thus, it is crucial to study the quantitative correlations of cracking performance with catalyst physiochemical properties. In this study, six commercial FCC catalysts were evaluated by cracking experiments on a fixed fluidized bed (FFB) and characterized of three key properties: zeolite to matrix specific surface area ratio (Z/M), total Bronsted to Lewis acid amount ratio (B/L) and zeolite unit cell size (UCS). Based on the experimental data, six 6-lump kinetic models were established for the six FCC catalysts. The three key property parameters were correlated with corresponding kinetic parameters of the six FCC catalysts, which leaded to the establishment and first report of a catalyst property-included lump kinetic model. The predicted data of product distribution exhibited good consistency with those experimental ones for two new FCC catalysts, and the relative errors were mainly below 10% for the catalyst property-included lump kinetic model. The new modelling method broadens the application of lump kinetic model in the field of catalyst selection and design, and in turn makes the process of catalyst selection and design more theory-guided. (C) 2015 Published by Elsevier Ltd. | [Xiong, Kai; Lu, Chunxi] China Univ Petr, State Key Lab Heavy Oil Proc, Beijing 102249, Peoples R China; [Xiong, Kai] China Petr & Chem Corp, Beijing Res Inst Chem Ind, Yanshan Branch, Beijing 102500, Peoples R China; [Wang, Zhifeng; Gao, Xionghou] PetroChina, Lanzhou Petrochem Res Ctr, Petrochem Res Inst, Lanzhou 730060, Peoples R China | Lu, CX (reprint author), China Univ Petr, State Key Lab Heavy Oil Proc, Beijing 102249, Peoples R China. | lcx725@sina.com |  |  | MOST "973" Project of China [2012CB215000] | The authors gratefully acknowledge the financial support provided by the MOST "973" Project of China (2012CB215000). |  | 28 | 8 | 10 | 1 | 18 | ELSEVIER SCI LTD | OXFORD | THE BOULEVARD, LANGFORD LANE, KIDLINGTON, OXFORD OX5 1GB, OXON, ENGLAND | 0016-2361 | 1873-7153 |  | FUEL | Fuel | DEC 1 | 2015 | 161 | [5 empty] | 113 | 119 |  | 10.1016/j.fuel.2015.07.081 |  |  |  | 7 | Energy & Fuels; Engineering, Chemical | Energy & Fuels; Engineering | CS7ZD | WOS:000362304600014 |  |  |  |  | 2019-08-03 |  |  | 0 | 0 | 0 | 0 | 0 | 0 | 0 | 0 | 0 | 0 | 0 | 0 | 0
PT: J; AU: Kim, H; Kim, JY; Kim, JS; Jin, HC; AF: Kim, Hwajin; Kim, Jin Young; Kim, J. S.; Jin, Hyoun Cher; TI: Physicochemical and optical properties of combustion-generated particles from a coal-fired power plant, automobiles, ship engines, and charcoal kilns; SO: FUEL; LA: English; DT: Article; DE: Brown carbon; Carbonaceous particle; Combustion; Carbon morphology; HRTEM; ID: BLACK-CARBON; ELECTRON-MICROSCOPY; ORGANIC AEROSOL; SOOT FORMATION; BROWN CARBON; DEPENDENCE; ABSORPTION; OXIDATION; ASH; MICROSTRUCTURE; AB: The physicochemical and optical properties of combustion-generated particles from various sources were investigated. Coal-fired power plants, charcoal kilns, automobiles, and ship engines were the major sources, representing combustions of coal, biomass, and two different types of diesel, respectively. Scanning electron microscopy (SEM), high-resolution transmission electron microscopy (HRTEM), and energy-dispersive X-ray spectroscopy (EDX) equipped with both SEM and HRTEM were used for physicochemical analysis. Light-absorbing properties were assessed using a spectrometer equipped with an integrating sphere. Particles generated from different combustion sources and conditions demonstrate great variability in their morphology, structure, and composition. From coal-fired power plants, both fly ash and flue gas were mostly composed of heterogeneously mixed mineral ash spheres, suggesting that complete combustion released carbonaceous species at high temperatures (1200-1300 degrees C). Both automobile and ship exhaust from diesel combustion show the typical features of soot: concentric circles comprising closely packed graphene layers. However, heavy fuel oil (HFO)-combusted particles from ship exhaust demonstrate more complex compositions containing a different morphology of particles than soot; for example, spherically shaped char particles composed of minerals and carbon. Regarding soot aggregates, particles from HFO combustion have different chemical compositions; carbon dominates but Ca (29.8%), S (28.7%), Na (1%), and Mg (1%) are also present, which were not found in particles from automobile emission. This indicates that fuel properties and combustion conditions are important in determining the fate of particles. Finally, from biomass combustion, amorphous and droplet-like carbonaceous particles with no crystalline structure were observed, and are generally formed by the condensation of low-volatile species at low-temperature (similar to 300-800 degrees C) combustion conditions. Significant differences in optical properties depending on the combustion source were observed. Diesel combustion particles from automobile and ship showed wavelength-independent absorbing properties, whereas the particles from coal and charcoal kiln combustion showed enhanced absorption at shorter wavelengths, which is a characteristic of brown carbon. Main light absorbers at short wavelengths are proposed for organics and minerals (e.g., iron oxide) for biomass and coal combustion, respectively. Our findings suggest that source-dependent properties and distributions across the globe should be considered when their impacts on climate change and air qualities are discussed. (C) 2015 Elsevier Ltd. All rights reserved. | [Kim, Hwajin; Kim, Jin Young; Kim, J. S.; Jin, Hyoun Cher] Korea Inst Sci & Technol, Seoul, South Korea | Kim, JY (reprint author), Korea Inst Sci & Technol, Hwarongno 14 Gil 5, Seoul, South Korea. | jykim@kist.re.kr |  | Kim, Hwajin/0000-0001-6138-6443 | Korea Institute of Science and Technology; Ministry of Oceans and Fisheries of the Republic of Korea | This study was funded by the Korea Institute of Science and Technology and the Ministry of Oceans and Fisheries of the Republic of Korea. In addition, this study was conducted within the government project "Quantitative assessment for PM & BC to climate change and development of reduction technology for PM, BC from ships." |  | 52 | 11 | 11 | 5 | 77 | ELSEVIER SCI LTD | OXFORD | THE BOULEVARD, LANGFORD LANE, KIDLINGTON, OXFORD OX5 1GB, OXON, ENGLAND | 0016-2361 | 1873-7153 |  | FUEL | Fuel | DEC 1 | 2015 | 161 | [5 empty] | 120 | 128 |  | 10.1016/j.fuel.2015.08.035 |  |  |  | 9 | Energy & Fuels; Engineering, Chemical | Energy & Fuels; Engineering | CS7ZD | WOS:000362304600015 |  |  |  |  | 2019-08-03 |  |  | 0 | 0 | 0 | 0 | 0 | 0 | 0 | 0 | 0 | 0 | 0 | 0 | 0
PT: J; AU: Aniya, VK; Muktham, RK; Alka, K; Satyavathi, B; AF: Aniya, Vineet K.; Muktham, Radha K.; Alka, K.; Satyavathi, B.; TI: Modeling and simulation of batch kinetics of non-edible karanja oil for biodiesel production: A mass transfer study; SO: FUEL; LA: English; DT: Article; DE: Karanja oil; Alcoholysis; Mass transfer; Overall kinetics; ID: SOYBEAN OIL; SUNFLOWER OIL; TRANSESTERIFICATION REACTION; METHANOLYSIS; OPTIMIZATION; CATALYSTS; AGITATION; JATROPHA; REACTOR; AB: Alcoholysis reaction for non-edible karanja vegetable oil is investigated in the presence of potassium hydroxide catalyst. The mass transfer and chemical kinetics studies were conducted in a batch reactor together with the effect of temperature on overall reaction kinetics at optimized molar ratio of oil to methanol (1:6) and 1% catalyst weight at a mixing speed of 600 rpm. The overall karanja alcoholysis reaction is modeled based on three control mechanisms, an initial mass transfer regime followed by irreversible pseudo second order and finally a reversible second order equilibrium reaction. A higher mass transfer resistance was observed as compared to that of edible oils (sunflower and rapeseed) which was attributed to the presence of impurities, especially gums that alter the fundamental physical properties of the oil. At high temperatures equilibrium reaction rate is more dominant than the irreversible pseudo homogeneous reaction, thereby making the alcoholysis reaction initially irreversible reaction controlled. The study establishes that time and temperature are the main parameters influencing the mass transfer and reaction rate, with the volumetric mass transfer coefficients as 51 x 10(-3) 135 x 10(-3) and 334 x 10(-3) min(-1) at temperatures of 35 degrees C, 45 degrees C and 55 degrees C respectively. The results are subsequently used to predict the mass transfer effect at lower temperatures and higher scale of operation as a function of mixing speed. (C) 2015 Elsevier Ltd. All rights reserved. | [Aniya, Vineet K.; Muktham, Radha K.; Alka, K.; Satyavathi, B.] CSIR Indian Inst Chem Technol, Div Chem Engn, Hyderabad 500007, Andhra Pradesh, India | Satyavathi, B (reprint author), CSIR Indian Inst Chem Technol, Div Chem Engn, Hyderabad 500007, Andhra Pradesh, India. | satya@iict.res.in |  | Aniya, Vineet/0000-0003-2446-2894 |  |  |  | 36 | 17 | 17 | 0 | 24 | ELSEVIER SCI LTD | OXFORD | THE BOULEVARD, LANGFORD LANE, KIDLINGTON, OXFORD OX5 1GB, OXON, ENGLAND | 0016-2361 | 1873-7153 |  | FUEL | Fuel | DEC 1 | 2015 | 161 | [5 empty] | 137 | 145 |  | 10.1016/j.fuel.2015.08.042 |  |  |  | 9 | Energy & Fuels; Engineering, Chemical | Energy & Fuels; Engineering | CS7ZD | WOS:000362304600017 |  |  |  |  | 2019-08-03 |  |  | 0 | 0 | 0 | 0 | 0 | 0 | 0 | 0 | 0 | 0 | 0 | 0 | 0
PT: J; AU: Gatternig, B; Karl, J; AF: Gatternig, B.; Karl, J.; TI: Prediction of ash-induced agglomeration in biomass-fired fluidized beds by an advanced regression-based approach; SO: FUEL; LA: English; DT: Article; DE: Fluidized bed combustion; Ash agglomeration; High ash biomass fuels; Predictive modeling; ID: DISCRETE PARTICLE SIMULATION; TEMPERATURE GAS FLUIDIZATION; PARTICULATE SYSTEMS; MODEL; DESTABILIZATION; DEFLUIDIZATION; AB: Energy crops and biogeneous residues offer the highest potential for future growth in biomass utilization. Traditional forest grown wood types, along with their consistent combustion characteristics, will thus be replaced by fuels with highly heterogeneous composition. Reliable prediction of their combustion characteristics and in particular of their ash behavior is essential for plant designers and operators trying to harvest this potential for energy conversion. In fluidized bed combustion, the fuel-ash induced agglomeration of the bed materials is one such behavior that needs to be described. In this paper a black-box model for agglomeration prediction was created through multivariate regression modeling using R-statistics v3.0.2. It based on the input variables bed ash concentration, particle size, fluidization velocity and fuel ash composition and predicts the maximum operable agglomeration-free temperature. Three linear and nine non-linear modeling algorithms have been applied to the data, optimized and validated in independent subsets. This validation was performed on results of controlled agglomeration tests, partly performed on our own test reactors and partly derived from literature. The final data set comprises 350 test results, covering 83 different fuels tested in seven different reactors. The validation revealed good predictive performance of the regression models, in particular of non-linear ensamble algorithms such as random forests, or cubist. These exhibit average deviations of around 60 K between model predictions and experimental results, which is very promising given the complexity of the system. After transformation of these prediction errors into agglomeration probabilities, a set of operational parameters unlikely to cause agglomeration can reliably be identified. A final evaluation of selected cases in controlled long-term tests could confirm the validity of these predictions. (C) 2015 Elsevier Ltd. All rights reserved. | [Gatternig, B.; Karl, J.] Univ Erlangen Nurnberg, Chair Energy Proc Engn, D-90429 Nurnberg, Germany | Gatternig, B (reprint author), Univ Erlangen Nurnberg, Chair Energy Proc Engn, Fuerther Str 244f, D-90429 Nurnberg, Germany. | bernhard.gattemig@fau.de | [5 empty] | 38 | 5 | 5 | 0 | 24 | ELSEVIER SCI LTD | OXFORD | THE BOULEVARD, LANGFORD LANE, KIDLINGTON, OXFORD OX5 1GB, OXON, ENGLAND | 0016-2361 | 1873-7153 |  | FUEL | Fuel | DEC 1 | 2015 | 161 | [5 empty] | 157 | 167 |  | 10.1016/j.fuel.2015.08.040 |  |  |  | 11 | Energy & Fuels; Engineering, Chemical | Energy & Fuels; Engineering | CS7ZD | WOS:000362304600019 |  |  |  |  | 2019-08-03 |  |  | 0 | 0 | 0 | 0 | 0 | 0 | 0 | 0 | 0 | 0 | 0 | 0 | 0
PT: J; AU: Zhu, TL; Yang, ZB; Han, MF; AF: Zhu, Tenglong; Yang, Zhibin; Han, Minfang; TI: Performance evaluation of solid oxide fuel cell with in-situ methane reforming; SO: FUEL; LA: English; DT: Article; DE: Solid oxide fuel cell; In-situ methane reforming; Performance enhancement; Stability; ID: ANODE MATERIALS; STABILITY; CONVERSION; OXIDATION; CO2; AB: Solid Oxide Fuel Cell (SOFC) is a promising power generation technology with a wide range of fuel flexibility. In this paper, performance evaluation of SOFC fuelled with carbon based fuels like CH4 were carried out on La0.8Sr0.2Ga0.83Mg0.17O3-delta (LSGM) electrolyte supported single cell with symmetrical electrodes consisted of La0.4Sr0.6Co0.2Fe0.7Nb0.1O3-delta (LSCFN)-Gd0.1Ce0.9O1.95 (GDC) functional layers and LSCFN current collect layers. In-situ reforming of methane by carbon dioxide at the anode was successfully achieved on LSCFN based anode, which greatly enhanced the cell performance. The maximum power density of the single cell was dramatically increased from 280 to 455 mW/cm(2) when fuelled with 10% CO2-90% CH4 compared with pure methane at 850 degrees C with a fuel inlet rate of 50 mL/min. No obvious degradation was observed during the cell operation, demonstrating a stable and wide operation range with CO2-CH4 fuel on LSCFN based anode. (C) 2015 Elsevier Ltd. All rights reserved. | [Zhu, Tenglong; Yang, Zhibin; Han, Minfang] China Univ Min & Technol, Sch Chem & Environm Engn, Union Res Ctr Fuel Cell, Beijing 100083, Peoples R China; [Han, Minfang] Tsinghua Univ, Dept Thermal Engn, State Key Lab Power Syst, Beijing 100084, Peoples R China | Han, MF (reprint author), China Univ Min & Technol, Sch Chem & Environm Engn, Union Res Ctr Fuel Cell, Beijing 100083, Peoples R China. | hanminfang@sina.com | 杨, 志宾/B-2311-2015 | 杨, 志宾/0000-0003-3845-1133 | National Basic Research Program of China (973 Program) [2012CB215404]; NSFC Projects [51261120378, 51402355]; Beijing projects [2050205, 2154056, Z151100000315031]; Shanxi Province Project [MD2014-08]; Tsinghua University Projects [SKLD15Z02, 543404001]; China University of Mining & Technology (Beijing) Foundation; State Scholarship Fund of China Scholarship Council [201406430041] | This work was supported by the National Basic Research Program of China (973 Program, 2012CB215404), NSFC Projects (51261120378 and 51402355), Beijing projects (2050205, 2154056 and Z151100000315031), Shanxi Province Project (MD2014-08), Tsinghua University Projects (SKLD15Z02 and 543404001) and China University of Mining & Technology (Beijing) Foundation for Talented Doctoral Students. Tenglong Zhu gratefully acknowledges the scholarship from the State Scholarship Fund of China Scholarship Council (201406430041). |  | 21 | 17 | 17 | 3 | 69 | ELSEVIER SCI LTD | OXFORD | THE BOULEVARD, LANGFORD LANE, KIDLINGTON, OXFORD OX5 1GB, OXON, ENGLAND | 0016-2361 | 1873-7153 |  | FUEL | Fuel | DEC 1 | 2015 | 161 | [5 empty] | 168 | 173 |  | 10.1016/j.fuel.2015.08.050 |  |  |  | 6 | Energy & Fuels; Engineering, Chemical | Energy & Fuels; Engineering | CS7ZD | WOS:000362304600020 |  |  |  |  | 2019-08-03 |  |  | 0 | 0 | 0 | 0 | 0 | 0 | 0 | 0 | 0 | 0 | 0 | 0 | 0
PT: J; AU: Moron, W; Rybak, W; AF: Moron, Wojciech; Rybak, Wieslaw; TI: Ignition behaviour and flame stability of different ranks coals in oxy fuel atmosphere; SO: FUEL; LA: English; DT: Article; DE: Oxy-fuel; Ignition behaviour; Flame stability; Coals; ID: COMBUSTION CHARACTERISTICS; PULVERIZED COAL; 40 KW; PARTICLES; AIR; DEVOLATILIZATION; TEMPERATURE; O-2/N-2; BLENDS; AB: The aim of the research has been to investigate the impact of a type of atmosphere onto the ignition of fuel and the stability of dust-gas flames. Three black coals and two brown coals were applied in the research. It covered performing their physicochemical analyses and determining the induction time of ignition of single particles and dust-air cloud as well as parameters of dust flames and their stability. The research program referred to various aspects of the ignition of fuel, including: effects of its temperature, size of grains, type of atmosphere (air, O-2/CO2), O-2 share (5-30%) in the O-2/CO2 atmosphere. The conducted research highlighted that the ignition of fuel is connected with a degree of its carbonisation, temperature and the type of atmosphere at which it takes place. The ignition of black coals is more difficult (hindered) than the one of brown coals. For its enhancement it is required to apply (among others): higher oxygen concentrations, higher dust concentrations, fined dust milling or higher ambient temperatures. A type of gas (N-2, CO2) with which oxygen was mixed had a fundamental impact onto the characteristics of ignition. For all the examined coals, the induction times of ignition of dust cloud measured in the air atmosphere were shorter than the ones measured in the oxy atmosphere. The presented research demonstrated that - for the stability of flames and the parameters of fuel - the specific thermal capacity and density of main gases making up a mixture with oxygen are of fundamental importance. (C) 2015 Elsevier Ltd. All rights reserved. | [Moron, Wojciech; Rybak, Wieslaw] Wroclaw Univ Technol, Fac Mech & Power Engn, PL-50370 Wroclaw, Poland | Moron, W (reprint author), Wroclaw Univ Technol, Fac Mech & Power Engn, PL-50370 Wroclaw, Poland. | wojciech.moron@pwr.edu.pl |  |  | National Centre for Research and Development [PS/E/2/66420/10] | Scientific work was supported by the National Centre for Research and Development, as Strategic Project PS/E/2/66420/10 Advanced Technologies for Energy Generation: Oxy-combustion technology for PC and FBC boilers with CO<INF>2</INF> capture. The support is gratefully acknowledged. |  | 21 | 16 | 16 | 0 | 28 | ELSEVIER SCI LTD | OXFORD | THE BOULEVARD, LANGFORD LANE, KIDLINGTON, OXFORD OX5 1GB, OXON, ENGLAND | 0016-2361 | 1873-7153 |  | FUEL | Fuel | DEC 1 | 2015 | 161 | [5 empty] | 174 | 181 |  | 10.1016/j.fuel.2015.08.065 |  |  |  | 8 | Energy & Fuels; Engineering, Chemical | Energy & Fuels; Engineering | CS7ZD | WOS:000362304600021 |  |  |  |  | 2019-08-03 |  |  | 0 | 0 | 0 | 0 | 0 | 0 | 0 | 0 | 0 | 0 | 0 | 0 | 0
PT: J; AU: Mahesh, S; Mishra, DP; AF: Mahesh, S.; Mishra, D. P.; TI: Characterization of swirling CNG inverse jet flame in recessed coaxial burner; SO: FUEL; LA: English; DT: Article; DE: Swirling inverse jet flame; Aerodynamic swirl number; Flame regimes; Lean blowout limits; ID: EMISSION; AB: This paper is concerned with the experimental investigation of swirling inverse jet flame (IJF) characteristics such as visible flame appearance, visible flameheight, temperature distribution, post flame emissions and flame noise in a recessed coaxial burner. Furthermore, variation in lean blowout limits of swirling IF with aerodynamic swirl number is also reported. Based on the observation of visible appearance of swirling IF with aerodynamic swirl number, two flame regimes are identified. Besides this, semi-empirical correlations for flame height and lean blowout limits are attempted in this work which can be used for the design and development of future burner systems employing swirling inverse jet flame. Apart from this, an attempt has been made to understand the flow features and flame structure of swirling IF through numerical simulations. The swirling inverse jet flame configuration studied in this work is capable of establishing compact blue flame with better thermal and emission characteristics and hence can be employed in thermal applications. (C) 2015 Elsevier Ltd. All rights reserved. | [Mahesh, S.; Mishra, D. P.] Indian Inst Technol, Dept Aerosp Engn, Combust Lab, Kanpur 208016, Uttar Pradesh, India | Mishra, DP (reprint author), Indian Inst Technol, Dept Aerosp Engn, Combust Lab, Kanpur 208016, Uttar Pradesh, India. | mishra@iitk.ac.in |  | Mishra, Debi Prasad/0000-0002-5182-3221 |  |  |  | 12 | 2 | 2 | 1 | 4 | ELSEVIER SCI LTD | OXFORD | THE BOULEVARD, LANGFORD LANE, KIDLINGTON, OXFORD OX5 1GB, OXON, ENGLAND | 0016-2361 | 1873-7153 |  | FUEL | Fuel | DEC 1 | 2015 | 161 | [5 empty] | 182 | 192 |  | 10.1016/j.fuel.2015.08.022 |  |  |  | 11 | Energy & Fuels; Engineering, Chemical | Energy & Fuels; Engineering | CS7ZD | WOS:000362304600022 |  |  |  |  | 2019-08-03 |  |  | 0 | 0 | 0 | 0 | 0 | 0 | 0 | 0 | 0 | 0 | 0 | 0 | 0
PT: J; AU: Li, MF; Chen, CZ; Li, X; Shen, Y; Bian, J; Sun, RC; AF: Li, Ming-Fei; Chen, Chang-Zhou; Li, Xun; Shen, Yue; Bian, Jing; Sun, Run-Cang; TI: Torrefaction of bamboo under nitrogen atmosphere: Influence of temperature and time on the structure and properties of the solid product; SO: FUEL; LA: English; DT: Article; DE: Bamboo; Torrefaction; Energy yield; Mass yield; Structure; Hydrophobicity; ID: WOODY BIOMASS; PRETREATMENT; IMPACT; GRINDABILITY; TECHNOLOGIES; AB: Torrefaction of bamboo was performed in a horizontal tubular reactor under nitrogen atmosphere at 220, 240, 260, and 280 degrees C for 10,30, and 60 min, respectively. It was found that with an increase of the severity of torrefaction, the mass yield and energy yield decreased while the high heating value increased. Due to the release of hydroxyl groups, the torrefied bamboo became more hydrophobic and the maximum content of absorbed moisture was reduced by 53.89%. The elemental components of torrefied bamboo tended to that of coal since carbon content was enriched with the increase of torrefaction severity. The removal of hemicelluloses and the enrichment of lignin produced samples with more uniform quality. This study suggested that torrefaction of bamboo under nitrogen produced a good feedstock for the application in burning. (C) 2015 Elsevier Ltd. All rights reserved. | [Li, Ming-Fei; Chen, Chang-Zhou; Li, Xun; Shen, Yue; Bian, Jing; Sun, Run-Cang] Beijing Forestry Univ, Beijing Key Lab Lignocellulos Chem, Beijing 100083, Peoples R China | Li, MF (reprint author), Beijing Forestry Univ, Beijing Key Lab Lignocellulos Chem, Beijing 100083, Peoples R China. | limingfei@bjfu.edu.cn; rcsunn3@bjfu.edu.cn |  |  | Fundamental Research Funds for the Central Universities [YX2015-01]; National Science Foundation of China [31400508] | This work was supported by the Fundamental Research Funds for the Central Universities (No. YX2015-01) and National Science Foundation of China (31400508). |  | 20 | 10 | 10 | 1 | 36 | ELSEVIER SCI LTD | OXFORD | THE BOULEVARD, LANGFORD LANE, KIDLINGTON, OXFORD OX5 1GB, OXON, ENGLAND | 0016-2361 | 1873-7153 |  | FUEL | Fuel | DEC 1 | 2015 | 161 | [5 empty] | 193 | 196 |  | 10.1016/j.fuel.2015.08.052 |  |  |  | 4 | Energy & Fuels; Engineering, Chemical | Energy & Fuels; Engineering | CS7ZD | WOS:000362304600023 |  |  |  |  | 2019-08-03 |  |  | 0 | 0 | 0 | 0 | 0 | 0 | 0 | 0 | 0 | 0 | 0 | 0 | 0
PT: J; AU: Saidian, M; Prasad, M; AF: Saidian, Milad; Prasad, Manika; TI: Effect of mineralogy on nuclear magnetic resonance surface relaxivity: A case study of Middle Bakken and Three Forks formations; SO: FUEL; LA: English; DT: Article; DE: Surface relaxivity; Porosity; Pore size distribution; Nuclear magnetic resonance; Paramagnetic minerals; ID: NMR RELAXATION; DIFFUSION; VOLUME; FLUIDS; DISTRIBUTIONS; POROSIMETRY; PROBE; AB: Porosity and pore size distribution (PSD) are crucial for reserve and producibility estimation and production planning. PSD properties are evaluated in the subsurface from nuclear magnetic resonance (NMR) logs and require knowledge about surface relaxivity. In common industry practice, a constant surface relaxivity value is used for a well, formation or rock type, regardless of mineralogical and textural variation. We present a case study of the Middle Bakken and Three Forks formations to evaluate surface relaxivity using porosity, PSD and total specific surface area data. To avoid error propagation from the input parameters to surface relaxivity estimates, we first acquired reliable porosity and PSD by combining different techniques. We analyzed the data using information on mineralogy, mass magnetic susceptibility (MMS) and scanning electron microscopy. We find that: (a) Surface relaxivity (rho[mu m/s]) depends on paramagnetic mineral content, magnetic susceptibility and distribution in natural rocks. (b) The linear correlation between surface relaxivity and illite content (rho = 0.067 x f(il) + 0.56) has a goodness of fit R-2 = 0.79; where f(il) is wt% of illite. (c) This linear correlation only holds if the illite is distributed in the matrix. (d) Clay bound water cut off times lie between 2.13-2.23 ms for T-1 and 1.34-1.40 ms for T-2 distributions based on our mineralogy-guided calculations. The commonly-used T-2 value of 3 ms results in large errors in clay bound porosity calculations (>100%) especially for high clay content samples. Our results can help improve NMR logs interpretations for surface relaxivity, PSD and clay content evaluation in Middle Bakken and Three Forks Formations. We suggest using our methodology to find similar correlations between surface relaxivity and distributed clay content and, in turn, to calculate surface relaxivity for other formations. (C) 2015 Elsevier Ltd. All rights reserved. | [Saidian, Milad; Prasad, Manika] Colorado Sch Mines, Golden, CO 80401 USA | Saidian, M (reprint author), Colorado Sch Mines, 1600 Arapahoe St, Golden, CO 80401 USA. | msaidian@mines.edu; mprasad@mines.edu |  |  | OCLASSH and Fluids consortiums at Colorado School of Mines | This paper is dedicated to the memory of Dr. Michael L. Batzle. We acknowledge Kurt Livo, Cesar Mapeli and Rana Elghonimy from Colorado School of Mines, Gerhard Heij and Dr. Douglas Elmore from University of Oklahoma, Tomasz Topor from Polish Academi of Science and Douglas McCarty from Chevron ETC for their help in performing some of the measurements. We also acknowledge OCLASSH and Fluids consortiums at Colorado School of Mines for support and funding of the project. |  | 48 | 38 | 40 | 5 | 40 | ELSEVIER SCI LTD | OXFORD | THE BOULEVARD, LANGFORD LANE, KIDLINGTON, OXFORD OX5 1GB, OXON, ENGLAND | 0016-2361 | 1873-7153 |  | FUEL | Fuel | DEC 1 | 2015 | 161 | [5 empty] | 197 | 206 |  | 10.1016/j.fuel.2015.08.014 |  |  |  | 10 | Energy & Fuels; Engineering, Chemical | Energy & Fuels; Engineering | CS7ZD | WOS:000362304600024 |  |  |  |  | 2019-08-03 |  |  | 0 | 0 | 0 | 0 | 0 | 0 | 0 | 0 | 0 | 0 | 0 | 0 | 0
PT: J; AU: Shimada, I; Takizawa, K; Fukunaga, H; Takahashi, N; Takatsuka, T; AF: Shimada, Iori; Takizawa, Kouhei; Fukunaga, Hiroshi; Takahashi, Nobuhide; Takatsuka, Toru; TI: Catalytic cracking of polycyclic aromatic hydrocarbons with hydrogen transfer reaction; SO: FUEL; LA: English; DT: Article; DE: Catalytic cracking; Polycyclic aromatic hydrocarbons; Hydrogen transfer reaction; ID: ZEOLITE FCC CATALYSTS; GAS OIL CRACKING; Y-ZEOLITE; USY ZEOLITES; DEALUMINATION; PREDICTION; ADSORPTION; SIZE; AB: With the aim of enhancing oil refining processes based on fluid catalytic cracking (FCC), the catalytic cracking of polycyclic aromatic hydrocarbons (PAHs) was investigated using an FCC catalyst consisting of a rare earth ion exchanged USY zeolite. In these trials, model PAHs were dissolved in n-hexadecane and were fed into a fixed bed microactivity test reactor operating at 516 degrees C. Reaction product analysis indicated very little cracking of the 2-ring PAH over the FCC catalyst, while in contrast the 3-ring PAH was highly reactive, and was rapidly converted into monocyclic aromatic hydrocarbons, 2-ring PAHs and coke. Tests using FCC catalysts with different rare earth loadings revealed that the loading amount has little effect on the conversion of the 3-ring PAH. In addition, catalysts containing USY zeolites with comparable unit cell sizes, and thus having comparable hydrogen transfer activities, exhibited similar catalytic activities for 3-ring PAH conversion, even though they contained different amounts of the rare earth metal oxide. This result suggests that the hydrogen transfer reaction plays an important role in 3-ring PAH conversion and that the main effect of rare earth loading is to maintain the hydrogen transfer activity of the catalyst by stabilizing the USY zeolite against steam deactivation. In summary, this study successfully demonstrated a potential FCC process for converting PAHs into useful light fractions without the necessity of employing a pressurized hydrogen atmosphere. (C) 2015 Elsevier Ltd. All rights reserved. | [Shimada, Iori; Takizawa, Kouhei; Fukunaga, Hiroshi; Takahashi, Nobuhide; Takatsuka, Toru] Shinshu Univ, Fac Text Sci & Technol, Mat & Chem Engn Course, Ueda, Nagano 3868567, Japan | Shimada, I (reprint author), Shinshu Univ, Fac Text Sci & Technol, Mat & Chem Engn Course, 3-15-1 Tokida, Ueda, Nagano 3868567, Japan. | iori@shinshu-u.ac.jp | Shimada, Iori/F-1988-2018 | Shimada, Iori/0000-0001-9266-2041 | Japan Petroleum Energy Center (JPEC) as a technological development project - Ministry of Economy, Trade and Industry | The support of this work by the Japan Petroleum Energy Center (JPEC) as a technological development project financed by the Ministry of Economy, Trade and Industry is greatly appreciated. |  | 19 | 9 | 10 | 3 | 50 | ELSEVIER SCI LTD | OXFORD | THE BOULEVARD, LANGFORD LANE, KIDLINGTON, OXFORD OX5 1GB, OXON, ENGLAND | 0016-2361 | 1873-7153 |  | FUEL | Fuel | DEC 1 | 2015 | 161 | [5 empty] | 207 | 214 |  | 10.1016/j.fuel.2015.08.051 |  |  |  | 8 | Energy & Fuels; Engineering, Chemical | Energy & Fuels; Engineering | CS7ZD | WOS:000362304600025 |  |  |  |  | 2019-08-03 |  |  | 0 | 0 | 0 | 0 | 0 | 0 | 0 | 0 | 0 | 0 | 0 | 0 | 0
PT: J; AU: Su, MY; Chen, CP; AF: Su, Mengying; Chen, C. P.; TI: Heating and evaporation of a new gasoline surrogate fuel: A discrete multicomponent modeling study; SO: FUEL; LA: English; DT: Article; DE: Gasoline; Surrogate; Droplet heating; Evaporation; ID: DROPLET VAPORIZATION; DISTILLATION; ENGINE; AB: In Gasoline Direct Injection (GDI) engines, a fuel spray is injected directly into the cylinder during the compression stroke, creating a fuel-air mixture with an ignitable composition at the spark gap at the time of ignition. Spraying droplet breakup, heating and evaporation is essential for the mixture preparation and the ignition/combustion. For numerical modeling of spray evaporation and combustion, it is impractical to include all real components. In this study, a new 6-component surrogate mixture composed of i-pentane/n-heptane/toluene/iso-octane/n-propyl cyclohexane/iso-undecane is developed to match the targeted gasoline in terms of thermo-physical properties and experimental distillation curve. This new surrogate also covers TRF (toluene reference fuel) components, which are the three basic components for ignition modeling. This allows both physical and chemical modeling of gasoline using only one surrogate. This new surrogate fuel is implemented into an existing modeling methodology which simultaneously accounts for finite conductivity, finite mass diffusivity and turbulence effects within atomizing multicomponent liquid fuel sprays. The main purpose of this study is to perform analysis of heating and evaporation of the new surrogate gasoline. Both normal evaporation and flash boiling evaporating processes are investigated. (C) 2015 Elsevier Ltd. All rights reserved. | [Su, Mengying] Univ Alabama, Dept Chem & Mat Engn, Huntsville, AL 35899 USA; [Chen, C. P.] Shanghai Jiao Tong Univ, Univ Michigan Shanghai Jiao Tong Univ Joint Inst, Shanghai 200240, Peoples R China | Chen, CP (reprint author), Shanghai Jiao Tong Univ, Univ Michigan Shanghai Jiao Tong Univ Joint Inst, Shanghai 200240, Peoples R China. | chienpin.chen@sjtu.edu.cn | [5 empty] | 24 | 10 | 10 | 2 | 40 | ELSEVIER SCI LTD | OXFORD | THE BOULEVARD, LANGFORD LANE, KIDLINGTON, OXFORD OX5 1GB, OXON, ENGLAND | 0016-2361 | 1873-7153 |  | FUEL | Fuel | DEC 1 | 2015 | 161 | [5 empty] | 215 | 221 |  | 10.1016/j.fuel.2015.08.048 |  |  |  | 7 | Energy & Fuels; Engineering, Chemical | Energy & Fuels; Engineering | CS7ZD | WOS:000362304600026 |  |  |  |  | 2019-08-03 |  |  | 0 | 0 | 0 | 0 | 0 | 0 | 0 | 0 | 0 | 0 | 0 | 0 | 0
PT: J; AU: Sahraei, MH; Duchesne, MA; Yandon, R; Majeski, A; Hughes, RW; Ricardez-Sandoval, LA; AF: Sahraei, M. Hossein; Duchesne, Marc A.; Yandon, Robert; Majeski, Adrian; Hughes, Robin W.; Ricardez-Sandoval, Luis A.; TI: Reduced order modeling of a short-residence time gasifier; SO: FUEL; LA: English; DT: Article; DE: Gasification; Reduced order model; Reactor network; IGCC power plant; ID: ENTRAINED FLOW GASIFIER; OIL SANDS; COAL; GASIFICATION; OPTIMIZATION; SIMULATION; DESIGN; SCALE; AB: State-of-the-art gasifiers require rapid mixing of fuel, steam and oxygen to achieve high carbon conversion within a short residence time. This allows reduction of the gasifier's volume and the associated capital costs. CanmetENERGY of Natural Resources Canada has a pilot-scale gasifier that can convert solid fuels to syngas in less than 1 s. This study describes the development of a reduced order model (ROM) for CanmetENERGY's entrained flow short-residence time gasifier. The model consists of a reactor network that represents the gasifier using a set of chemical reactors that are aimed to capture distinct flow zones of the system. The layout of chemical reactors proposed in this work is based on computational fluid dynamics (CFD) simulations of the gasifier that accounted for the detailed gas and particle flows. The ROM implements sub-models for the simulation of drying, devolatilization, chemical reactions, viscous fluid-solid interactions, pollutant formation and heat transfer through the wall of the reactor. The predictions obtained by the ROM are in reasonable agreement with the CFD simulation data for axial temperature, heat flux, conversion and composition. Having established the flow pattern for a given gasifier and range of operating conditions, the proposed ROM is computationally efficient since it only requires 2.5 min to converge whereas CFD simulations require 7-10 days. This attractive feature enables integration of the gasifier ROM to process simulators for further development of integrated gasification combined cycle power plants. (C) 2015 Crown Copyright and Elsevier Ltd. Published by Elsevier Ltd. All rights reserved. | [Sahraei, M. Hossein; Ricardez-Sandoval, Luis A.] Univ Waterloo, Dept Chem Engn, Waterloo, ON N2L 3G1, Canada; [Duchesne, Marc A.; Yandon, Robert; Majeski, Adrian; Hughes, Robin W.] CanmetENERGY, Nat Resources Canada, Ottawa, ON K1A 1M1, Canada | Ricardez-Sandoval, LA (reprint author), Univ Waterloo, Dept Chem Engn, Waterloo, ON N2L 3G1, Canada. | laricard@uwaterloo.ca | Duchesne, Marc/M-3470-2017 | Duchesne, Marc/0000-0002-5403-5888; Hughes, Robin/0000-0003-1153-7586 | Government of Canada; ecoENERGY Innovation Initiative | This work was supported by the Government of Canada's Program of Energy Research and Development, and ecoENERGY Innovation Initiative. |  | 30 | 13 | 15 | 3 | 28 | ELSEVIER SCI LTD | OXFORD | THE BOULEVARD, LANGFORD LANE, KIDLINGTON, OXFORD OX5 1GB, OXON, ENGLAND | 0016-2361 | 1873-7153 |  | FUEL | Fuel | DEC 1 | 2015 | 161 | [5 empty] | 222 | 232 |  | 10.1016/j.fuel.2015.07.096 |  |  |  | 11 | Energy & Fuels; Engineering, Chemical | Energy & Fuels; Engineering | CS7ZD | WOS:000362304600027 |  |  |  |  | 2019-08-03 |  |  | 0 | 0 | 0 | 0 | 0 | 0 | 0 | 0 | 0 | 0 | 0 | 0 | 0
PT: J; AU: Alexandre, ECF; Silveira, EV; Castro, CFD; Sales, JF; de Oliveira, LCS; Viana, LH; Barbosa, LCA; AF: Alexandre, Ellen Carla F.; Silveira, Eduardo V.; de Souza Castro, Carlos F.; Sales, Juliana F.; de Oliveira, Lincoln Carlos S.; Viana, Luiz H.; Barbosa, Luiz Claudio A.; TI: Synthesis, characterization and study of the thermal behavior of methylic and ethylic biodiesel produced from tucuma (Astrocaryum huaimi Mart.) seed oil; SO: FUEL; LA: English; DT: Article; DE: Biofuel; Cold properties; CFPP; Fuel additive; ID: CHEMICAL-CONSTITUENTS; MELOIDOGYNE-INCOGNITA; HETERODERA-GLYCINES; KERNEL; AB: This paper describes the synthesis and characterization of methylic and ethylic esters from tucuma (A. huaimi Mart.) seeds oil. Thermal properties of these biofuels were evaluated by thermogravimetric and differential-thermogravimetric analyses (TG/DTG) as well as differential scanning calorimetry (DSC). Chemical analysis indicated that tucuma seeds oil content was around 21% (w/w). The oil was rich in low molecular weight fatty acids, with lauric acid being the major constituent (38%), followed by oleic (24.8%) and myristic (17.9%) acids. The H-1 NMR spectra of the biodiesel produced revealed that all samples were free from contamination of triacylglycerol oil, indicating the efficiency of the transesterification process. The TG/DTG and DSC analyses indicated similar thermal behavior for both biofuels, but the ethylic biodiesel exhibited exothermals at lower temperatures, in the cooling cycles, which suggested better cold properties. The predicted CFPP value was -8.8 degrees C for ethylic biodiesel. (C) 2015 Elsevier Ltd. All rights reserved. | [Alexandre, Ellen Carla F.; Silveira, Eduardo V.; de Souza Castro, Carlos F.; Sales, Juliana F.] Fed Inst Educ Sci & Technol Goiano, BR-75901970 Rio Verde, Go, Brazil; [de Oliveira, Lincoln Carlos S.; Viana, Luiz H.] Univ Fed Mato Grosso do Sul, Technol & Exact Sci Ctr, Chem Course, BR-79074460 Campo Grande, MS, Brazil; [Barbosa, Luiz Claudio A.] Univ Fed Minas Gerais, Dept Chem, BR-31270901 Belo Horizonte, MG, Brazil | Castro, CFD (reprint author), Fed Inst Educ Sci & Technol Goiano, Rod Sul Goiana,Km 01, BR-75901970 Rio Verde, Go, Brazil. | ellencarlabiologa@gmail.com; duardimrv@hotmail.com; carlosfscastro@gmail.com; julianacefetrv@yahoo.com.br; lincoln.cso@gmail.com; luiz.henrique@ufms.br; lcab@ufv.br | Barbosa, Luiz Claudio/A-9610-2013; Oliveira, Lincoln CS/K-8026-2012; DE SOUZA CASTRO, CARLOS FREDERICO/B-9333-2016 | Barbosa, Luiz Claudio/0000-0002-5395-9608; Oliveira, Lincoln CS/0000-0003-1281-3431; DE SOUZA CASTRO, CARLOS FREDERICO/0000-0002-9273-7266; Vieira Silveira, Eduardo/0000-0002-5020-1295 | Brazilian Agency FAPEMIG; Brazilian Agency CNPq/MCT; Brazilian Agency CAPES | The authors are grateful the Brazilian Agencies FAPEMIG, CNPq/MCT and CAPES for financial support. Special thanks are due to Professor Fyaz M D Ismail from Liverpool John Moores University (England) for revising the final version of this paper. |  | 24 | 9 | 9 | 1 | 19 | ELSEVIER SCI LTD | OXFORD | THE BOULEVARD, LANGFORD LANE, KIDLINGTON, OXFORD OX5 1GB, OXON, ENGLAND | 0016-2361 | 1873-7153 |  | FUEL | Fuel | DEC 1 | 2015 | 161 | [5 empty] | 233 | 238 |  | 10.1016/j.fuel.2015.08.062 |  |  |  | 6 | Energy & Fuels; Engineering, Chemical | Energy & Fuels; Engineering | CS7ZD | WOS:000362304600028 |  |  |  |  | 2019-08-03 |  |  | 0 | 0 | 0 | 0 | 0 | 0 | 0 | 0 | 0 | 0 | 0 | 0 | 0
PT: J; AU: Sait, HH; Salema, AA; AF: Sait, Hani H.; Salema, Arshad Adam; TI: Microwave dielectric characterization of Saudi Arabian date palm biomass during pyrolysis and at industrial frequencies; SO: FUEL; LA: English; DT: Article; DE: Date palm biomass; Dielectric properties; Microwave; Temperature; Frequency; Pyrolysis; ID: ASSISTED PYROLYSIS; COAL; TEMPERATURE; CHARS; GHZ; STIRRER; SYSTEM; WOOD; AB: The knowledge of the dielectric property is essential to design and develop microwave technology for processing biomass materials. This paper focuses on the measurement of dielectric properties of three different Saudi Arabian date palm biomass (seed, leaf and stem) from room temperature to similar to 800 degrees C and at six different frequencies (397-2986 MHz) using a cavity perturbation method. The result showed that all date palm biomass samples were poor microwave absorbers from room temperature till 500 degrees C. The dielectric constant and loss factor dropped slightly in the drying region due to removal of moisture and was almost constant in pyrolysis region. However, a significant increase in dielectric constant and loss factor occurred in temperature between 500 and 750 degrees C, except for leaf biomass. Penetration depth and tangent loss had an opposite behavior with the rise in temperature. In conclusion, the dielectric properties might not only depend on the temperature and frequency but also on the physical and chemical characteristics of the biomass material. For instance, it was interesting to know that date leaf showed a sharp decrease in loss factor from temperature 475 degrees C, which was opposite to that observed in case of date seed and stem. The data can be very useful in designing, modeling and simulation of microwave processing system for date palm biomass. (C) 2015 Elsevier Ltd. All rights reserved. | [Sait, Hani H.] King Abdulaziz Univ, Dept Mech Engn, Rabigh 21911, Saudi Arabia; [Salema, Arshad Adam] Univ New Brunswick, Dept Mech Engn, Bioenergy Bioprod Res Lab, Fredericton, NB E3B 5A3, Canada | Salema, AA (reprint author), Univ New Brunswick, Dept Mech Engn, Bioenergy Bioprod Res Lab, 15 Dineen Dr, Fredericton, NB E3B 5A3, Canada. | hhsait@kau.edu.sa; arshadsalema@gmail.com |  |  | Deanship of Scientific Research (DSR), King AbdulAziz University, Jeddah [829-267-D1435] | This work was funded by the Deanship of Scientific Research (DSR), King AbdulAziz University, Jeddah under Grant no. 829-267-D1435. The authors acknowledge with thanks DSR technical and financial support. |  | 53 | 16 | 16 | 0 | 0 | ELSEVIER SCI LTD | OXFORD | THE BOULEVARD, LANGFORD LANE, KIDLINGTON, OXFORD OX5 1GB, OXON, ENGLAND | 0016-2361 | 1873-7153 |  | FUEL | Fuel | DEC 1 | 2015 | 161 | [5 empty] | 239 | 247 |  | 10.1016/j.fuel.2015.08.058 |  |  |  | 9 | Energy & Fuels; Engineering, Chemical | Energy & Fuels; Engineering | CS7ZD | WOS:000362304600029 |  |  |  |  | 2019-08-03 |  |  | 0 | 0 | 0 | 0 | 0 | 0 | 0 | 0 | 0 | 0 | 0 | 0 | 0
PT: J; AU: Bunce, MP; Storey, JME; Edmonds, JW; Findlay, RH; Ritchie, SMC; Eyers, L; McMurry, ZA; Smoot, JC; AF: Bunce, Michael P.; Storey, John M. E.; Edmonds, Jennifer W.; Findlay, Robert H.; Ritchie, Stephen M. C.; Eyers, Laurent; McMurry, Zackery A.; Smoot, James C.; TI: Ethyl 3-ethoxybutyrate, a new component of the transportation renewable fuel portfolio; SO: FUEL; LA: English; DT: Article; DE: Biofuels; Criteria pollutants; Fuel oxygenates; Technoeconomic modeling; ID: DIETHYL-ETHER; BIODIESEL; DIESEL; EMISSIONS; ETHANOL; BLENDS; CARBON; POLYHYDROXYALKANOATES; FERMENTATION; COMBUSTION; AB: The vast majority of energy that powers our global economy is from combustion of fossil fuels with the unintended consequence of increased deposition of carbon dioxide in the atmosphere and oceans. The scientific and technical challenges for the energy sector are to develop renewable energy sources that are sufficient to meet human energy consumption, are economically viable, and are ecologically sustainable. We investigated ethyl 3-ethoxybutyrate (EEB) as a fuel oxygenate in ultra low sulfur diesel (ULSD) with a bench-scale research engine and determined its economic potential as a renewable fuel with technoeconomic modeling using wastewater treatment plant biosolids as the feedstock for poly-3-hydroxyalkanoates (PHB), a bacterial storage polymer from which EEB can be synthesized. EEB blended well with ULSD, and cetane values of 10% and 20% v/v EEB-ULSD blends exceeded 40. A diesel internal combustion engine fueled with 5%, 10%, and 20% EEB-ULSD blends met or exceeded all tested transportation diesel fuel emissions criteria. Inedible organic feedstocks may be used to produce PHB; and thus, EEB might contribute to carbon reductions without compromising performance or air pollutant emissions. However, further research is needed to determine its role in the overall fuel portfolio. (C) 2015 Elsevier Ltd. All rights reserved. | [Bunce, Michael P.; Storey, John M. E.] Oak Ridge Natl Lab, Fuels Engines & Emiss Res Ctr, Oak Ridge, TN 37831 USA; [Edmonds, Jennifer W.; Findlay, Robert H.] Univ Alabama, Dept Biol Sci, Tuscaloosa, AL 35487 USA; [Ritchie, Stephen M. C.] Univ Alabama, Dept Chem & Biol Engn, Tuscaloosa, AL 35487 USA; [Eyers, Laurent; McMurry, Zackery A.; Smoot, James C.] C E Solut Inc, Woodland, CA 95695 USA | Smoot, JC (reprint author), C E Solut Inc, Woodland, CA 95695 USA. | jc_smoot@yahoo.com |  | Storey, John/0000-0002-5811-353X | National Science Foundation [IIP-1013100]; California Energy Commission [55180A/07-04] | We thank J. Brown for technical assistance provided during EEB synthesis and purification. We thank the FEERC technical support staff for assistance provided during engine testing. C/e-Solutions, Inc. received financial supported from the National Science Foundation (Grant No. IIP-1013100) and the California Energy Commission (Grant No. 55180A/07-04). Neither sponsor had involvement in the design, execution, or publication of the work reported here. C/e-Solutions, Inc. personnel were involved in all aspects of the work. We thank two anonymous reviewers for comments that greatly strengthened this manuscript. |  | 44 | 1 | 1 | 0 | 18 | ELSEVIER SCI LTD | OXFORD | THE BOULEVARD, LANGFORD LANE, KIDLINGTON, OXFORD OX5 1GB, OXON, ENGLAND | 0016-2361 | 1873-7153 |  | FUEL | Fuel | DEC 1 | 2015 | 161 | [5 empty] | 262 | 268 |  | 10.1016/j.fuel.2015.08.044 |  |  |  | 7 | Energy & Fuels; Engineering, Chemical | Energy & Fuels; Engineering | CS7ZD | WOS:000362304600032 |  | Other Gold |  |  | 2019-08-03 |  | 4495190 | 0 | 0 | 0 | 2 | 0 | 0 | 0 | 0 | 0 | 0 | 2 | 10 | 0
PT: J; AU: Spiteri, A; Eggenschwiler, PD; Liao, Y; Wigley, G; Michalow-Mauke, KA; Elsener, M; Krocher, O; Boulouchos, K; AF: Spiteri, Alexander; Eggenschwiler, Panayotis Dimopoulos; Liao, Yujun; Wigley, Graham; Michalow-Mauke, Katarzyna A.; Elsener, Martin; Kroecher, Oliver; Boulouchos, Konstantinos; TI: Comparative analysis on the performance of pressure and air-assisted urea injection for selective catalytic reduction of NOx; SO: FUEL; LA: English; DT: Article; DE: Urea-SCR spray; Cross-flow; Mixture uniformity; NH3-distribution; ID: SUBSONIC CROSS-FLOWS; LIQUID JETS; LOW-TEMPERATURES; WATER-SOLUTION; SCR; DECOMPOSITION; SYSTEMS; SPRAYS; AB: Selective catalytic reduction with urea-derived ammonia is the method of choice for NOx abatement in diesel engine exhaust. Pressure-driven or air-assisted atomization of aqueous urea are the main methods taken into consideration and greatly determine urea decomposition, mixture formation and SCR performance. This experimental study compares the spray behavior of two commercially available urea water solution injectors under various cross-flows. Shadow imaging and planar Mie scattering captured the spray phenomenology, while phase Doppler anemometry provided droplet sizes and velocities. Distributions of urea and decomposition products were determined from samples by high pressure liquid chromatography. Fourier-transform infrared spectroscopy measurements downstream of a catalyst provided ammonia distributions as well as NOx reduction characteristics. Pressure-driven urea-distributions are shown to be governed by the extensive volume fraction in the largest droplets. These are affected only slightly by the flow and their impingement is of primary interest. This resulted in poor mixture formation across all flow conditions. In contrast, distribution of the smaller droplets created by air-assisted atomization depends mostly on the turbulence and vorticity induced by the injector air-flow. Uniformity was excellent under low flow conditions but reduced at higher cross-flows. Urea and consequent non-uniform ammonia distribution led to inherent NOx conversion deficiency and NH3-slip. For identical overall NH3/NOx ratios in the feed the pressure-driven injector results in lower NOx conversion and higher NH3-slip in respect to the air-assisted injector. (C) 2015 Elsevier Ltd. All rights reserved. | [Spiteri, Alexander; Eggenschwiler, Panayotis Dimopoulos; Liao, Yujun] Empa Swiss Fed Labs Mat Sci & Technol, Lab Combust Engines, CH-8600 Dubendorf, Switzerland; [Wigley, Graham] Univ Loughborough, Aeronaut & Automot Engn, Loughborough LE11 3TU, Leics, England; [Michalow-Mauke, Katarzyna A.; Elsener, Martin; Kroecher, Oliver] Paul Scherrer Inst, CH-5232 Villigen, Switzerland; [Boulouchos, Konstantinos] Swiss Fed Inst Technol, Aerothermochem & Combust Syst Lab, Zurich, Switzerland | Spiteri, A (reprint author), Empa, Ueberlandstr 129, CH-8600 Dubendorf, Switzerland. | alexander.spiteri@empa.ch |  | Krocher, Oliver/0000-0002-7268-7257; Spiteri, Alexander/0000-0002-2707-7062 | Environmental Technology Promotion of the Swiss Federal Office for the Environment (FOEN) - BAFU Project DeMiCo; Liebherr Machines Bulle S.A., Bullet Switzerland; Swiss Oil Association (Forschungsfonds der Erdoel-Vereinigung), Zurich, Switzerland | The authors gratefully thank and wish to acknowledge the support of the following institutions and partners:; Environmental Technology Promotion of the Swiss Federal Office for the Environment (FOEN) - BAFU Project DeMiCo.; Liebherr Machines Bulle S.A., Bullet Switzerland.; Swiss Oil Association (Forschungsfonds der Erdoel-Vereinigung), Zurich, Switzerland. |  | 38 | 10 | 10 | 0 | 0 | ELSEVIER SCI LTD | OXFORD | THE BOULEVARD, LANGFORD LANE, KIDLINGTON, OXFORD OX5 1GB, OXON, ENGLAND | 0016-2361 | 1873-7153 |  | FUEL | Fuel | DEC 1 | 2015 | 161 | [5 empty] | 269 | 277 |  | 10.1016/j.fuel.2015.08.061 |  |  |  | 9 | Energy & Fuels; Engineering, Chemical | Energy & Fuels; Engineering | CS7ZD | WOS:000362304600033 |  |  |  |  | 2019-08-03 |  |  | 0 | 0 | 0 | 0 | 0 | 0 | 0 | 0 | 0 | 0 | 0 | 0 | 0
PT: J; AU: Stepien, Z; Ziemianski, L; Zak, G; Wojtasik, M; Jeczmionek, L; Burnus, Z; AF: Stepien, Zbigniew; Ziemianski, Leszek; Zak, Grazyna; Wojtasik, Michal; Jeczmionek, Lukasz; Burnus, Zygmunt; TI: The evaluation of fuel borne catalyst (FBC's) for DPF regeneration; SO: FUEL; LA: English; DT: Article; DE: Particulate matter emission; FBC type additives; Organometallic compound; Diesel particulate filter; DPF passive regeneration; Engine bench test; ID: DIESEL PARTICULATE FILTER; AB: Even though diesel particulate filters (DPFs) have been in commercial production for many years, there is still much optimisation activity, especially in the field of the regeneration strategy of these filters. A method for obtaining organosoluble substances with an iron content of 10-15 wt% and composition containing iron additives and other selected substances has been developed. These organosoluble substances form the basis for the development of various additives of the fuel borne catalyst (FBC) type for passive regeneration of DPFs. To test and evaluate the effectiveness of the regeneration process supported by the developed FBC additives, a novel multistage procedure consisting of three separate engine tests, which allow a comprehensive examination of additives, has been implemented. Each additive had been rated in this engine procedure at different dosage levels in a specified order. This rating allowed reliable assessment of the operational properties of the additives under the conditions of dynamometer engine testing. As a result, from a wide range of FBC-type additives developed and then rated in the engine bench test procedure, the best two additives were selected. These additives achieved a much better operational performance than the commercial additives from two of the reputed manufacturers. The studies that we have performed present evidence of the high operational performance potential of FBC additives in the effective passive regeneration supporting of DPF's. (C) 2015 Elsevier Ltd. All rights reserved. | [Stepien, Zbigniew; Ziemianski, Leszek; Zak, Grazyna; Wojtasik, Michal; Jeczmionek, Lukasz; Burnus, Zygmunt] Natl Res Inst, Oil & Gas Inst, Krakow, Poland | Stepien, Z (reprint author), Natl Res Inst, Oil & Gas Inst, Krakow, Poland. |  |  | Stepien, Zbigniew/0000-0003-0615-6930; Zak, Grazyna/0000-0002-3403-0211; Burnus, Zygmunt/0000-0003-0448-8296; Wojtasik, Michal/0000-0001-6163-5542 |  |  |  | 24 | 15 | 19 | 0 | 27 | ELSEVIER SCI LTD | OXFORD | THE BOULEVARD, LANGFORD LANE, KIDLINGTON, OXFORD OX5 1GB, OXON, ENGLAND | 0016-2361 | 1873-7153 |  | FUEL | Fuel | DEC 1 | 2015 | 161 | [5 empty] | 278 | 286 |  | 10.1016/j.fuel.2015.08.071 |  |  |  | 9 | Energy & Fuels; Engineering, Chemical | Energy & Fuels; Engineering | CS7ZD | WOS:000362304600034 |  |  |  |  | 2019-08-03 |  |  | 0 | 0 | 0 | 0 | 0 | 0 | 0 | 0 | 0 | 0 | 0 | 0 | 0
PT: J; AU: Rabaev, M; Landau, MV; Vidruk-Nehemya, R; Koukouliev, V; Zarchin, R; Herskowitz, M; AF: Rabaev, Moshe; Landau, Miron V.; Vidruk-Nehemya, Roxana; Koukouliev, Viatcheslav; Zarchin, Ruby; Herskowitz, Moti; TI: Conversion of vegetable oils on Pt/Al2O3/SAPO-11 to diesel and jet fuels containing aromatics; SO: FUEL; LA: English; DT: Article; DE: Vegetable oils; Aromatics; Jet fuel; Diesel; Pt/Al2O3/SAPO-11; ID: ONE-STEP HYDROTREATMENT; CATALYTIC CONVERSION; JATROPHA OIL; MODIFIED NANOCRYSTALLINE; POLYUNSATURATED ACIDS; MODEL COMPOUNDS; RAW CHEMICALS; RAPESEED OIL; FATTY-ACIDS; SOYBEAN OIL; AB: Vegetable oils are excellent feedstock for production of diesel and jet fuels. However, catalysts and processes published in the literature do not produce drop-in fuels. One of the major problems is the selectivity and stability of the catalysts. It is vital that the hydrotreating is tested after at least 200 h on stream to measure the steady-state performance of the catalyst rather than its initial activity. The presence of aromatics is a critical issue. This study addresses specifically the issue of aromatics related to the composition of the vegetable oils. A novel Pt/Al2O3/SAPO-11 is used. Testing six different oils indicates that a certain level of poly-unsaturation of the fatty acids is required to produce relatively high aromatics content. This was further supported in specific tests of vegetable oils, fatty acids and C-16 hydrocarbons dissolved in decane. Therefore, poly-unsaturated soybean, sunflower and camelina oils produce fuels containing about 15 wt% aromatics while the content of aromatics in the product of palm or castor oils hydrotreating is 2 wt%. A tentative reactions sequence was suggested leading to triglycerides aromatization on the basis of measured dependency of hydrotreated oil products on the process space time, structure of aromatic hydrocarbons and published chemical transformations of triglycerides. Three stage processes were proposed to produce jet fuels that meet the standards. 42-48 wt% yield of the jet fuel is reported. This is a basis for commercial production of drop-in diesel and jet fuel. (C) 2015 Elsevier Ltd. All rights reserved. | [Rabaev, Moshe; Landau, Miron V.; Vidruk-Nehemya, Roxana; Koukouliev, Viatcheslav; Zarchin, Ruby; Herskowitz, Moti] Ben Gurion Univ Negev, Dept Chem Engn, Blechner Ctr Ind Catalysis & Proc Dev, IL-84105 Beer Sheva, Israel; [Rabaev, Moshe] Israeli Air Force, Fuel & Chem Dept, Tel Aviv, Israel | Herskowitz, M (reprint author), Ben Gurion Univ Negev, Dept Chem Engn, Blechner Ctr Ind Catalysis & Proc Dev, IL-84105 Beer Sheva, Israel. | herskow@bgu.ac.il |  | Herskowitz, Moti/0000-0002-5666-8937 | I-CORE Program of the Israel Planning and Budgeting Committee; Israel Science Foundation [152/11]; Israeli Ministry of Science and Technology [3-8794] | This work was supported by the I-CORE Program of the Israel Planning and Budgeting Committee, The Israel Science Foundation (Grant No. 152/11) and the Israeli Ministry of Science and Technology (Grant No. 3-8794). The authors are grateful to Dr. A. Erenburg (BGU), Dr. Y. Levi-Kalisman (BGU) and Mr. K. Tartakovsky (Israeli Air Force, Fuel and Chemistry Department) for characterization of catalysts using XRD, HRTEM methods and GC-MS analysis of aromatic compounds, respectively. The authors appreciate the valuable opinion and suggestions of Professor Michael Meijler regarding chemical routes of fatty acids aromatization. |  | 48 | 30 | 33 | 0 | 80 | ELSEVIER SCI LTD | OXFORD | THE BOULEVARD, LANGFORD LANE, KIDLINGTON, OXFORD OX5 1GB, OXON, ENGLAND | 0016-2361 | 1873-7153 |  | FUEL | Fuel | DEC 1 | 2015 | 161 | [5 empty] | 287 | 294 |  | 10.1016/j.fuel.2015.08.063 |  |  |  | 8 | Energy & Fuels; Engineering, Chemical | Energy & Fuels; Engineering | CS7ZD | WOS:000362304600035 |  |  |  |  | 2019-08-03 |  |  | 0 | 0 | 0 | 0 | 0 | 0 | 0 | 0 | 0 | 0 | 0 | 0 | 0
PT: J; AU: He, GJ; Li, GQ; Ying, H; Guo, YS; Fang, WJ; AF: He, Gui-jin; Li, Guang-qian; Ying, Hao; Guo, Yong-sheng; Fang, Wen-jun; TI: Palmitoyl hyperbranched polyglycerol as a nanoscale initiator for endothermic hydrocarbon fuels; SO: FUEL; LA: English; DT: Article; DE: Hyperbranched polymers; Macroinitiator; Hydrocarbon fuels; Cracking; Heat sink; ID: RP-3 JET FUEL; THERMAL-CRACKING; CATALYTIC CRACKING; N-DODECANE; HEAT-SINK; ADDITIVES; POLYMERS; KINETICS; BEHAVIOR; JP-10; AB: One of hyperbranched polymers is developed as a novel nanoscale initiator to enhance the heat sink of endothermic hydrocarbon fuels to meet the great cooling requirement of hypersonic aircrafts. In this work, the hyperbranched polyglycerol (HPG) is treated with palmitoyl chloride to obtain a fuel-soluble product, palmitoyl-hyperbranched polyglycerol (PHPG). The thermogravimetric analyses show that the long-alkyl chains rupture first from the matrix at about 200 degrees C, and then the HPG core breaks around 400 degrees C during the cracking of PHPG, which indicates a high decomposition temperature for this "macroinitiator". The cracking processes of n-tridecane with PHPG in different molecular weights and addition quantities are performed in an electrically heated tube reactor under supercritical conditions (3.5 MPa, and 600-720 degrees C). PHPG can promote the cracking of n-tridecane with significant improvements of the conversion and heat sink. The conversion of n-tridecane is improved as high as 17.6% at 690 degrees C, and the corresponding heat sink is improved from 3.0 MJ/kg to 3.5 MJ/kg. Furthermore, the optimum addition quantity and molecular weight range of PHPG are chosen for the practical application to an aviation kerosene under 600-700 degrees C, and the increases of heat sink in comparison with those from the thermal cracking confirm the potential application of PHPG to endothermic hydrocarbon fuels. (C) 2015 Elsevier Ltd. All rights reserved. | [He, Gui-jin; Li, Guang-qian; Ying, Hao; Guo, Yong-sheng; Fang, Wen-jun] Zhejiang Univ, Dept Chem, Hangzhou 310027, Zhejiang, Peoples R China | Fang, WJ (reprint author), Zhejiang Univ, Dept Chem, Hangzhou 310027, Zhejiang, Peoples R China. | fwjun@zju.edu.cn | He, Guijin/L-7443-2019 |  | National Natural Science Foundation of China [91441109] | Financial support from the National Natural Science Foundation of China (91441109) is greatly appreciated by the authors. |  | 45 | 7 | 8 | 4 | 57 | ELSEVIER SCI LTD | OXFORD | THE BOULEVARD, LANGFORD LANE, KIDLINGTON, OXFORD OX5 1GB, OXON, ENGLAND | 0016-2361 | 1873-7153 |  | FUEL | Fuel | DEC 1 | 2015 | 161 | [5 empty] | 295 | 303 |  | 10.1016/j.fuel.2015.08.066 |  |  |  | 9 | Energy & Fuels; Engineering, Chemical | Energy & Fuels; Engineering | CS7ZD | WOS:000362304600036 |  |  |  |  | 2019-08-03 |  |  | 0 | 0 | 0 | 0 | 0 | 0 | 0 | 0 | 0 | 0 | 0 | 0 | 0
PT: J; AU: Jiang, JM; Younis, RM; AF: Jiang, Jiamin; Younis, Rami M.; TI: A multimechanistic multicontinuum model for simulating shale gas reservoir with complex fractured system; SO: FUEL; LA: English; DT: Article; DE: Shale gas reservoir; Numerical simulation; Multicontinuum; Complex fractured system; Hybrid fracture model; Non-Darcy transport; AB: Unconventional shale gas reservoirs have become the focus of considerable attention as primary energy resource over the past decades worldwide. Economic gas rate requires the creation of complex fracture networks which could be characterized by the stimulated reservoir volume (SRV) concept. Microseismic mapping technique could provide a measurement of the overall SRV and an estimate of the fracture patterns. Accurate and efficient numerical simulation of these reservoirs is challenging. There is substantial physical complexity involving a number of tightly coupled mechanisms in the modeling of gas production. The fabric of shale system with multicontinuum nature comprises organic material, inorganic matrix and natural fracture. The complexity is further amplified by the complex fracture networks with a wide range of fracture length scales and topologies. In this work, we develop a comprehensive physics-based, multicontinuum model to predict shale gas reservoir performance. The model is designed to incorporate the spectrum of known physics inherent in shale system, such as multiphase behavior, desorption, non-Darcy transport in ultra-tight porous media, high-velocity turbulent flow and rock un-consolidation within natural fractures. We also implement a novel hybrid fracture model (UDFM-MINC) that effectively integrates discrete fracture-matrix model (DFM) with continuum type of approach for simulating the multiscaled stimulated shale formations. Primary fractures are described using DFM with unstructured triangular grids (UDFM), and small-scale fractures are handled by the multiple interacting continua (MINC) model in a fully coupled manner. Optimized local grid refinement (LGR) technique is employed to accurately capture the transient flow regime around the primary fractures. We discuss the numerical implementation for the developed model, and present simulation results to demonstrate the model applicability. We also conduct preliminary sensitivity studies to determine the key factors of reservoir and fracture that affect the production performance of unconventional gas wells. (C) 2015 Elsevier Ltd. All rights reserved. | [Jiang, Jiamin; Younis, Rami M.] Univ Tulsa, McDougall Sch Petr Engn, Tulsa, OK 74104 USA | Jiang, JM (reprint author), Univ Tulsa, McDougall Sch Petr Engn, Tulsa, OK 74104 USA. | jij043@utulsa.edu | Younis, Rami/C-5483-2018; Jiang, Jiamin/O-3492-2018 | Younis, Rami/0000-0003-1050-2568; Jiang, Jiamin/0000-0003-4103-1092 | University of Tulsa; SPE Young Faculty Research Award | The authors are thankful for financial support from the members of the affiliate program Future Reservoir Simulation Systems & Technology (FuRSST) of The University of Tulsa. Partial support was also provided by the SPE Young Faculty Research Award. |  | 33 | 26 | 27 | 3 | 60 | ELSEVIER SCI LTD | OXFORD | THE BOULEVARD, LANGFORD LANE, KIDLINGTON, OXFORD OX5 1GB, OXON, ENGLAND | 0016-2361 | 1873-7153 |  | FUEL | Fuel | DEC 1 | 2015 | 161 | [5 empty] | 333 | 344 |  | 10.1016/j.fuel.2015.08.069 |  |  |  | 12 | Energy & Fuels; Engineering, Chemical | Energy & Fuels; Engineering | CS7ZD | WOS:000362304600040 |  |  |  |  | 2019-08-03 |  |  | 0 | 0 | 0 | 0 | 0 | 0 | 0 | 0 | 0 | 0 | 0 | 0 | 0
PT: J; AU: Zainan, NH; Srivatsa, SC; Bhattacharya, S; AF: Zainan, Nur Hidayah; Srivatsa, Srikanth Chakravartula; Bhattacharya, Sankar; TI: Catalytic pyrolysis of microalgae Tetraselmis suecica and characterization study using in situ Synchrotron-based Infrared Microscopy; SO: FUEL; LA: English; DT: Article; DE: T. suecica; Catalytic pyrolysis; Bio-oil; Thermogravimetric analysis; Synchrotron IR; ID: HZSM-5 ZEOLITE; KINETICS; BIOMASS; AB: In this study, the direct and catalytic pyrolysis of microalgae Tetraselmis suecica was conducted to determine the composition of bio-oil obtained. Thermogravimetric analysis showed that at high heating rate, the decomposition temperature and volatile matter evolution increased. Direct pyrolysis results identified the optimum temperature for bio-oil production to be 400 degrees C. The bio-oil produced from catalytic pyrolysis showed a decrease in the oxygenated compounds which indicate that the addition of zeolite catalyst (Si/Al = 30, 60) can improve the bio-oil composition. However, zeolite catalyst (Si/Al = 30) showed a higher decrease in the oxygenated compounds compared to (Si/Al = 60). Furthermore, this study found that some functional groups are still present in the char of T. suecica biomass at 550 degrees C (5 degrees C/min heating rate), while most already disappeared at 350 degrees C (150 degrees C/min heating rate) when using in situ Synchrotron-based Infrared Microscopy. (C) 2015 Elsevier Ltd. All rights reserved. | [Zainan, Nur Hidayah; Srivatsa, Srikanth Chakravartula; Bhattacharya, Sankar] Monash Univ, Clayton, Vic 3800, Australia; [Zainan, Nur Hidayah] IIUM, Kuala Lumpur 53100, Malaysia | Bhattacharya, S (reprint author), Monash Univ, Wellington Rd, Clayton, Vic 3800, Australia. | sankar.bhattacharya@monash.edu |  | Bhattacharya, Sankar/0000-0002-7590-6814 |  |  |  | 23 | 18 | 18 | 1 | 32 | ELSEVIER SCI LTD | OXFORD | THE BOULEVARD, LANGFORD LANE, KIDLINGTON, OXFORD OX5 1GB, OXON, ENGLAND | 0016-2361 | 1873-7153 |  | FUEL | Fuel | DEC 1 | 2015 | 161 | [5 empty] | 345 | 354 |  | 10.1016/j.fuel.2015.08.030 |  |  |  | 10 | Energy & Fuels; Engineering, Chemical | Energy & Fuels; Engineering | CS7ZD | WOS:000362304600041 |  |  |  |  | 2019-08-03 |  |  | 0 | 0 | 0 | 0 | 0 | 0 | 0 | 0 | 0 | 0 | 0 | 0 | 0
PT: J; AU: Bassano, C; Deiana, P; Pacetti, L; Verdone, N; AF: Bassano, Claudia; Deiana, Paolo; Pacetti, Lorenza; Verdone, Nicola; TI: Integration of SNG plants with Carbon Capture and Storage Technologies modeling; SO: FUEL; LA: English; DT: Article; DE: SNG; Carbon Capture and Storage; CO2; AB: Several power plant configurations have been recently studied as an alternative to conventional technologies in the field of energetic conversion of coal. The price of natural gas shows a volatile trend and when at its maximum promotes a renewed interest in technologies converting coal into synthetic natural gas (SNG). Moreover, in an low-carbon economy these processes include the capture of CO2 in the base plant configuration. This paper analyzes the possible integration of SNG plants with Carbon Capture and Storage Technologies (CCS). The studied SNG facilities are based on commercial coal gasification and methanation technologies currently available worldwide. The major problem in optimizing the methanation reaction, one of the most important stages of the whole process, is to achieve an efficient removal of the reaction heat to avoid catalyst sintering and prevent carbon particle formation. For this reason, in this study two different process configurations were compared. In the first configuration (case A), the removal of CO2 is operated before the methanation section and the reaction is carried out in a series of adiabatic fixed bed reactors with inter-cooling and product recycle. In the second configuration (case B) the dilution of the methanation feed with CO2 and steam controls the heat of reaction, being CO2 captured downstream the process. For both the plant configurations, performance is analyzed and the energy penalty caused by the introduction of CCS is evaluated. Particular attention is devoted to heat integration between different sections of the plant. Results show similar efficiency in both the cases and that more than 50% of the input energy can be converted to synthetic natural gas. The CCS integration leads to a slight efficiency reduction of about 1 percentage point. The selected plant configurations were tested and performance evaluated and compared in the Aspen Plus v. 8 simulation environment. (C) 2015 Elsevier Ltd. All rights reserved. | [Bassano, Claudia; Deiana, Paolo] Italian Agcy New Technol Energy & Sustainable Eco, ENEA, I-00123 Rome, Italy; [Pacetti, Lorenza; Verdone, Nicola] Univ Roma La Sapienza, Dept Chem Engn Mat & Environm, I-00184 Rome, Italy | Bassano, C (reprint author), Italian Agcy New Technol Energy & Sustainable Eco, ENEA, Via Anguillarese 301, I-00123 Rome, Italy. | claudia.bassano@enea.it |  |  | Italian Ministry of Sustainable Economic Development | This work was developed into the RdS (Ricerca di Sistema) Research Program on Electrical Grid funded by the Italian Ministry of Sustainable Economic Development. |  | 22 | 10 | 11 | 2 | 54 | ELSEVIER SCI LTD | OXFORD | THE BOULEVARD, LANGFORD LANE, KIDLINGTON, OXFORD OX5 1GB, OXON, ENGLAND | 0016-2361 | 1873-7153 |  | FUEL | Fuel | DEC 1 | 2015 | 161 | [5 empty] | 355 | 363 |  | 10.1016/j.fuel.2015.08.059 |  |  |  | 9 | Energy & Fuels; Engineering, Chemical | Energy & Fuels; Engineering | CS7ZD | WOS:000362304600042 |  |  |  |  | 2019-08-03 |  |  | 0 | 0 | 0 | 0 | 0 | 0 | 0 | 0 | 0 | 0 | 0 | 0 | 0
PT: J; AU: Nakano, J; Duchesne, M; Bennett, J; Kwong, KS; Nakano, A; Hughes, R; AF: Nakano, Jinichiro; Duchesne, Marc; Bennett, James; Kwong, Kyei-Sing; Nakano, Anna; Hughes, Robin; TI: Thermodynamic effects of calcium and iron oxides on crystal phase formation in synthetic gasifier slags containing from 0 to 27 wt.% V2O3; SO: FUEL; LA: English; DT: Article; DE: Phase diagram; Equilibrium; Coal; Petroleum coke; Additive agents; ID: PETROLEUM COKE; GASIFICATION; EQUILIBRIA; VANADIUM; COAL; AB: Thermodynamic phase equilibria in synthetic slags (Al2O3-CaO-FeO-SiO2-V2O3) were investigated with 0-27 wt.% vanadium oxide corresponding to industrial coal-petroleum coke (petcoke) feedstock blends in a simulated gasifier environment. Samples encompassing coal-petcoke mixed slag compositions were equilibrated at 1500 degrees C in a 64 vol.% CO/36 vol.% CO2 atmosphere (Po-2 approximate to 10(-8) atm at 1500 degrees C) for 72 h, followed by rapid water quench, then analyzed by inductively coupled plasma optical emission spectrometry, X-ray diffractometry, and scanning electron microscopy with wavelength dispersive spectroscopy. With increasing CaO content, FeO content, or both; the slag homogeneity region expanded and a composition range exhibiting crystals was reduced. The mullite (AI(6)Si(2)O(13)) crystalline phase was not present in the slags above 9 wt.% FeO while the karelianite (V2O3) crystalline phase was always present in compositions studied if a sufficient amount of vanadium existed in the slag. Based on the present experimental equilibrium evaluation, a set of isothermal phase diagrams showing effects of CaO and FeO on thermodynamic phase stabilities in the vanadium-bearing slags is proposed. Some uses of the diagrams for potential industrial practice are discussed. Published by Elsevier Ltd. | [Nakano, Jinichiro; Bennett, James; Kwong, Kyei-Sing; Nakano, Anna] Natl Energy Technol Lab, US Dept Energy, Albany, OR 97321 USA; [Nakano, Jinichiro] URS Corp, Albany, OR 97321 USA; [Duchesne, Marc; Hughes, Robin] CanmetENERGY, Nat Resources Canada, Ottawa, ON K1A 1M1, Canada | Nakano, J (reprint author), Natl Energy Technol Lab, US Dept Energy, 1450 Queen Ave, Albany, OR 97321 USA. | jinichiro.nakano@netl.doe.gov | Duchesne, Marc/M-3470-2017 | Duchesne, Marc/0000-0002-5403-5888; Hughes, Robin/0000-0003-1153-7586 | National Energy Technology Laboratory [DE-FE0004000]; Natural Sciences and Engineering Research Council of Canada; Natural Resources Canada through the Program of Energy Research and Development; Clean Energy Dialogue to promote U.S.-Canada; U.S. Department of Energy | This technical effort was performed in support of the National Energy Technology Laboratory's ongoing research under the RES contract DE-FE0004000. Part of this research has been funded by the Natural Sciences and Engineering Research Council of Canada and by Natural Resources Canada through the Program of Energy Research and Development. Funding was also provided by the Clean Energy Dialogue to promote U.S.-Canada collaboration in energy technology development. Mr. Paul Danielson (NEIL) must be acknowledged for the quality metallographic work. Authors are grateful to Mr. Keith Collins (NETL) for his SEM-WDX analysis and Ms. Valerie Omatsu-Baas (CanmetENERGY) for her XRD investigation. Anna Nakano acknowledges the support of a postdoctoral fellowship at the U.S. Department of Energy, administered by Oak Ridge Institute for Science and Education. |  | 26 | 14 | 14 | 1 | 35 | ELSEVIER SCI LTD | OXFORD | THE BOULEVARD, LANGFORD LANE, KIDLINGTON, OXFORD OX5 1GB, OXON, ENGLAND | 0016-2361 | 1873-7153 |  | FUEL | Fuel | DEC 1 | 2015 | 161 | [5 empty] | 364 | 375 |  | 10.1016/j.fuel.2014.11.008 |  |  |  | 12 | Energy & Fuels; Engineering, Chemical | Energy & Fuels; Engineering | CS7ZD | WOS:000362304600043 |  | Other Gold |  |  | 2019-08-03 |  |  | 0 | 0 | 0 | 0 | 0 | 0 | 0 | 0 | 0 | 0 | 0 | 0 | 0
PT: J; AU: Jammulamadaka, HS; Vuthaluru, HB; French, DH; Pisupati, SV; AF: Jammulamadaka, Hari S.; Vuthaluru, Hari B.; French, David H.; Pisupati, Sarma V.; TI: A study of Indian limestones for sulfur capture in FBC plants: Particle size sensitivity of sulfation behavior; SO: FUEL; LA: English; DT: Article; DE: Fluidized bed combustion; Sulfation; Limestones; Particle size; Morphology; ID: FLUIDIZED-BED CALCINATION; ATTRITION; AB: India generates about 59% of its electricity from coal (EIA, 2014) [1]. Most of the coal available in India is of low quality, high ash and low calorific value. Fluidized bed combustion is an appropriate technology to utilize these low quality coals. Currently there are no emission regulations for SO2 emissions from power plants. However, SO2 control is becoming a requirement for some projects funded by International agencies to control air emissions. For the first time, five limestone samples from various parts of India that are currently being used in fluidized bed power plants are characterized as sorbents for sulfur capture behavior in a TGA. These limestones were identified as Sorbents A-E, and were characterized for their physical properties (porosity and pore size distribution, surface area), chemical composition analysis, petrographic characteristics, and mineral structural features using XRD. Analytical results indicated that the particle size of the sorbents plays a critical role in the sulfation behavior of the sorbents with some sorbents are more sensitive to particle size than the others. Hot Stage Microscopy observations indicated that this sensitivity was due to the formation of thermally activated fractures (TIFs) at fluidized bed temperatures. BET surface area and BJH pore diameter tests performed on the five sorbents indicated that Sorbent A had the highest surface area of all the limestones and large also the pore diameter. After comparing the BET data with the TGA sulfation data, it appears that Sorbent B might be subjected to the pore-plugging effect due to its small pore diameter. Sorbent C and Sorbent E had low BET surface area and high BJH pore diameter suggesting that although they may not experience much diffusion resistance, due to the low surface area, their sulfur utilization might be limited for coarse particle sizes. The sulfation behavior of these Indian limestones is compared with that of some US limestones with similar physical, chemical and petrographical properties. (C) 2015 Elsevier Ltd. All rights reserved. | [Jammulamadaka, Hari S.; Pisupati, Sarma V.] Penn State Univ, John & Willie Leone Family Dept Energy & Mineral, University Pk, PA 16802 USA; [Jammulamadaka, Hari S.; Pisupati, Sarma V.] Penn State Univ, EMS Energy Inst, University Pk, PA 16802 USA; [Vuthaluru, Hari B.] Curtin Univ Technol, Sch Chem & Petr Engn, Perth, WA 6845, Australia; [French, David H.] Univ New S Wales, Sydney, NSW 2052, Australia | Pisupati, SV (reprint author), Penn State Univ, John & Willie Leone Family Dept Energy & Mineral, 110 Holser Bldg, University Pk, PA 16802 USA. | sxp17@psu.edu | Pisupati, Sarma/A-9861-2009 | Pisupati, Sarma/0000-0002-2098-3302 |  |  |  | 25 | 0 | 1 | 0 | 20 | ELSEVIER SCI LTD | OXFORD | THE BOULEVARD, LANGFORD LANE, KIDLINGTON, OXFORD OX5 1GB, OXON, ENGLAND | 0016-2361 | 1873-7153 |  | FUEL | Fuel | DEC 1 | 2015 | 161 | [5 empty] | 376 | 383 |  | 10.1016/j.fuel.2015.06.049 |  |  |  | 8 | Energy & Fuels; Engineering, Chemical | Energy & Fuels; Engineering | CS7ZD | WOS:000362304600044 |  |  |  |  | 2019-08-03 |  |  | 0 | 0 | 0 | 0 | 0 | 0 | 0 | 0 | 0 | 0 | 0 | 0 | 0
PT: J; AU: Geng, P; Yao, CD; AF: Geng, Peng; Yao, Chunde; TI: Comparative study on measurements of formaldehyde emission of methanol/gasoline fueled SI engine (vol 148, pg 9, 2015); SO: FUEL; LA: English; DT: Correction | [Geng, Peng; Yao, Chunde] Tianjin Univ, State Key Lab Engines, Tianjin 300072, Peoples R China; [Geng, Peng] Shanghai Maritime Univ, Merchant Marine Coll, Shanghai 201306, Peoples R China | Yao, CD (reprint author), Tianjin Univ, State Key Lab Engines, Tianjin 300072, Peoples R China. | arcdyao@tju.edu.cn | [5 empty] | 1 | 0 | 0 | 0 | 15 | ELSEVIER SCI LTD | OXFORD | THE BOULEVARD, LANGFORD LANE, KIDLINGTON, OXFORD OX5 1GB, OXON, ENGLAND | 0016-2361 | 1873-7153 |  | FUEL | Fuel | DEC 1 | 2015 | 161 | [5 empty] | 384 | 384 |  | 10.1016/j.fuel.2015.08.025 |  |  |  | 1 | Energy & Fuels; Engineering, Chemical | Energy & Fuels; Engineering | CS7ZD | WOS:000362304600045 |  |  |  |  | 2019-08-03 |  |  | 0 | 0 | 0 | 0 | 0 | 0 | 0 | 0 | 0 | 0 | 0 | 0 | 0
PT: J; AU: Nguyen, TS; Tayakout-Fayolle, M; Lacroix, M; Gotteland, D; Aouine, M; Bacaud, R; Afanasiev, P; Geantet, C; AF: Nguyen, Thanh S.; Tayakout-Fayolle, Melaz; Lacroix, Maxime; Gotteland, Delphine; Aouine, Mimoun; Bacaud, Robert; Afanasiev, Pavel; Geantet, Christophe; TI: Promotion effects with dispersed catalysts for residue slurry hydroconversion; SO: FUEL; LA: English; DT: Article; DE: Dispersed catalysts; Hydroconversion; Transition metal sulfides; XAS; HRTEM; ID: UNSUPPORTED MOS2 CATALYSTS; MAYA CRUDE-OIL; HYDROTREATING CATALYSTS; HEAVY OILS; PHASE; HYDROCRACKING; BATCH; TECHNOLOGIES; SPECTROSCOPY; SIZE; AB: Hydroconversion of an atmospheric residue (AR) was performed in an autoclave with Mo, Ni, V compounds applied as precursors of the dispersed sulfide catalysts. The reaction was conducted at 450 degrees C, residence time 1 h and the catalyst concentration in the range of 300-900 ppm. AR conversions were compared for the reaction carried out in the presence of sole metals and for the mixtures of two metals. By mixing of the Ni and Mo precursor salts together, improvement in the total conversion and hydrodesulfurization (HDS) degree of the AR was observed, indicating on a significant synergy between Ni and Mo dispersed sulfides. By contrast, in the case of V and Mo precursors mixture the total activity was just a sum of the contributions from two respective metals. With the support provides by high resolution microscopy (HRTEM) and core-hole X-ray absorption spectroscopy (XAS) it was concluded that in the case of mixed Ni-Mo catalyst, MoS2 slabs were deposited on the surface of Ni3S2 crystallites, providing a reverse synergistic effect. (C) 2015 Elsevier Ltd. All rights reserved. | [Nguyen, Thanh S.; Tayakout-Fayolle, Melaz; Gotteland, Delphine; Aouine, Mimoun; Bacaud, Robert; Afanasiev, Pavel; Geantet, Christophe] Univ Lyon 1, IRCELYON, CNRS, Inst Rech Catalyse & Environm Lyon UMR 5256, F-69626 Villeurbanne, France; [Lacroix, Maxime] Total R&D Ctr Feluy, Zone Ind C, B-7181 Feluy, Belgium | Geantet, C (reprint author), Univ Lyon 1, IRCELYON, CNRS, Inst Rech Catalyse & Environm Lyon UMR 5256, 2 Ave Albert Einstein, F-69626 Villeurbanne, France. | christophe.geantet@ircelyon.univ-lyon1.fr | Beamline, FAME/G-9313-2012 | Lacroix, Maxime/0000-0001-9529-1266 |  |  |  | 32 | 16 | 17 | 4 | 53 | ELSEVIER SCI LTD | OXFORD | THE BOULEVARD, LANGFORD LANE, KIDLINGTON, OXFORD OX5 1GB, OXON, ENGLAND | 0016-2361 | 1873-7153 |  | FUEL | Fuel | NOV 15 | 2015 | 160 | [5 empty] | 50 | 56 |  | 10.1016/j.fuel.2015.07.012 |  |  |  | 7 | Energy & Fuels; Engineering, Chemical | Energy & Fuels; Engineering | CQ6JM | WOS:000360710600006 |  |  |  |  | 2019-08-03 |  |  | 0 | 0 | 0 | 0 | 0 | 0 | 0 | 0 | 0 | 0 | 0 | 0 | 0
PT: J; AU: Paiva, EM; Rohwedder, JJR; Pasquini, C; Pimentel, MF; Pereira, CF; AF: Paiva, Eduardo Maia; Rodrigues Rohwedder, Jarbas Jose; Pasquini, Celio; Pimentel, Maria Fernanda; Pereira, Claudete Fernandes; TI: Quantification of biodiesel and adulteration with vegetable oils in diesel/biodiesel blends using portable near-infrared spectrometer; SO: FUEL; LA: English; DT: Article; DE: Diesel/biodiesel blends; Diesel/biodiesel adulteration; Portable near-infrared (NIR); spectrophotometer; Multivariate calibration; Variable selection; ID: QUALITY PARAMETERS; CONTROL-SYSTEM; SPECTROSCOPY; DIESEL; NIR; IMPLEMENTATION; REGRESSION; GASOLINE; AB: The performance of a portable near infrared spectrophotometer to determine biodiesel content in diesel/biodiesel blends, as well as to quantify adulteration by vegetable oil, was evaluated. The NIR transmittance/absorbance spectra of 118 samples in the range 950-1650 nm were acquired using an ultra-compact spectrophotometer (MicroNIR), and also by using a Fourier transform benchtop instrument (FT-NIR) from 800 to 2500 nm. In a preliminary step, partial least squares (PLS) models aimed at the determination of biodiesel quality parameters were developed by using full spectral information. Thereafter, the variables showing significant regression coefficients were selected and the PLS models were re-processed. Successive Projections Algorithm (SPA) was used to screen for the most orthogonal variables to be used in a model constructed by using Multiple Linear Regression (MLR). For determining the contents of both biodiesel and vegetable oil in diesel/biodiesel blends, using MicroNIR and FT-NIR, the results indicated MLR-SPA as the best modelling strategy. RMSEP values of 0.22% v/v (MicroNIR) and 0.13% v/v (FT-NIR) for biodiesel and 0.34% v/v (MicroNIR) and 0.22% (FT-NIR) for vegetable oil contents were obtained. LOD values of 0.31% (MicroNIR) and 0.22% (FT-NIR) for biodiesel and 0.40% (MicroNIR) and 0.34% (FT-NIR) for vegetable oil determination were achieved. The results revealed comparable performances between the portable and the benchtop instruments, demonstrating the feasibility of monitoring in situ the quality characteristics of diesel/biodiesel blends according to biodiesel content and for detection of adulteration with vegetable oils by using the portable spectrophotometer. (C) 2015 Elsevier Ltd. All rights reserved. | [Paiva, Eduardo Maia] Univ Fed Pernambuco, Dept Quim Fundamental, BR-52171030 Recife, PE, Brazil; [Rodrigues Rohwedder, Jarbas Jose; Pasquini, Celio] Univ Estadual Campinas, Inst Quim, BR-13083970 Campinas, SP, Brazil; [Pimentel, Maria Fernanda] Univ Fed Pernambuco, Dept Engn Quim, BR-50740521 Recife, PE, Brazil; [Pereira, Claudete Fernandes] Univ Fed Pernambuco, Dept Quim Fundamental, BR-50740560 Recife, PE, Brazil | Pereira, CF (reprint author), Univ Fed Pernambuco, Dept Quim Fundamental, BR-50740560 Recife, PE, Brazil. | clauimp@gmail.com | Pimentel, Maria Fernanda/J-2598-2012; PEREIRA, CLAUDETE/K-6235-2014 | Pimentel, Maria Fernanda/0000-0002-9718-1981; | FACEPE/NUQAAPE [APQ-0346-1.06/14]; FINEP; CNPq/FAPESP/INCTAA [573894/2008-6, FAPESP 2008/57808-1]; LAC/UFPE; CNPq; CAPES | The authors are grateful to FINEP, FACEPE/NUQAAPE (APQ-0346-1.06/14), CNPq/FAPESP/INCTAA (Proc. No. 573894/2008-6, FAPESP 2008/57808-1) and LAC/UFPE for financial support. Research fellowships and scholarship granted by CNPq and CAPES are also gratefully acknowledged. The English version was revised by Sidney Pratt, Canadian, BA, MAT (The Johns Hopkins University), RSAdip (TEFL) (Cambridge University). |  | 31 | 30 | 31 | 1 | 74 | ELSEVIER SCI LTD | OXFORD | THE BOULEVARD, LANGFORD LANE, KIDLINGTON, OXFORD OX5 1GB, OXON, ENGLAND | 0016-2361 | 1873-7153 |  | FUEL | Fuel | NOV 15 | 2015 | 160 | [5 empty] | 57 | 63 |  | 10.1016/j.fuel.2015.07.067 |  |  |  | 7 | Energy & Fuels; Engineering, Chemical | Energy & Fuels; Engineering | CQ6JM | WOS:000360710600007 |  |  |  |  | 2019-08-03 |  |  | 0 | 0 | 0 | 0 | 0 | 0 | 0 | 0 | 0 | 0 | 0 | 0 | 0
PT: J; AU: Tian, L; Cao, YX; Chai, XZ; Liu, TJ; Feng, PW; Feng, HM; Zhou, D; Shi, B; Oestreich, R; Rodvelt, G; AF: Tian, Lin; Cao, Yunxing; Chai, Xuezhou; Liu, Tongji; Feng, Peiwen; Feng, Hongmei; Zhou, Dan; Shi, Bin; Oestreich, Randy; Rodvelt, Gary; TI: Best practices for the determination of low-pressure/permeability coalbed methane reservoirs, Yuwu Coal Mine, Luan mining area, China; SO: FUEL; LA: English; DT: Article; DE: Coalbed methane; Cased well; Injection falloff test; Reservoir pressure; Permeability; Luan mining area; ID: PERMEABILITY; EVOLUTION; ROLES; AB: Permeability and pressure are two important parameters for characterizing coal reservoirs and for evaluating coalbed methane (CBM) production potential. In this study, the reservoir pressure and permeability of six steel-cased CBM wells at Yuwu Coal Mine (Luan coal mining area, Qinshui Basin, China) were studied using new injection falloff testing (IFOT) methodology. The tested reservoir represents coal #3 of the lower Permian Shanxi Formation, the main target coal seam for coalbed methane exploration and production in Qinshui Basin. The results show that on average coal #3 has an ultra-low permeability (0.001-0.043 mD) and a low pressure gradient (4.0 kPa/m). These values are significantly lower than those of previously collected data from open holes in adjacent wells. However, the validity of the new results was confirmed using two additional lines of evidence: (1) analysis of 10 CBM production wells adjacent the current test area and; (2) data from a long-term monitoring well in an Ordovician limestone aquifer, located below coal #3. On the basis of the results, it can be concluded that (1) using the IFOT method in cased wells, in which shut-in times were extended by 7-11 times that of the injection time, provides reliable data on reservoir parameters (including pressure and permeability); (2) coal #3 is characterized by very low permeability and very low pressure; (3) the low reservoir pressure is related to the Xinan Spring Group, located on the eastern edge of the Qinshui Basin, which discharges reservoir ground-water to the surface hydrological system; and (4) low permeability may be caused by low reservoir pressure and by a cleat system filled with post-structural mineralization. These conclusions were used to further optimize stimulation design and production management for this CBM play. As a result, there has been a good production rate for these wells since 2011. (C) 2015 Elsevier Ltd. All rights reserved. | [Tian, Lin; Cao, Yunxing; Feng, Hongmei] Henan Polytech Univ, Collaborat Innovat Ctr Coalbed Methane & Shale Ga, Jiaozuo 454000, Henan Province, Peoples R China; [Cao, Yunxing] Henan Polytech Univ, State Key Lab Cultivat Base Gas Geol & Gas Contro, Jiaozuo 454000, Henan, Peoples R China; [Chai, Xuezhou; Liu, Tongji; Feng, Peiwen] Shanxi Luan Min Grp Ltd, Xiangyuan 046200, Shanxi, Peoples R China; [Zhou, Dan; Shi, Bin] Henan Arks New Energy Corp Ltd, Jiaozuo 454000, 454000, Peoples R China; [Oestreich, Randy] Strike Consulting Co, Kinmundy, IL 62854 USA; [Rodvelt, Gary] Halliburton Energy Serv Co, Canonsburg, PA 15317 USA | Cao, YX (reprint author), Henan Polytech Univ, Collaborat Innovat Ctr Coalbed Methane & Shale Ga, Jiaozuo 454000, Henan Province, Peoples R China. | yxcao17@126.com |  |  | 12.5 key research project 'Developing productive CBM technologies in low permeability coal reservoirs, Luan coal mining area' through the Science and Technology Department of Shanxi Province [2011110102]; project "Development and application of new stimulation technology for reservoir protection in Luan Coal Mining area" - Shanxi Luan Mining Group | This study was sponsored by the 12.5 key research project 'Developing productive CBM technologies in low permeability coal reservoirs, Luan coal mining area' through the Science and Technology Department of Shanxi Province (Project No. 2011110102). Additional support was obtained from the project "Development and application of new stimulation technology for reservoir protection in Luan Coal Mining area", sponsored by Shanxi Luan Mining Group. The authors express their thanks to Gregory Cozera and Mathew Blauch from Nabors, and Edward Diminick and Matthew Conrad from Marshall Miller Associate Ltd., for their assistance with material supply, technology design, and field instruction. |  | 36 | 18 | 21 | 2 | 63 | ELSEVIER SCI LTD | OXFORD | THE BOULEVARD, LANGFORD LANE, KIDLINGTON, OXFORD OX5 1GB, OXON, ENGLAND | 0016-2361 | 1873-7153 |  | FUEL | Fuel | NOV 15 | 2015 | 160 | [5 empty] | 100 | 107 |  | 10.1016/j.fuel.2015.07.082 |  |  |  | 8 | Energy & Fuels; Engineering, Chemical | Energy & Fuels; Engineering | CQ6JM | WOS:000360710600012 |  |  |  |  | 2019-08-03 |  |  | 0 | 0 | 0 | 0 | 0 | 0 | 0 | 0 | 0 | 0 | 0 | 0 | 0
PT: J; AU: Li, SX; Xu, XH; Zheng, RY; Chen, YM; Hou, J; AF: Li, Shuxia; Xu, Xinhua; Zheng, Ruyi; Chen, Yueming; Hou, Jian; TI: Experimental investigation on dissociation driving force of methane hydrate in porous media; SO: FUEL; LA: English; DT: Article; DE: Natural gas hydrate; Driving force; Pressure difference threshold; Temperature difference threshold; ID: GAS HYDRATE; BEARING SEDIMENTS; THERMAL METHOD; DEPRESSURIZATION; DECOMPOSITION; KINETICS; REACTOR; AB: As one kind of clean and widely distributed unconventional energy resource, natural gas hydrate (NGH) is attracting increasing attention these years. In this study, the methods of depressurization and thermal stimulation are adopted to dissociate the NGH experimentally, when the initial temperature is 1.0 degrees C, the initial pressure is 3.1 MPa, the porosity is 0.35 and initial NGH saturation is 32%. The results reveal that during the depressurization process, there exists a pressure difference threshold (Delta P = 0.19 MPa), and similarly a temperature difference threshold (Delta T = 1.4 degrees C) exists during the process of thermal stimulation. NGH will not dissociate until pressure difference or temperature difference outweighs the corresponding threshold value. In addition, the influencing factors of driving force on the gas production performance have been studied. When thermal stimulation is adopted, the driving force of the temperature difference will grow with the increasing hot-brine injection rate and the brine temperature, in which case the gas production rate will drive up. When depressurization is used, the pressure difference driving force will go up with the increasing depressurizing range and depressurizing rate. Driving force is a major factor during NGH dissociation by depressurization and thermal stimulation. (C) 2015 Elsevier Ltd. All rights reserved. | [Li, Shuxia; Zheng, Ruyi; Chen, Yueming; Hou, Jian] China Univ Petr East China, Coll Petr Engn, Qingdao 266580, Shandong, Peoples R China; [Li, Shuxia] Minist Land & Resources, Key Lab Gas Hydrate, Qingdao 266071, Shandong, Peoples R China; [Xu, Xinhua] CNOOC Ltd, Res Inst, Guangzhou 510240, Guangdong, Peoples R China | Zheng, RY (reprint author), China Univ Petr East China, Coll Petr Engn, Qingdao 266580, Shandong, Peoples R China. | 1032474329@qq.com |  |  | National Natural Science Foundation of China [51274227, 51374232]; Key Laboratory of Gas Hydrate, Ministry of Land and Resources [SHW [2014]-DX-09]; Fundamental Research Funds for the Central Universities [15CX08004A] | The work is supported by National Natural Science Foundation of China (No. 51274227 and 51374232) and The Key Laboratory of Gas Hydrate, Ministry of Land and Resources (SHW [2014]-DX-09), the Fundamental Research Funds for the Central Universities (15CX08004A), which are gratefully acknowledged. |  | 31 | 12 | 12 | 5 | 56 | ELSEVIER SCI LTD | OXFORD | THE BOULEVARD, LANGFORD LANE, KIDLINGTON, OXFORD OX5 1GB, OXON, ENGLAND | 0016-2361 | 1873-7153 |  | FUEL | Fuel | NOV 15 | 2015 | 160 | [5 empty] | 117 | 122 |  | 10.1016/j.fuel.2015.07.085 |  |  |  | 6 | Energy & Fuels; Engineering, Chemical | Energy & Fuels; Engineering | CQ6JM | WOS:000360710600015 |  |  |  |  | 2019-08-03 |  |  | 0 | 0 | 0 | 0 | 0 | 0 | 0 | 0 | 0 | 0 | 0 | 0 | 0
PT: J; AU: Iloeje, C; Field, R; Ghoniem, AF; AF: Iloeje, Chukwunwike; Field, Randall; Ghoniem, Ahmed F.; TI: Modeling and parametric analysis of nitrogen and sulfur oxide removal from oxy-combustion flue gas using a single column absorber; SO: FUEL; LA: English; DT: Article; DE: Pressurized oxy-combustion; Flue gas purification; Reactive absorber columns; Sulfuric acid and nitric acid production; Sensitivity analysis and parametric studies; NO, NO2 and SO2 removal; ID: CO2 QUALITY-CONTROL; FUEL COMBUSTION; MASS-TRANSFER; SO2; ABSORPTION; PH; IDENTIFY; AB: Oxy-coal combustion has great potential as one of the major CO2 capture technologies for power generation from coal. In oxy-coal combustion, the oxygen source is a high concentration oxygen stream and the product flue gas consists primarily of CO2 and H2O with contaminants like nitrogen oxides (NOX), sulfur oxides (SOX) and non-condensable gases like argon, oxygen and nitrogen. NOX and SOX removal can be achieved via traditional selective catalytic reduction (SCR) and flue gas desulfurization (FGD). These traditional methods however result in relatively high capital cost and energy requirement and face complex material handling challenges. White et al. proposed a different approach to NOX/SOX removal based on the nitric acid and lead-chamber chemistry process (White et al., 2010). This two-column design utilizes an intermediate and a high-pressure reactive absorption column connected in series to respectively remove SOX and NOX from the high CO2-concentration flue gas. In this study, we propose a modification to this two-column process that achieves the complete removal of SOX and NOX from the CO2 stream in a single column. We demonstrate by means of pressure sensitivity studies that this new design can meet the same separation targets as the two-column process in fewer column stages and half the feed water requirement by exploiting the pressure dependence of the rate determining NO oxidation reaction. Furthermore, we make use of parametric studies to analyze the dependence of NOX/SOX removal on key design and operating parameters for the proposed system: pressure, vapor hold-upper stage and water flow rate. Results show that the process is strongly pressure dependent, with a 3-order of magnitude decrease in required residence time when the operating pressure is varied from 4 bars to 30 bars. Vapor holdup volume and feed water flow rate have a significant impact on NOX/SOX removal up to a point - about 20 m(3) and 2 kg/s respectively for the case analyzed. Beyond these values, column performance shows substantially less sensitivity to increasing holdup volume or water flow rate. The analysis presented in this paper also shows that recycling bottoms liquid can reduce the feed water requirement by up to 40% without significantly affecting the exit gas purity. (C) 2015 Elsevier Ltd. All rights reserved. | [Iloeje, Chukwunwike; Ghoniem, Ahmed F.] MIT, Dept Mech Engn, Cambridge, MA 02139 USA; [Field, Randall] MIT, MIT Energy Initiat, Cambridge, MA 02139 USA | Iloeje, C (reprint author), MIT, Dept Mech Engn, 77 Massachusetts Ave, Cambridge, MA 02139 USA. | nwike@mit.edu | Iloeje, Chukwunwike/I-9173-2016 | Iloeje, Chukwunwike/0000-0002-3426-9425 | ENEL; Total-MIT Fellowship | This work was sponsored by ENEL and carried out with the financial support from Total-MIT Fellowship. We wish to thank Marco Gazzino (ENEL) for his useful contributions and input to this research effort. Aspen Plus T was provided by Aspen Technology. |  | 29 | 14 | 15 | 4 | 80 | ELSEVIER SCI LTD | OXFORD | THE BOULEVARD, LANGFORD LANE, KIDLINGTON, OXFORD OX5 1GB, OXON, ENGLAND | 0016-2361 | 1873-7153 |  | FUEL | Fuel | NOV 15 | 2015 | 160 | [5 empty] | 178 | 188 |  | 10.1016/j.fuel.2015.07.057 |  |  |  | 11 | Energy & Fuels; Engineering, Chemical | Energy & Fuels; Engineering | CQ6JM | WOS:000360710600021 |  |  |  |  | 2019-08-03 |  |  | 0 | 0 | 0 | 0 | 0 | 0 | 0 | 0 | 0 | 0 | 0 | 0 | 0
PT: J; AU: Rada, ZH; Abid, HR; Shang, J; He, YD; Webley, P; Liu, SM; Sun, HQ; Wang, SB; AF: Rada, Zana Hassan; Abid, Hussein Rasool; Shang, Jin; He, Yingdian; Webley, Paul; Liu, Shaomin; Sun, Hongqi; Wang, Shaobin; TI: Effects of amino functionality on uptake of CO2, CH4 and selectivity of CO2/CH4 on titanium based MOFs; SO: FUEL; LA: English; DT: Article; DE: MIL-125(Ti); MIX-MIL-125(Ti); CO2 adsorption; CH4 adsorption; ID: METAL-ORGANIC FRAMEWORKS; GAS-SORPTION PROPERTIES; CARBON-DIOXIDE CAPTURE; ZEOLITIC IMIDAZOLATE FRAMEWORKS; P-XYLENE SELECTIVITY; METHANE STORAGE; ADSORPTION EQUILIBRIUM; SEPARATION; DESIGN; ETHYLBENZENE; AB: This study examines adsorption of CO2 and CH4 gases and CO2/CH4 selectivity on titanium based MOFs such as MIL-125(Ti), NH2-MIL-125(Ti) and MIX-MIL-125(Ti) at high pressures up to 10 bar. Characterization and structural analysis of the samples were studied using FT-IR, XRD, TGA, SEM and N-2 adsorption/desorption. The effects of double linkers in the synthesis process and addition of amino-functionalised linker in the structure on adsorption of CO2 and CH4 have been discussed. It was found that addition of NH2 functional group will increase surface area and micropore volume, but reduce particle size. Meanwhile, both CO2 and CH4 adsorption will also be increased. Using binary linkers, thermal stability of MIX-MIL-125(Ti) will also be improved. NH2-MIL-125(Ti) showed the highest CO2 and CH4 adsorption capacities. The adsorption heats of CO2 on MIL-125(Ti), NH2-MIL-125(Ti) and MIX-MIL-125(Ti) were not changed significantly, while the adsorption heats of CH4 reduced after amino functionalization. The selectivity factor of CO2/CH4 in MIX-MIL-125 was lower than MIL-125 but higher than NH2-MIL-125. Compared with other adsorbents such as other MOFs, zeolite 13X and activated carbon, MIL-125 demonstrated a higher selectivity factor. (C) 2015 Elsevier Ltd. All rights reserved. | [Rada, Zana Hassan; Liu, Shaomin; Sun, Hongqi; Wang, Shaobin] Curtin Univ, Dept Chem Engn, Perth, WA 6845, Australia; [Abid, Hussein Rasool] Karbala Univ, Appl Med Sci Coll, Dept Environm Hlth, Karbala, Iraq; [Shang, Jin; He, Yingdian; Webley, Paul] Univ Melbourne, Dept Chem & Biomol Engn, Melbourne, Vic 3010, Australia | Wang, SB (reprint author), Curtin Univ, Dept Chem Engn, GPO Box U1987, Perth, WA 6845, Australia. | shaobin.wang@curtin.edu.au | Liu, Shaomin/E-3669-2010; Sun, Hongqi/B-3128-2014; SHANG, Jin/P-6532-2015; Webley, Paul A/A-3717-2008; Wang, Shaobin/C-5507-2008; Sun, Hongqi/B-2160-2019 | Liu, Shaomin/0000-0001-5019-5182; Sun, Hongqi/0000-0003-0907-5626; SHANG, Jin/0000-0001-5165-0466; Webley, Paul A/0000-0003-3598-3767; Wang, Shaobin/0000-0002-1751-9162; Sun, Hongqi/0000-0003-0907-5626 | Ministry of Higher Education; Minister of Natural Resources/Kurdistan regional government-Iraq | We thank Ms Elaine Miller for SEM measurements. We also acknowledge the Ministry of Higher Education and Minister of Natural Resources/Kurdistan regional government-Iraq for PhD scholarship. |  | 58 | 29 | 33 | 13 | 250 | ELSEVIER SCI LTD | OXFORD | THE BOULEVARD, LANGFORD LANE, KIDLINGTON, OXFORD OX5 1GB, OXON, ENGLAND | 0016-2361 | 1873-7153 |  | FUEL | Fuel | NOV 15 | 2015 | 160 | [5 empty] | 318 | 327 |  | 10.1016/j.fuel.2015.07.088 |  |  |  | 10 | Energy & Fuels; Engineering, Chemical | Energy & Fuels; Engineering | CQ6JM | WOS:000360710600036 |  |  |  |  | 2019-08-03 |  |  | 0 | 0 | 0 | 0 | 0 | 0 | 0 | 0 | 0 | 0 | 0 | 0 | 0
PT: J; AU: Gimenez-Lopez, J; Millera, A; Bilbao, R; Alzueta, MU; AF: Gimenez-Lopez, Jorge; Millera, Angela; Bilbao, Rafael; Alzueta, Maria U.; TI: Experimental and kinetic modeling study of the oxy-fuel oxidation of natural gas, CH4 and C2H6; SO: FUEL; LA: English; DT: Article; DE: Oxy-fuel combustion; CO2 atmosphere; Hydrocarbon fuels; Natural gas oxidation; Kinetic modeling; Flow reactor; ID: TEMPERATURE RATE CONSTANTS; REFLECTED SHOCK-TUBE; FLOW REACTOR; CARBON-DIOXIDE; NITRIC-OXIDE; BENZENE FORMATION; LASER PHOTOLYSIS; ETHANE OXIDATION; PREMIXED FLAMES; ALIPHATIC FUELS; AB: The oxidation of simulated natural gas mixtures, methane and ethane under oxy-fuel conditions has been studied experimentally in a flow reactor, at atmospheric pressure and in the 773-1673 K temperature range. The influence of the stoichiometry has been analyzed by varying the excess air coefficient (lambda) from fuel-rich (lambda = 0.2) to fuel-lean (lambda = 2) conditions. The results are interpreted in terms of a chemical kinetic model for the oxidation of small hydrocarbons. The updated kinetic mechanism in relation to the CH4 and C2H6 subsets, together with the interactions between CO2 and C-1-C-2 hydrocarbon radicals, is able to reproduce satisfactorily the experimental trends. Concerning C-1 radicals, only CH2 is able to consume significant quantities of CO2, whereas the reactions with C-2 radicals are insignificant under the present conditions. The effect of CO2 as collision partner on important third-body reactions is evaluated and the major pathways of the oxidation of natural gas, methane and ethane are identified. The reaction paths for all fuels tested are found to be similar to those in air combustion, except for the interactions of CO2 with H and CH2 radicals and the lower importance of reactions between H radicals and hydrocarbons in oxy-fuel combustion. (C) 2015 Elsevier Ltd. All rights reserved. | [Gimenez-Lopez, Jorge; Millera, Angela; Bilbao, Rafael; Alzueta, Maria U.] Univ Zaragoza, Aragon Inst Engn Res I3A, Dept Chem & Environm Engn, Zaragoza 50018, Spain | Alzueta, MU (reprint author), Aragon Inst Engn Res I3A, Dept Chem & Environm Engn, R&D Rio Ebro Campus,R&D Bldg, Zaragoza 50018, Spain. | uxue@unizar.es |  |  | Aragon Government; MINECO; FEDER [CTQ2012-34423] | The authors express their gratitude to the Aragon Government and to MINECO and FEDER (Project CTQ2012-34423), for financial support. |  | 56 | 11 | 11 | 2 | 58 | ELSEVIER SCI LTD | OXFORD | THE BOULEVARD, LANGFORD LANE, KIDLINGTON, OXFORD OX5 1GB, OXON, ENGLAND | 0016-2361 | 1873-7153 |  | FUEL | Fuel | NOV 15 | 2015 | 160 | [5 empty] | 404 | 412 |  | 10.1016/j.fuel.2015.07.087 |  |  |  | 9 | Energy & Fuels; Engineering, Chemical | Energy & Fuels; Engineering | CQ6JM | WOS:000360710600045 |  |  |  |  | 2019-08-03 |  |  | 0 | 0 | 0 | 0 | 0 | 0 | 0 | 0 | 0 | 0 | 0 | 0 | 0
PT: J; AU: Hwang, J; Park, Y; Bae, C; Lee, J; Pyo, S; AF: Hwang, Joonsik; Park, Youngsoo; Bae, Choongsik; Lee, Jinwoo; Pyo, Soonchan; TI: Fuel temperature influence on spray and combustion characteristics in a constant volume combustion chamber (CVCC) under simulated engine operating conditions; SO: FUEL; LA: English; DT: Article; DE: Fuel temperature; Macroscopic spray; Combustion Constant volume combustion chamber (CVCC); Cold start; AB: High amount of unburned hydrocarbon emission and combustion instability are serious problems in diesel engines during cold starting. In order to solve these troubles, the effects of fuel temperature on spray and combustion should be understood. In this study, macroscopic spray and combustion experiments were carried out over a wide range of fuel temperatures from 243 to 313 K. The tests were performed under simulated low temperature cold start condition. In-chamber pressure analysis and high speed imaging were combined in a constant- volume combustion chamber (CVCC). The diesel fuel was injected into the CVCC under simulated engine operating conditions with an injection pressure of 35 MPa. The cold diesel fuel showed a longer liquid penetration length and a narrower spray angle in macroscopic spray imaging. The reasons for the deteriorated spray characteristics were revealed to be the attenuation of the fuel evaporation and ambient air entrainment. In combustion imaging, partial misfires of the diesel spray were detected under cold start condition. On the other hand, all of spray plumes were successfully ignited under hot start condition. The peaks of in-chamber pressure and flame luminosity were decreased with cold fuel because of the poor air-fuel mixture preparation during the ignition delay period. (C) 2015 Elsevier Ltd. All rights reserved. | [Hwang, Joonsik; Park, Youngsoo; Bae, Choongsik] Korea Adv Inst Sci & Technol, Dept Mech Engn, Seoul, South Korea; [Lee, Jinwoo] Ulsan Coll, Ulsan, South Korea; [Pyo, Soonchan] Hyundai Motors Co, Seoul, South Korea | Bae, C (reprint author), Korea Adv Inst Sci & Technol, Dept Mech Engn, Seoul, South Korea. | csbae@kaist.ac.kr | Bae, Choong-sik/C-1562-2011 |  | Hyundai Motor Company | The authors would like to appreciate Hyundai Motor Company for financial and technical support. |  | 26 | 17 | 18 | 0 | 34 | ELSEVIER SCI LTD | OXFORD | THE BOULEVARD, LANGFORD LANE, KIDLINGTON, OXFORD OX5 1GB, OXON, ENGLAND | 0016-2361 | 1873-7153 |  | FUEL | Fuel | NOV 15 | 2015 | 160 | [5 empty] | 424 | 433 |  | 10.1016/j.fuel.2015.08.004 |  |  |  | 10 | Energy & Fuels; Engineering, Chemical | Energy & Fuels; Engineering | CQ6JM | WOS:000360710600047 |  |  |  |  | 2019-08-03 |  |  | 0 | 0 | 0 | 0 | 0 | 0 | 0 | 0 | 0 | 0 | 0 | 0 | 0
PT: J; AU: Luo, JJ; Lu, JJ; Niu, Q; Chen, XB; Wang, ZY; Zhang, JR; AF: Luo, JinJing; Lu, Jingjing; Niu, Qiang; Chen, Xiaobao; Wang, Zhongye; Zhang, Jieru; TI: Preparation and characterization of benzoic acid-modified activated carbon for removal of gaseous mercury chloride; SO: FUEL; LA: English; DT: Article; DE: Activated carbon; Benzoic acid; Surface oxygen-containing functional groups; Mercury chloride adsorption; ID: CONTAINING FUNCTIONAL-GROUPS; ELEMENTAL MERCURY; HEAT-TREATMENT; FT-IR; ADSORPTION; TEMPERATURE; SORBENTS; SPECTROSCOPY; COMBUSTION; CHEMISTRY; AB: This article investigates the properties of surface oxygen-containing functional groups (SOFG) on activated carbons, and their effects on removal of gaseous mercury chloride (HgCl2). For this purpose, the surface of a coal-based commercial activated carbon BPL was modified by heating in an inert atmosphere and then impregnated with benzoic acid solution. Afterwards, all carbonaceous samples were tested for their HgCl2 adsorption capacities. Nitrogen (N-2) adsorption, Fourier Transform Infrared Spectroscopy (FT-IR) and Boehm titration were applied to study the surface characteristics of carbon samples. It was found that after benzoic acid impregnation, the amounts of SOFG improved with the increasing of benzoic acid concentration, especially carboxylic and carbonyl groups. Adsorption experiments showed that higher HgCl2 adsorption capacities were obtained with more carboxyl and carbonyl groups. And the largest capacity obtained in this study was 484.7 lg/g of carbon with carboxyl and carbonyl concentrations of 0.570 mmol/g and 0.706 mmol/g, respectively. This suggests that carboxylic and carbonyl groups play predominant roles in HgCl2 removal. And carboxylic groups are believed to contribute more than that of carbonyl groups in HgCl2 capture process. (C) 2015 Elsevier Ltd. All rights reserved. | [Luo, JinJing; Lu, Jingjing; Niu, Qiang; Chen, Xiaobao; Wang, Zhongye; Zhang, Jieru] Xiamen Univ, Coll Environm & Ecol, Xiamen, Fujian, Peoples R China | Luo, JJ (reprint author), Xiamen Univ, Coll Environm & Ecol, Xiamen, Fujian, Peoples R China. | luojj27@xmu.edu.cn |  |  | Fundamental Research Funds for the Central Universities of China [2010121078] | We gratefully acknowledge the financial support from the Fundamental Research Funds for the Central Universities of China (No. 2010121078). |  | 30 | 16 | 17 | 3 | 76 | ELSEVIER SCI LTD | OXFORD | THE BOULEVARD, LANGFORD LANE, KIDLINGTON, OXFORD OX5 1GB, OXON, ENGLAND | 0016-2361 | 1873-7153 |  | FUEL | Fuel | NOV 15 | 2015 | 160 | [5 empty] | 440 | 445 |  | 10.1016/j.fuel.2015.08.002 |  |  |  | 6 | Energy & Fuels; Engineering, Chemical | Energy & Fuels; Engineering | CQ6JM | WOS:000360710600049 |  |  |  |  | 2019-08-03 |  |  | 0 | 0 | 0 | 0 | 0 | 0 | 0 | 0 | 0 | 0 | 0 | 0 | 0
PT: J; AU: Serqueira, DS; Dornellas, RM; Silva, LG; de Melo, PG; Castellan, A; Ruggiero, R; Richter, EM; Munoz, RAA; AF: Serqueira, Dalyelli S.; Dornellas, Rafael M.; Silva, Leandro G.; de Melo, Patrcia G.; Castellan, Alain; Ruggiero, Reinaldo; Richter, Eduardo M.; Munoz, Rodrigo A. A.; TI: Tetrahydrocurcuminoids as potential antioxidants for biodiesels; SO: FUEL; LA: English; DT: Article; DE: Natural antioxidant; Curcumin; Oxidation stability; Rancimat; ID: OXIDATIVE STABILITY; ANTIINFLAMMATORY ACTIVITY; TERT-BUTYLHYDROQUINONE; CURCUMIN; OIL; AB: This work demonstrates the potential use of tetrahydrocurcuminoids (THCs) as natural antioxidants to enhance the oxidation stability of biodiesels. Fatty acid methyl esters produced from cottonseed and residual cooking oils were doped with three different THCs, curcumin and synthetic antioxidants for comparison. The THC derivative with a phenol group in meta-position of the linking chain and a neighboring methoxy group provided higher oxidation stability (induction period values) in both biodiesels in comparison with other THCs and curcumin. Moreover, this THC derivative presented better efficiency than butylated hydroxytoluene in one of the studied biodiesels. This result is in agreement with antioxidant activity data for the three TCHs and curcumin reported in the literature. Additionally, THCs are colorless (instead of curcumin) which increases the market acceptance of such additives for biodiesel. (C) 2015 Elsevier Ltd. All rights reserved. | [Serqueira, Dalyelli S.; Dornellas, Rafael M.; Silva, Leandro G.; de Melo, Patrcia G.; Ruggiero, Reinaldo; Richter, Eduardo M.; Munoz, Rodrigo A. A.] Univ Fed Uberlandia, Inst Quim, BR-38400902 Uberlandia, MG, Brazil; [Castellan, Alain] Univ Bordeaux 1, US2B, UMR UbX1 CNRS INRA 5103, F-33405 Talence, France | Munoz, RAA (reprint author), Univ Fed Uberlandia, Inst Quim, BR-38400902 Uberlandia, MG, Brazil. | raamunoz@iqufu.ufu.br | Richter, Eduardo Mathias/G-5711-2011; Munoz, Rodrigo A. A./J-2448-2018 | Richter, Eduardo Mathias/0000-0002-3840-8277; Munoz, Rodrigo A. A./0000-0001-8230-5825 | CNPq [308174/2013-5, 481086/2012-9]; FAPEMIG [APQ-01537-14]; CAPES | The authors are grateful to CNPq (308174/2013-5 and 481086/2012-9), FAPEMIG (APQ-01537-14) and CAPES for financial support and scholarships. |  | 20 | 6 | 6 | 0 | 11 | ELSEVIER SCI LTD | OXFORD | THE BOULEVARD, LANGFORD LANE, KIDLINGTON, OXFORD OX5 1GB, OXON, ENGLAND | 0016-2361 | 1873-7153 |  | FUEL | Fuel | NOV 15 | 2015 | 160 | [5 empty] | 490 | 494 |  | 10.1016/j.fuel.2015.07.104 |  |  |  | 5 | Energy & Fuels; Engineering, Chemical | Energy & Fuels; Engineering | CQ6JM | WOS:000360710600054 |  |  |  |  | 2019-08-03 |  |  | 0 | 0 | 0 | 0 | 0 | 0 | 0 | 0 | 0 | 0 | 0 | 0 | 0
PT: J; AU: Chandra, R; Modestra, JA; Mohan, SV; AF: Chandra, Rashmi; Modestra, J. Annie; Mohan, S. Venkata; TI: Biophotovoltaic cell to harness bioelectricity from acidogenic wastewater associated with Microbial Community Profiling; SO: FUEL; LA: English; DT: Article; DE: Carboxylic acids; Anoxygenic photosynthesis; Waste to energy; Phylogenetic analysis; Biorefinery; ID: HYDROGEN-PRODUCTION; FUEL-CELL; ACETATE; PERFORMANCE; BACTERIA; LIGHT; FERMENTATION; BIOHYDROGEN; ENRICHMENT; REDUCTION; AB: Decarboxylation of short chain carboxylic acids or volatile fatty acids (VFA) for bioelectricity generation was explored using mixed photosynthetic bacteria (PSB) as biocatalyst in a single chambered photo-bioelectrocatalytic system (PBES)/biophotovoltaic system. Acetate rich wastewater (ARW) and butyrate rich wastewater (BRW) were synthetically prepared to be used as substrates for the comparative evaluation of photo bacteria catalyzed decarboxylation towards bioelectrogenic ability. Bioelectrogenic activity in terms of open circuit voltage, current and power density in ARW (605 mV; 2.14 mA; 112.20 mW m(-2)) was 55% higher than that of BRW (208 mV; 0.49 mA; 10.50 mW m(-2)). The first-derivative of cyclic voltammograms (DCV) also depicted the role of redox shuttles viz., Cytochrome-b and NADPH as electron carriers, detected as peaks in ARW operation in enhancing the performance of PBES. In addition, the phylogenetic inventory illustrated the dominance of proteobacteria such as Rhodopseudomonas sp. and Thiorhodovibrio sp. including N-2 fixers (Amoebobacter sp.), which are the potent bio-electrogens. Anoxygenic photosynthesis by purple non sulfur bacteria has the potential for the treatment of acidogenic effluents from biohydrogen reactor with simultaneous yield of reducing equivalents for power generation. The integration of PBES with conventional biohydrogen production by dark fermentation has a potential application in the field of acidogenic waste valorization which is in concurrence with the concept of biorefinery. (C) 2015 Elsevier Ltd. All rights reserved. | [Chandra, Rashmi; Modestra, J. Annie; Mohan, S. Venkata] Indian Inst Chem Technol, CSIR, Bioengn & Environm Sci BEES, Hyderabad 500007, Andhra Pradesh, India; [Chandra, Rashmi; Mohan, S. Venkata] Acad Sci & Innovat Res AcSIR, Bhopal, India | Mohan, SV (reprint author), Acad Sci & Innovat Res AcSIR, Bhopal, India. | vmohan_s@yahoo.com | Mohan, S Venkata/F-8757-2010; Chandra, Rashmi/E-1760-2013 | Chandra, Rashmi/0000-0002-7619-4214 | Department of Science and Technology (DST), Government of India [DST/IMRCO/New INDIGO/Bio-e-MAT/2014/(G/ii)]; Council of Scientific and Industrial Research (CSIR, XII task force projects) [CSC-0113, CSC-0116]; University Grant Commission (UGC) | The authors wish to thank the Director, CSIR-IICT for the encouragement in carrying out this work. Research was supported by Department of Science and Technology (DST), Government of India (DST/IMRCO/New INDIGO/Bio-e-MAT/2014/(G/ii)) and Council of Scientific and Industrial Research (CSIR, XII task force projects (SETCA; CSC-0113 and BioEn; CSC-0116)). RC duly acknowledges University Grant Commission (UGC) for providing Research Fellowship. |  | 35 | 12 | 12 | 3 | 63 | ELSEVIER SCI LTD | OXFORD | THE BOULEVARD, LANGFORD LANE, KIDLINGTON, OXFORD OX5 1GB, OXON, ENGLAND | 0016-2361 | 1873-7153 |  | FUEL | Fuel | NOV 15 | 2015 | 160 | [5 empty] | 502 | 512 |  | 10.1016/j.fuel.2015.07.090 |  |  |  | 11 | Energy & Fuels; Engineering, Chemical | Energy & Fuels; Engineering | CQ6JM | WOS:000360710600056 |  |  |  |  | 2019-08-03 |  |  | 0 | 0 | 0 | 0 | 0 | 0 | 0 | 0 | 0 | 0 | 0 | 0 | 0
PT: J; AU: Javadpour, F; McClure, M; Naraghi, ME; AF: Javadpour, F.; McClure, M.; Naraghi, M. E.; TI: Slip-corrected liquid permeability and its effect on hydraulic fracturing and fluid loss in shale; SO: FUEL; LA: English; DT: Article; DE: Apparent liquid permeability; Nanopore; Atomic force microscope; Stochastic permeability; SEM image; ID: GAS-FLOW; APPARENT PERMEABILITY; MUDROCKS; SURFACES; MODEL; AB: Pore diameter in shale strata ranges from a few to hundreds of nanometers, whereas in conventional reservoirs the range is 3 orders of magnitude greater. In spite of the small size of the pores-which would be expected to cause very low intrinsic permeability-field reports document unusually high loss of hydraulic fracturing fluid (as much as 90%) in shale reservoirs. The lost fluid remains in induced fractures and also leaks off into the shale matrix. Liquid flow in tiny pores is different from the flow in large pores. To compensate for this difference, the traditional liquid flow model needs a correction parameter called liquid slip length. We measured slip length of brine and pores in shale by using an atomic force microscope (AFM). Our measurements suggest a slip length of 250 nm in organic pores. We used measured slip length in a stochastic permeability model to calculate apparent liquid permeability (ALP) in the shale matrix. When corrected for slip length, the ALP in shale can be much greater than intrinsic Darcy permeability. We then used ALP in a coupled flow-geomechanical simulator to study the effects of slip-corrected matrix permeability on the induced fracture network and fluid loss during hydraulic fracturing. The results show the dramatic effects of the slip parameter on the fracture network and explain the high fluid loss during hydraulic fracturing. (C) 2015 Elsevier Ltd. All rights reserved. | [Javadpour, F.] Univ Texas Austin, Jackson Sch Geosci, Bur Econ Geol, Austin, TX 78713 USA; [McClure, M.; Naraghi, M. E.] Univ Texas Austin, Dept Petr & Geosyst Engn, Austin, TX 78712 USA | Javadpour, F (reprint author), Univ Texas Austin, Jackson Sch Geosci, Bur Econ Geol, Box 10, Austin, TX 78713 USA. | farzam.javadpour@beg.utexas.edu |  |  | NanoGeosciences lab; Mudrock Systems Research Laboratory (MSRL) consortium at the Bureau of Economic Geology, The University of Texas at Austin | This work was supported partly by the NanoGeosciences lab and by the Mudrock Systems Research Laboratory (MSRL) consortium at the Bureau of Economic Geology, The University of Texas at Austin. MSRL member companies are Anadarko, BP, Cenovus, Centrica, Chesapeake, Cima, Cimarex, Chevron, Concho, ConocoPhillips, Cypress, Devon, Encana, Eni, EOG, EXCO, ExxonMobil, Hess, Husky, Kerogen, Marathon, Murphy, Newfield, Penn Virginia, Penn West, Pioneer, Samson, Shell, Statoil, Talisman, Texas American Resources, The Unconventionals, U.S. Enercorp, Valence, and YPF. SEM images provided by R. Loucks and L.T. Ko. Susie Doenges edited the manuscript. Publication authorized by the Director, Bureau of Economic Geology. |  | 45 | 58 | 59 | 6 | 72 | ELSEVIER SCI LTD | OXFORD | THE BOULEVARD, LANGFORD LANE, KIDLINGTON, OXFORD OX5 1GB, OXON, ENGLAND | 0016-2361 | 1873-7153 |  | FUEL | Fuel | NOV 15 | 2015 | 160 | [5 empty] | 549 | 559 |  | 10.1016/j.fuel.2015.08.017 |  |  |  | 11 | Energy & Fuels; Engineering, Chemical | Energy & Fuels; Engineering | CQ6JM | WOS:000360710600062 |  |  |  |  | 2019-08-03 |  |  | 0 | 0 | 0 | 0 | 0 | 0 | 0 | 0 | 0 | 0 | 0 | 0 | 0
PT: J; AU: Xie, QL; Addy, M; Liu, SY; Zhang, B; Cheng, YL; Wan, YQ; Li, Y; Liu, YH; Lin, XY; Chen, P; Ruan, R; AF: Xie, Qinglong; Addy, Min; Liu, Shiyu; Zhang, Bo; Cheng, Yanling; Wan, Yiqin; Li, Yun; Liu, Yuhuan; Lin, Xiangyang; Chen, Paul; Ruan, Roger; TI: Fast microwave-assisted catalytic co-pyrolysis of microalgae and scum for bio-oil production; SO: FUEL; LA: English; DT: Article; DE: Microwave; Catalytic co-pyrolysis; Microalgae; Scum; Bio-oil; ID: FLUIDIZED-BED REACTOR; LIGNOCELLULOSIC BIOMASS; PY-GC/MS; BIODIESEL; BIOFUELS; COMPONENTS; NITROGEN; CRACKING; ETHANOL; CARBON; AB: In this study, fast microwave-assisted catalytic co-pyrolysis of microalgae and scum on HZSM-5 catalyst for bio-oil production was investigated. The effects of co-pyrolysis temperature, catalyst to feed ratio, and microalgae to scum ratio on bio-oil yield and composition were examined. Experimental results show that temperature had great influence on the co-pyrolysis process. The optimal temperature was 550 degrees C since the maximum bio-oil yield and highest proportion of aromatic hydrocarbons in the bio-oil were obtained at this temperature. The bio-oil yield decreased when catalyst was used, but the production of aromatic hydrocarbons was significantly promoted when the catalyst to feed ratio increased from 1:1 to 2:1. Co-feeding of scum could improve the bio-oil and aromatics production, while the optimal microalgae to scum ratio was 1:2 from the perspective of bio-oil quality. The synergistic effect between microalgae and scum during the co-pyrolysis process became significant only when the effective hydrogen index (EHI) of feedstock was larger than about 0.7. (C) 2015 Elsevier Ltd. All rights reserved. | [Xie, Qinglong; Addy, Min; Liu, Shiyu; Zhang, Bo; Cheng, Yanling; Wan, Yiqin; Li, Yun; Liu, Yuhuan; Lin, Xiangyang; Chen, Paul; Ruan, Roger] Univ Minnesota, Ctr Biorefining, St Paul, MN 55108 USA; [Xie, Qinglong; Addy, Min; Liu, Shiyu; Zhang, Bo; Cheng, Yanling; Wan, Yiqin; Li, Yun; Liu, Yuhuan; Lin, Xiangyang; Chen, Paul; Ruan, Roger] Univ Minnesota, Dept Bioprod & Biosyst Engn, St Paul, MN 55108 USA; [Cheng, Yanling] Beijing Union Univ, Biochem Engn Coll, Beijing 100023, Peoples R China; [Wan, Yiqin; Liu, Yuhuan; Ruan, Roger] Nanchang Univ, Minist Educ, Engn Res Ctr Biomass Convers, Nanchang 330047, Jiangxi, Peoples R China | Ruan, R (reprint author), Univ Minnesota, Ctr Biorefining, 1390 Eckles Ave, St Paul, MN 55108 USA. | ruanx001@umn.edu |  | Ruan, Roger/0000-0001-8835-2649 | Minnesota Environment and Natural Resources Trust Fund, North Central Regional Sun Grant Center at South Dakota State University through US Department of Agriculture [2013-38502-21424]; US Department of Transportation, Office of the Secretary [DTOS59-07-G-00054]; University of Minnesota Center for Biorefining; China Scholarship Council (CSC); High Technology Research and Development Program of China [2012AA021704, 2014AA022002]; Beijing Municipal Science and Technology Commission [z141109004414002]; International Science and Technology Cooperation Program of China [2014DFA61040]; National Hightech R&D Program of China [2012AA021205, 2012AA101809]; National Natural Science Foundation of China [21266022] | The authors would like to express their great appreciation to Minnesota Environment and Natural Resources Trust Fund, North Central Regional Sun Grant Center at South Dakota State University through a grant provided by the US Department of Agriculture (2013-38502-21424) and a grant provided by the US Department of Transportation, Office of the Secretary (DTOS59-07-G-00054), and University of Minnesota Center for Biorefining, as well as China Scholarship Council (CSC), High Technology Research and Development Program of China (2012AA021704, 2014AA022002), Beijing Municipal Science and Technology Commission (z141109004414002), International Science and Technology Cooperation Program of China (2014DFA61040), National Hightech R&D Program of China (2012AA021205, 2012AA101809), National Natural Science Foundation of China (21266022) for their financial support for this work. |  | 40 | 48 | 49 | 8 | 114 | ELSEVIER SCI LTD | OXFORD | THE BOULEVARD, LANGFORD LANE, KIDLINGTON, OXFORD OX5 1GB, OXON, ENGLAND | 0016-2361 | 1873-7153 |  | FUEL | Fuel | NOV 15 | 2015 | 160 | [5 empty] | 577 | 582 |  | 10.1016/j.fuel.2015.08.020 |  |  |  | 6 | Energy & Fuels; Engineering, Chemical | Energy & Fuels; Engineering | CQ6JM | WOS:000360710600065 |  |  |  |  | 2019-08-03 |  |  | 0 | 0 | 0 | 0 | 0 | 0 | 0 | 0 | 0 | 0 | 0 | 0 | 0
PT: J; AU: Fu, X; Aggarwal, SK; AF: Fu, Xiao; Aggarwal, Suresh K.; TI: Fuel unsaturation effects on NOx and PAH formation in spray flames; SO: FUEL; LA: English; DT: Article; DE: Fuel unsaturation; NOx and PAH emissions; N-heptane and 1-heptene spray flames; 3D simulations; ID: HIGH-TEMPERATURE; SOOT FORMATION; DOUBLE-BOND; FATTY-ACID; N-HEPTANE; IGNITION; OXIDATION; HYDROCARBONS; COMBUSTION; BIODIESEL; AB: The effect of fuel unsaturation on NOx and PAH formation in spray flames is investigated at diesel engine conditions. The directed relation graph methodology is used to develop a reduced mechanism starting from the detailed CRECK mechanism (http://creckmodeling.chem.polimi.it/index.php/current-version-kinetic-mechanisms/low-and-high-temperature-complete-mechanism). The reduced mechanism and spray models are validated against the shock tube ignition data and high-fidelity, non-reacting and reacting spray data from the Engine Combustion Network (ECN). 3-D simulations are performed using the CONVERGE software to examine the structure and emission characteristics of n-heptane and 1-heptene spray flames in a constant-volume combustion vessel. Results indicate that the combustion under diesel engine conditions is characterized by a double-flame structure with a rich premixed reaction zone (RPZ) near the flame stabilization region and a non-premixed reaction zone (NPZ) further downstream. Most of NOx is formed via thermal NO route in the NPZ, while PAH species are mainly formed in the RPZ. A small amount of NO is also formed via prompt route in the RPZ, and via N2O intermediate route in the region outside NPZ, and via NNH intermediate route in the region between RPZ and NPZ. The presence of a double bond leads to higher flame temperature and thus higher NO in 1-heptene flame than that in n-heptane flame. It also leads to the increased formation of PAH species, implying increased soot emission in 1-heptene flame than that in n-heptane flame. Reaction path analysis indicate that the increased formation of PAH species can be attributed to the significantly higher amounts of 1,3-butadiene and allene formed due to beta scission reactions resulting from the presence of double bond in 1-heptene. (C) 2015 Elsevier Ltd. All rights reserved. | [Fu, Xiao; Aggarwal, Suresh K.] Univ Illinois, Dept Mech & Ind Engn, Chicago, IL 60607 USA | Aggarwal, SK (reprint author), Univ Illinois, Dept Mech & Ind Engn, Chicago, IL 60607 USA. | ska@uic.edu | [5 empty] | 52 | 3 | 3 | 1 | 51 | ELSEVIER SCI LTD | OXFORD | THE BOULEVARD, LANGFORD LANE, KIDLINGTON, OXFORD OX5 1GB, OXON, ENGLAND | 0016-2361 | 1873-7153 |  | FUEL | Fuel | NOV 15 | 2015 | 160 | [5 empty] | 1 | 15 |  | 10.1016/j.fuel.2015.07.075 |  |  |  | 15 | Energy & Fuels; Engineering, Chemical | Energy & Fuels; Engineering | CQ6JM | WOS:000360710600001 |  |  |  |  | 2019-08-03 |  |  | 0 | 0 | 0 | 0 | 0 | 0 | 0 | 0 | 0 | 0 | 0 | 0 | 0
PT: J; AU: Sun, M; Ma, XX; Lv, B; Dai, XM; Yao, Y; Liu, YY; He, M; Zhao, XL; AF: Sun, Ming; Ma, Xiao-xun; Lv, Bo; Dai, Xiao-min; Yao, Yi; Liu, Yuan-yuan; He, Min; Zhao, Xiang-long; TI: Gradient separation of >= 300 degrees C distillate from low-temperature coal tar based on formaldehyde reactions; SO: FUEL; LA: English; DT: Article; DE: Low-temperature coal tar; PAHs Gradient extraction; TG-FTIR; ID: THERMAL REACTIVITY; PYROLYSIS; POLYMERIZATION; MECHANISM; BEHAVIOR; RESIN; PITCH; FRACTION; REMOVAL; PHENOLS; AB: The high-temperature distillate of low-temperature coal tar (LTCT) is constituted of polycyclic aromatic hydrocarbon (PAHs) with a wide molecular distribution and many different functional groups. This distillate is a sort of complicated material, which is difficult to be identificated and characterized. The objective of this paper is to get more information on PAHs in the high-temperature distillate from LTCT. >= 300 degrees C distillate (300DF) of heavy tar (H-tar) from LTCT was reacted with formaldehyde under the condition of alkaline. After reaction, light oil (L-oil) and heavy oil (H-oil) samples were collected. H-oil was gradient separated with toluene (MB) and tetrahydrofuran (THF). MB soluble (MBS), THF soluble (THFS) and THF insoluble (THFR) were collected. L-oil, MBS and THFS were analyzed by gas chromatography-mass spectroscopy (GC-MS). The results show that MBS contains long chain hydrocarbons and PAHs, especially C4 alkyl phenanthrene with the content of 8.45 wt%. There is no detectable matter by GC-MS in THFS. The pyrolysis processes of THFS and THFR using thermogravimetric analyzer coupled with Fourier transform infrared spectroscopy (TG-FTIR) are mainly divided into 5 stages and 3 stages, the total weight losses are 56.00 wt% and 38.00 wt%, respectively. The corresponding volatiles of FTIR show that the maximum temperature of CH4 emission in THFS is higher than that in THFR. Peaks at 882 cm(-1) are due to the decomposition of mono-and multi-substituted compounds of the benzoic ring in THFR. THFR is a polymer which is mainly composed of alkyl PAHs and the -CH2- bridge. (C) 2015 Elsevier Ltd. All rights reserved. | [Sun, Ming; Ma, Xiao-xun; Lv, Bo; Dai, Xiao-min; Yao, Yi; Liu, Yuan-yuan; He, Min] NW Univ Xian, Shaanxi Res Ctr Engn Technol Clean Coal Convers, Minist Educ Adv Use Technol Shanbei Energy, Sch Chem Engn,Chem Engn Res Ctr, Xian 710069, Shaanxi, Peoples R China; [Zhao, Xiang-long] Natl Inst Clean & Low Carbon Energy, Beijing 102211, Peoples R China | Ma, XX (reprint author), NW Univ Xian, Shaanxi Res Ctr Engn Technol Clean Coal Convers, Minist Educ Adv Use Technol Shanbei Energy, Sch Chem Engn,Chem Engn Res Ctr, Xian 710069, Shaanxi, Peoples R China. | maxym@nwu.edu.cn | Sun, Ming/I-8637-2017 |  | International S & T Cooperation Program of China (ISTCP) [2013DFG60060]; Joint Funds of the National Natural Science Foundation of China [21406178]; National High Technology Research and Development Program of China [2011AA05A2021]; Shaanxi Important Innovative Projects in Science & Technology of China [2009ZKC04-06]; Specialized Research Fund for the Doctoral Program of Higher Education of China [20116101110019]; Natural Science Basic Research Plan in Shannxi Province of China [2014JQ2070]; Science Foundation of Northwest University [14029]; Science and Technology Innovation Planning Project of Shaanxi Province, China [2012KTDZ01-01-04] | This work was financed by International S & T Cooperation Program of China (ISTCP) (No. 2013DFG60060), Project supported by the Joint Funds of the National Natural Science Foundation of China (No. 21406178), Project supported by the National High Technology Research and Development Program of China (No. 2011AA05A2021), Shaanxi Important Innovative Projects in Science & Technology of China (No. 2009ZKC04-06), Project supported by the Specialized Research Fund for the Doctoral Program of Higher Education of China (No. 20116101110019), Project Supported by Natural Science Basic Research Plan in Shannxi Province of China (No. 2014JQ2070) and Supported by The Science Foundation of Northwest University (No. 14029), Science and Technology Innovation Planning Project of Shaanxi Province, China (NO: 2012KTDZ01-01-04). |  | 29 | 12 | 15 | 1 | 63 | ELSEVIER SCI LTD | OXFORD | THE BOULEVARD, LANGFORD LANE, KIDLINGTON, OXFORD OX5 1GB, OXON, ENGLAND | 0016-2361 | 1873-7153 |  | FUEL | Fuel | NOV 15 | 2015 | 160 | [5 empty] | 16 | 23 |  | 10.1016/j.fuel.2015.07.029 |  |  |  | 8 | Energy & Fuels; Engineering, Chemical | Energy & Fuels; Engineering | CQ6JM | WOS:000360710600002 |  |  |  |  | 2019-08-03 |  |  | 0 | 0 | 0 | 0 | 0 | 0 | 0 | 0 | 0 | 0 | 0 | 0 | 0
PT: J; AU: Erfan, I; Chitsaz, I; Ziabasharhagh, M; Hajialimohammadi, A; Fleck, B; AF: Erfan, Iman; Chitsaz, Iman; Ziabasharhagh, Masoud; Hajialimohammadi, Alireza; Fleck, Brian; TI: Injection characteristics of gaseous jet injected by a single-hole nozzle direct injector; SO: FUEL; LA: English; DT: Article; DE: Direct injection; Natural gas; Jet structure; Single-hole injector; Image processing; Schlieren; ID: NATURAL-GAS-ENGINE; DUAL-FUEL; SPRAY; PERFORMANCE; GASOLINE; AB: Engine manufacturers have focused on natural gas spark ignition engines due to the strict regulations for the reduction of emission levels. However, the characteristics of injectors play an important role in mixture formation and combustion. Two methods to identify the injection characteristics of the gaseous fuel injector which is applied in Spark Ignition Direct Injection (SIDI) engine are described. The first method studies the structure of Compressed Natural Gas (CNG) jet which is directly injected into an optical constant volume chamber for different pressure ratios. Schlieren photography is used to visualize the jet development. The correlation of tip penetration for near and far field of the jet is presented. The second experiment investigates the variations of mass flow rate due to variation of injection pressure and pressure of chamber. The results of this method indicate that mass flow rate through the injector is affected by the injection pressure linearly while it is not influenced by the pressure of chamber. (C) 2015 Elsevier Ltd. All rights reserved. | [Erfan, Iman; Ziabasharhagh, Masoud] KN Toosi Univ Technol, Dept Mech Engn, Tehran, Iran; [Chitsaz, Iman] Amirkabir Univ Technol, Dept Mech Engn, Tehran, Iran; [Hajialimohammadi, Alireza] Islamic Azad Univ, Parand Branch, Young & Elite Researchers Club, Tehran, Iran; [Hajialimohammadi, Alireza] Irankhodro Powertrain Co, Fuel & Combust Dev Dept, Tehran, Iran; [Fleck, Brian] Univ Alberta, Dept Mech Engn, Edmonton, AB, Canada | Ziabasharhagh, M (reprint author), KN Toosi Univ Technol, Dept Mech Engn, POB 19395-1999, Tehran, Iran. | ierfan@mail.kntu.ac.ir; i_chitsaz@ip-co.com; mzia@kntu.ac.ir; a_hajiali@ip-co.com; bfleck@ualberta.ca | ; Fleck, Brian/G-2420-2017 | Ziabasharhagh, Masoud/0000-0002-3786-6401; Fleck, Brian/0000-0002-2747-3719 |  |  |  | 37 | 7 | 8 | 2 | 36 | ELSEVIER SCI LTD | OXFORD | THE BOULEVARD, LANGFORD LANE, KIDLINGTON, OXFORD OX5 1GB, OXON, ENGLAND | 0016-2361 | 1873-7153 |  | FUEL | Fuel | NOV 15 | 2015 | 160 | [5 empty] | 24 | 34 |  | 10.1016/j.fuel.2015.07.037 |  |  |  | 11 | Energy & Fuels; Engineering, Chemical | Energy & Fuels; Engineering | CQ6JM | WOS:000360710600003 |  |  |  |  | 2019-08-03 |  |  | 0 | 0 | 0 | 0 | 0 | 0 | 0 | 0 | 0 | 0 | 0 | 0 | 0
PT: J; AU: Li, W; Tan, S; Shi, Y; Li, SJ; AF: Li, Wei; Tan, Shan; Shi, Yun; Li, Sujing; TI: Utilization of sargassum based activated carbon as a potential waste derived catalyst for low temperature selective catalytic reduction of nitric oxides; SO: FUEL; LA: English; DT: Article; DE: Activated carbon; Novel sargassum-based catalysts; N-doped; Low temperature NH3-SCR; Water and sulfur tolerance; ID: COMBUSTION CHARACTERISTICS; V2O5/AC CATALYST; NO REDUCTION; NH3; ADSORPTION; FIBERS; PERFORMANCE; BIOMASS; WATER; SO2; AB: The use of activated carbon derived from sargassum (SAC), normally disposed as waste, has been examined as potential catalyst for selective catalytic reduction of NO with NH3 (NH3-SCR) in the temperature range of 50-250 degrees C. The influence of important process variables, such as preparation methods, phosphoric acid impregnation ratios and surface nitrogen functional groups, were investigated. The impacts of water (H2O) and sulfur dioxide (SO2) on the SCR activity of the C/SAC-2/U-6 catalyst were also discussed. An array of analytical techniques, including Brunauer-Emmett-Teller method (BET), Elemental Analysis (EA), Fourier transform infrared spectroscopy (FTIR) and X-ray photoelectron spectroscopy (XPS) were also employed to study the structural properties, elemental content, and distribution of nitrogen-containing groups of the catalyst prepared. Experimental results suggested that the urea modified C/SAC-2/U-6 sample exhibited higher NOx conversion, better N-2 selectivity and broader operation temperature window than all the SAC samples and the commercial activated carbon sample. Moreover, it has good water and sulfur tolerance, making the sargassum derived catalyst as a promising NH3-SCR catalyst for NOx emission from fired power plant. (C) 2015 Elsevier Ltd. All rights reserved. | [Li, Wei; Tan, Shan; Shi, Yun; Li, Sujing] Zhejiang Univ, Coll Chem & Biol Engn, Inst Ind Ecol & Environm, Key Lab Biomass Chem Engn,Minist Educ, Hangzhou 310027, Zhejiang, Peoples R China; [Li, Wei; Tan, Shan; Shi, Yun] Zhejiang Univ, Coll Environm Sci & Resource, Inst Environm Engn, Hangzhou 310027, Zhejiang, Peoples R China | Li, SJ (reprint author), Zhejiang Univ, Coll Chem & Biol Engn, Inst Ind Ecol & Environm, Key Lab Biomass Chem Engn,Minist Educ, Yuquan Campus, Hangzhou 310027, Zhejiang, Peoples R China. | sujing-li@zju.edu.cn |  |  | Natural Science Fund of Zhejiang Province, China [LQ14B060006]; National Natural Science Foundation of China [21276233, 21306166] | The work was supported by the Natural Science Fund of Zhejiang Province, China (LQ14B060006), and the National Natural Science Foundation of China (21276233 and 21306166). |  | 30 | 14 | 15 | 4 | 135 | ELSEVIER SCI LTD | OXFORD | THE BOULEVARD, LANGFORD LANE, KIDLINGTON, OXFORD OX5 1GB, OXON, ENGLAND | 0016-2361 | 1873-7153 |  | FUEL | Fuel | NOV 15 | 2015 | 160 | [5 empty] | 35 | 42 |  | 10.1016/j.fuel.2015.07.045 |  |  |  | 8 | Energy & Fuels; Engineering, Chemical | Energy & Fuels; Engineering | CQ6JM | WOS:000360710600004 |  |  |  |  | 2019-08-03 |  |  | 0 | 0 | 0 | 0 | 0 | 0 | 0 | 0 | 0 | 0 | 0 | 0 | 0
PT: J; AU: Ma, XK; Zhang, FJ; Han, K; Yang, B; Song, GQ; AF: Ma, Xiaokang; Zhang, Fujun; Han, Kai; Yang, Bo; Song, Guoqian; TI: Evaporation characteristics of acetone-butanol-ethanol and diesel blends droplets at high ambient temperatures; SO: FUEL; LA: English; DT: Article; DE: Acetone-butanol-ethanol; Diesel; Droplet; Evaporation; ID: ALUMINUM NANOPARTICLES; ELEVATED-TEMPERATURES; SPRAY COMBUSTION; FUEL DROPLETS; PERFORMANCE; ENGINE; EMISSIONS; VAPORIZATION; BIOFUELS; METHANOL; AB: In order to decrease the production cost of butanol, acetone-butanol-ethanol (ABE) as the intermediate product of butanol production has drawn increased attention recently because of its possibility to be a renewable fuel. In this study, the evaporation characteristics of ABE and diesel blends droplets have been investigated experimentally through droplet suspension technique at different ambient temperatures (423-823 K) under normal gravity and atmospheric pressure. The results show that the droplet lifetime of ABE is always shorter compared to diesel. However, the difference in droplet lifetime between ABE and diesel decreases with increasing ambient temperature. The ABE-diesel blends also evaporate faster than diesel. The droplet evaporation characteristics of ABE-diesel blends vary with ambient temperature. At high temperature, the droplets exhibit the expansion and shrinkage phenomena due to bubble formation and rupture. Thus the droplet evaporation shows the three-phase evaporation characteristics. The bubble formation and rupture are strengthened at higher temperature. Strong puffing is observed during the ABE-diesel blends evaporation process at 823 K. (C) 2015 Elsevier Ltd. All rights reserved. | [Ma, Xiaokang; Zhang, Fujun; Han, Kai; Yang, Bo; Song, Guoqian] Beijing Inst Technol, Sch Mech Engn, Beijing 100081, Peoples R China | Han, K (reprint author), Beijing Inst Technol, Sch Mech Engn, Beijing 100081, Peoples R China. | autosim@bit.edu.cn |  |  | Nation Natural Science Foundation of China [51306021] | This work is supported by the Nation Natural Science Foundation of China (Grant No. 51306021). |  | 30 | 32 | 35 | 0 | 42 | ELSEVIER SCI LTD | OXFORD | THE BOULEVARD, LANGFORD LANE, KIDLINGTON, OXFORD OX5 1GB, OXON, ENGLAND | 0016-2361 | 1873-7153 |  | FUEL | Fuel | NOV 15 | 2015 | 160 | [5 empty] | 43 | 49 |  | 10.1016/j.fuel.2015.07.079 |  |  |  | 7 | Energy & Fuels; Engineering, Chemical | Energy & Fuels; Engineering | CQ6JM | WOS:000360710600005 |  |  |  |  | 2019-08-03 |  |  | 0 | 0 | 0 | 0 | 0 | 0 | 0 | 0 | 0 | 0 | 0 | 0 | 0
PT: J; AU: Krishna, BB; Singh, R; Bhaskar, T; AF: Krishna, Bhavya B.; Singh, Rawel; Bhaskar, Thallada; TI: Effect of catalyst contact on the pyrolysis of wheat straw and wheat husk; SO: FUEL; LA: English; DT: Article; DE: Slow pyrolysis; Bio-oil; Bio-char; Heterogeneous catalysis; Wheat straw; Wheat husk; ID: PY-GC/MS; BIOMASS; OIL; SPECTROSCOPY; CHEMICALS; BIOCHAR; VAPORS; LIQUID; FUELS; ACID; AB: Slow pyrolysis of wheat straw and wheat husk has been carried out using microporous zeolite catalysts such as H-ZSM-5, mordenite and Y zeolite. Catalyst testing has been carried out at two positions in the reactor; one where it is mixed with the feed and other, by placing it in a catalyst boat to allow vapour phase contact. The thermal experiments have been carried out at 300, 350, 400 and 450 degrees C and the catalytic experiments have been carried out at 350 degrees C. Bio-oil yields are lower in all cases of catalytic pyrolysis of wheat straw compared to thermal run. With wheat husk, most cases of catalytic pyrolysis produced more bio-oil than thermal run. The bio-oil has been characterised using Gas Chromatography-Mass Spectrometry (GC-MS) and H-1 Nuclear Magnetic Resonance (H-1 NMR) and bio-char using Fourier Transform-Infra Red spectroscopy (FT-IR), X-Ray Diffraction (XRD) and Scanning Electron Microscopy (SEM). It has been observed that the pyrolysis product profile and decomposition mechanism is dependent on the method of contact of catalyst. (C) 2015 Elsevier Ltd. All rights reserved. | [Krishna, Bhavya B.; Singh, Rawel; Bhaskar, Thallada] CSIR IIP, BFD, Dehra Dun 248005, India | Bhaskar, T (reprint author), CSIR IIP, BFD, Dehra Dun 248005, India. | tbhaskar@iip.res.in | Thallada, Bhaskar/B-7984-2008 | Thallada, Bhaskar/0000-0002-6390-3296 | Council of Scientific and Industrial Research (CSIR); New Delhi, India; CSIR [CSC0116/BioEn]; Ministry of New and Renewable Energy | The authors thank The Director, CSIR-Indian Institute of Petroleum, Dehradun, for his constant encouragement and support. RS thanks Council of Scientific and Industrial Research (CSIR), New Delhi, India, for providing Senior Research Fellowship (SRF). The authors thank the members of analytical science division, CSIR-IIP for providing analytical support in the form of characterisation data. The authors thank CSIR in the form of XII Five Year Plan project (CSC0116/BioEn) and Ministry of New and Renewable Energy for providing financial support. |  | 25 | 13 | 14 | 5 | 83 | ELSEVIER SCI LTD | OXFORD | THE BOULEVARD, LANGFORD LANE, KIDLINGTON, OXFORD OX5 1GB, OXON, ENGLAND | 0016-2361 | 1873-7153 |  | FUEL | Fuel | NOV 15 | 2015 | 160 | [5 empty] | 64 | 70 |  | 10.1016/j.fuel.2015.07.065 |  |  |  | 7 | Energy & Fuels; Engineering, Chemical | Energy & Fuels; Engineering | CQ6JM | WOS:000360710600008 |  |  |  |  | 2019-08-03 |  |  | 0 | 0 | 0 | 0 | 0 | 0 | 0 | 0 | 0 | 0 | 0 | 0 | 0
PT: J; AU: Monteiro, CAA; Costa, D; Zotin, JL; Cardoso, D; AF: Monteiro, Carlos A. A.; Costa, Denise; Zotin, Jose L.; Cardoso, Dilson; TI: Effect of metal-acid site balance on hydroconversion of decalin over Pt/Beta zeolite bifunctional catalysts; SO: FUEL; LA: English; DT: Article; DE: Hydroconversion; Ring opening; Decalin; Diesel; Beta zeolite; Metal-acid balance; ID: PT-PD/USY CATALYST; HEPTANE ISOMERIZATION; COUPLED HYDROGENATION; BETA ZEOLITES; TETRALIN; PLATINUM; PD; SULFUR; SELECTIVITY; 1-METHYLNAPHTHALENE; AB: The main objective of this work is contributing to the understanding of the ring opening of naphthenic model molecules, an important reaction to improve the cetane number of diesel fuels. Accordingly, the hydroconversion of decalin was studied over a series of Pt/Beta catalysts with different metal contents in order to evaluate the effect of changing the proportion of hydrogenation/acid functions of the catalyst on conversion and products distribution. The overall reaction rate did not change by increasing the hydrogenation activity (metal content) of the catalyst. However, ring contraction and ring opening product yields increased with metal content up to 1.0 wt% and then became constant for higher metal contents, while cracking product yields followed an opposite trend, decreasing with increasing metal content up to 1.0 wt%. This behavior clearly provides evidence of a bifunctional mechanism in the hydroconversion of decalin over Pt/BEA catalysts, since the selectivity depends on the metal/acid function balance. Although decalin is a saturated molecule, its naphthenic character and probably the presence of a tertiary carbon in its structure facilitate activation of the molecule directly on the strong acid sites of zeolite, even at relatively moderate temperatures. Thus, it is not necessary to form an olefin on a metal site, which would undergo subsequent protonation, as in a classical bifunctional mechanism, such as in hydroisomerization and hydrocracking of n-paraffins. However, the hydrogenation component of the catalyst influences the selectivity of the reaction, controlling the process of desorption/adsorption of any intermediate olefins formed. Greater hydrogenation activity implies lower availability of adsorbed carbocations that can be converted to cracking products. This proposition is consistent with the results obtained by varying the content of metal and poisoning of the hydrogenation sites in the catalysts. (C) 2015 Elsevier Ltd. All rights reserved. | [Monteiro, Carlos A. A.; Cardoso, Dilson] Univ Fed Sao Carlos, Dept Chem Engn, Catalysis Lab, BR-13565905 Sao Carlos, SP, Brazil; [Monteiro, Carlos A. A.; Costa, Denise; Zotin, Jose L.] PETROBRAS SA, R&D Ctr CENPES, BR-21941915 Rio De Janeiro, RJ, Brazil | Monteiro, CAA (reprint author), PETROBRAS SA, R&D Ctr CENPES, Ave Horacio Macedo,950,Cidade Univ, BR-21941915 Rio De Janeiro, RJ, Brazil. | caamonteiro@petrobras.com.br | Cardoso, Dilson/R-9016-2019; Cardoso, Dilson/F-9437-2012 | Cardoso, Dilson/0000-0003-3504-4516; Cardoso, Dilson/0000-0003-3504-4516; Zotin, Jose Luiz/0000-0003-4290-4043 |  |  |  | 42 | 15 | 15 | 1 | 84 | ELSEVIER SCI LTD | OXFORD | THE BOULEVARD, LANGFORD LANE, KIDLINGTON, OXFORD OX5 1GB, OXON, ENGLAND | 0016-2361 | 1873-7153 |  | FUEL | Fuel | NOV 15 | 2015 | 160 | [5 empty] | 71 | 79 |  | 10.1016/j.fuel.2015.07.054 |  |  |  | 9 | Energy & Fuels; Engineering, Chemical | Energy & Fuels; Engineering | CQ6JM | WOS:000360710600009 |  |  |  |  | 2019-08-03 |  |  | 0 | 0 | 0 | 0 | 0 | 0 | 0 | 0 | 0 | 0 | 0 | 0 | 0
PT: J; AU: Su, YX; Zhao, BT; Deng, WY; AF: Su, Yaxin; Zhao, Bingtao; Deng, Wenyi; TI: NO reduction by methane over iron oxides: Characteristics and mechanisms; SO: FUEL; LA: English; DT: Article; DE: NO reduction; Methane; Iron mesh roll; Iron oxides; ID: SELECTIVE CATALYTIC-REDUCTION; OF-THE-ART; NITROGEN-OXIDES; HYDROGEN; N-2; KINETICS; AMMONIA; OXYGEN; VAPOR; FUEL; AB: NO reduction by combination of methane and iron oxides was proposed and investigated in a one-dimensional ceramic tubular reactor at 300-1100 degrees C in N-2 and simulated flue gas atmospheres. Iron mesh rolls were used as iron samples. The combination of methane and iron oxides was proved to have high effectiveness to reduce NO. 100% NO reduction was demonstrated by 1.17% methane over iron oxides for 100 h at 1050 degrees C in simulated flue gas containing 2.0% O-2, 16.8% CO2 and 0.05% NO balanced by N-2. More tests proved that more than 95% NO could be reduced by methane over iron oxides at fuel rich condition in simulated flue gas atmospheres. XRD analysis showed that the redox of iron between Fe3+ <-> Fe2+ <-> Fe due to methane played the critical effect for high NO reduction. The mechanisms involving in NO reduction by iron and iron oxides reduction by methane were discussed. (C) 2015 Elsevier Ltd. All rights reserved. | [Su, Yaxin; Deng, Wenyi] Donghua Univ, Sch Environm Sci & Engn, Shanghai 201620, Peoples R China; [Zhao, Bingtao] Univ Shanghai Sci & Technol, Sch Energy & Power Engn, Shanghai 200093, Peoples R China | Su, YX (reprint author), Donghua Univ, Sch Environm Sci & Engn, 2999 North Renmin Rd, Shanghai 201620, Peoples R China. | suyx@dhu.edu.cn | Su, Yaxin/D-7959-2013 | Su, Yaxin/0000-0003-1606-1898 | National Natural Science Foundation of China [51278095, 50806049] | This work was supported by National Natural Science Foundation of China (Nos. 51278095 and 50806049), which are gratefully acknowledged. |  | 34 | 17 | 18 | 1 | 28 | ELSEVIER SCI LTD | OXFORD | THE BOULEVARD, LANGFORD LANE, KIDLINGTON, OXFORD OX5 1GB, OXON, ENGLAND | 0016-2361 | 1873-7153 |  | FUEL | Fuel | NOV 15 | 2015 | 160 | [5 empty] | 80 | 86 |  | 10.1016/j.fuel.2015.07.077 |  |  |  | 7 | Energy & Fuels; Engineering, Chemical | Energy & Fuels; Engineering | CQ6JM | WOS:000360710600010 |  |  |  |  | 2019-08-03 |  |  | 0 | 0 | 0 | 0 | 0 | 0 | 0 | 0 | 0 | 0 | 0 | 0 | 0
PT: J; AU: Fischer, P; Schiemann, M; Scherer, V; Maas, P; Schmid, G; Taroata, D; AF: Fischer, P.; Schiemann, M.; Scherer, V.; Maas, P.; Schmid, G.; Taroata, D.; TI: A numerical model of the combustion of single lithium particles with CO2; SO: FUEL; LA: English; DT: Article; DE: Lithium combustion; Metal combustion; Numerical simulation; Energy storage; ID: HEAT-TRANSFER; CONVECTION; LAMINAR; PLATE; AB: A numerical model for the ignition and combustion of lithium particles (d(p) = 20-250 mu m) in pure CO2 atm(o)sphere was developed and implemented in ANSYS Fluent's "discrete phase model". The combustion model is based on experimental findings gained in a laminar flow reactor: the experiments indicate two reaction mechanisms: An initial high temperature above gas-phase combustion (>2500 K) with a reaction zone apart from the particle surface ("stand-of flame") followed by a surface reaction at lower temperature (1500-1800 K). As reaction kinetics is only available for the surface reaction, a theoretical approach was established to calculate duration and mass conversion of the gas-phase reaction. The complete model includes inert heating, lithium melting and the reaction steps described above and enables the complete calculation of single particle or droplet combustion of lithium. The results of the numerical simulation were compared to experiments conducted in a laminar flow reactor. As the numerical results show, the predicted combustion behavior is in good agreement with the experimental results. (C) 2015 Published by Elsevier Ltd. | [Fischer, P.; Schiemann, M.; Scherer, V.; Maas, P.] Ruhr Univ Bochum, Dept Energy Plant Technol, D-44780 Bochum, Germany; [Fischer, P.; Schmid, G.; Taroata, D.] Siemens AG, Corp Technol, Erlangen, Germany | Fischer, P (reprint author), Ruhr Univ Bochum, LEAT IC 2 101, Univ Str 150, D-44780 Bochum, Germany. | fischer@leat.rub.de | Schiemann, Martin C/K-3190-2016 | Schiemann, Martin C/0000-0003-2697-2759 | Federal Ministry of Education and Research (BMBF) [03EK3007D] | This work was supported by the Federal Ministry of Education and Research (BMBF) under Project Number 03EK3007D. |  | 34 | 7 | 7 | 1 | 11 | ELSEVIER SCI LTD | OXFORD | THE BOULEVARD, LANGFORD LANE, KIDLINGTON, OXFORD OX5 1GB, OXON, ENGLAND | 0016-2361 | 1873-7153 |  | FUEL | Fuel | NOV 15 | 2015 | 160 | [5 empty] | 87 | 99 |  | 10.1016/j.fuel.2015.07.033 |  |  |  | 13 | Energy & Fuels; Engineering, Chemical | Energy & Fuels; Engineering | CQ6JM | WOS:000360710600011 |  |  |  |  | 2019-08-03 |  |  | 0 | 0 | 0 | 0 | 0 | 0 | 0 | 0 | 0 | 0 | 0 | 0 | 0
PT: J; AU: Cruz, SM; Tirk, P; Dalla Nora, FM; Schmidt, L; Wiltsche, H; Bizzi, CA; Knapp, G; Flores, EMM; AF: Cruz, Sandra M.; Tirk, Paul; Dalla Nora, Flavia M.; Schmidt, Lucas; Wiltsche, Helmar; Bizzi, Cezar A.; Knapp, Guenter; Flores, Erico M. M.; TI: Feasibility of sulfur determination in diesel oil by inductively coupled plasma optical emission spectrometry after microwave-induced combustion using flame retardant; SO: FUEL; LA: English; DT: Article; DE: Sample preparation; Diesel oil analysis; Sulfur determination; Diluted acid; Microwave induced combustion; ICP-OES; ID: ION CHROMATOGRAPHY; SAMPLE PREPARATION; MASS-SPECTROMETRY; ICP-MS; ELEMENTAL ANALYSIS; RESIDUAL CARBON; CRUDE-OIL; DIGESTION; FUEL; DECOMPOSITION; AB: Diesel oil sample preparation for further sulfur determination in fuels is considered a critical step during the analytical sequence mainly due to the high volatility of this sample. Combustion systems have been a suitable alternative to conventional digestion methods but its applicability for highly volatile matrices like diesel oil is restrict to low sample masses due to the high pressure generated during combustion. In order to overcome this limitation, the possibility of employing glass wool as a flame retardant for microwave induced combustion (MIC) method was investigated in the present work for further sulfur determination by inductively coupled plasma optical emission spectrometry. Using flame retardant it was possible to burn up to 400 mg of diesel oil without increasing the pressure in dangerous levels. Nitric acid (2, 4, 7 or 14.4 mol L-1 HNO3) was evaluated as absorbing solution and no significant difference was observed in sulfur recoveries for solutions. Digestion efficiency was evaluated by means of residual carbon content determination, which presented values always lower than 1% showing the high digestion efficiency. For comparison of results, S was also determined by the ASTM D 5453- 12 method and an agreement better than 95% was obtained. The accuracy was better than 97% (analysis of certified reference material), blanks were negligible and the limit of detection was considered as suitable for quality control (2 mu g g(-1)). (C) 2015 Elsevier Ltd. All rights reserved. | [Cruz, Sandra M.; Dalla Nora, Flavia M.; Schmidt, Lucas; Bizzi, Cezar A.; Flores, Erico M. M.] Univ Fed Santa Maria, Dept Quim, BR-97105900 Santa Maria, RS, Brazil; [Tirk, Paul; Wiltsche, Helmar; Knapp, Guenter] Graz Univ Technol, Inst Analyt Chem & Food Chem, A-8010 Graz, Austria | Flores, EMM (reprint author), Univ Fed Santa Maria, Dept Quim, BR-97105900 Santa Maria, RS, Brazil. | ericommf@gmail.com | Flores, Erico/J-6038-2012; Bizzi, Cezar/E-9394-2015 | Flores, Erico/0000-0001-9785-2477; Bizzi, Cezar/0000-0001-5290-7139 | CNPq; CAPES; FAPERGS | The authors are grateful to CNPq, CAPES and FAPERGS for grants and fellowships. |  | 44 | 12 | 14 | 2 | 52 | ELSEVIER SCI LTD | OXFORD | THE BOULEVARD, LANGFORD LANE, KIDLINGTON, OXFORD OX5 1GB, OXON, ENGLAND | 0016-2361 | 1873-7153 |  | FUEL | Fuel | NOV 15 | 2015 | 160 | [5 empty] | 108 | 113 |  | 10.1016/j.fuel.2015.07.069 |  |  |  | 6 | Energy & Fuels; Engineering, Chemical | Energy & Fuels; Engineering | CQ6JM | WOS:000360710600013 |  |  |  |  | 2019-08-03 |  |  | 0 | 0 | 0 | 0 | 0 | 0 | 0 | 0 | 0 | 0 | 0 | 0 | 0
PT: J; AU: Yang, JC; Manzello, SL; AF: Yang, Jiann C.; Manzello, Samuel L.; TI: A dimensional analysis on firebrand penetration through a mesh screen; SO: FUEL; LA: English; DT: Article; DE: Firebrand; Ember; Mesh screen; Wildland-urban interface fires; AB: A dimensional analysis on firebrand penetration through a mesh screen was carried out to correlate the experimental data previously reported in the literature. Three dimensionless variables, one dimensionless time and two dimensionless lengths, were obtained. The resulting dimensionless parameters correlated the data well and may provide a useful framework to assess firebrand penetration through mesh screens, a significant problem associated with the ignition of interior contents of built structures in wild-land-urban interface fires. Published by Elsevier Ltd. | [Yang, Jiann C.; Manzello, Samuel L.] NIST, Fire Res Div, Engn Lab, Gaithersburg, MD 20899 USA | Yang, JC (reprint author), NIST, Fire Res Div, Engn Lab, Gaithersburg, MD 20899 USA. | jiann.yang@nist.gov |  |  | Intramural NIST DOC [9999-NIST] |  |  | 7 | 1 | 1 | 0 | 3 | ELSEVIER SCI LTD | OXFORD | THE BOULEVARD, LANGFORD LANE, KIDLINGTON, OXFORD OX5 1GB, OXON, ENGLAND | 0016-2361 | 1873-7153 |  | FUEL | Fuel | NOV 15 | 2015 | 160 | [5 empty] | 114 | 116 |  | 10.1016/j.fuel.2015.07.098 |  |  |  | 3 | Energy & Fuels; Engineering, Chemical | Energy & Fuels; Engineering | CQ6JM | WOS:000360710600014 | 26412870 | Green Accepted |  |  | 2019-08-03 |  | 47612853 | 0 | 0 | 0 | 1 | 0 | 0 | 0 | 0 | 0 | 0 | 1 | 12 | 0
PT: J; AU: Peng, LC; Gao, XY; Chen, KL; AF: Peng, Lincai; Gao, Xueying; Chen, Keli; TI: Catalytic upgrading of renewable furfuryl alcohol to alkyl levulinates using AlCl3 as a facile, efficient, and reusable catalyst; SO: FUEL; LA: English; DT: Article; DE: Furfuryl alcohol; Alkyl levulinates; Catalytic upgrading; AlCl3; Optimization; ID: ETHYL LEVULINATE; LIGNOCELLULOSIC BIOMASS; GAMMA-VALEROLACTONE; ACID CATALYSTS; SOLID ACID; BUTYL LEVULINATE; CHLORIDE-ION; CONVERSION; ETHANOL; CORROSION; AB: The use of various aluminum salts as acid catalysts was compared in terms of catalytic upgrading of renewable furfuryl alcohol in hot ethanol medium. The commercially available AlCl3 was emerged as a simple, cheap, and efficient catalyst for the synthesis of ethyl levulinate. From this study, four significant parameters including AlCl3 dosage, furfuryl alcohol concentration, temperature, and time were evaluated and modeled to determine the optimal combination via response surface methodology with a central composite rotatable design. All parameters influenced the formation of ethyl levulinate-the maximum yield was 95.7% (100% furfuryl alcohol conversion). AlCl3 could be recovered efficiently and reused multiple times without substantial loss of its catalytic activity. Moreover, AlCl3 as the catalyst with optimized conditions was appropriate for the alcoholysis of furfuryl alcohol in other linear alcohols to afford equally high yields of the corresponding alkyl levulinates. (C) 2015 Elsevier Ltd. All rights reserved. | [Peng, Lincai; Gao, Xueying; Chen, Keli] Kunming Univ Sci & Technol, Fac Chem Engn, Kunming 650500, Yunnan, Peoples R China | Peng, LC (reprint author), Kunming Univ Sci & Technol, Fac Chem Engn, Kunming 650500, Yunnan, Peoples R China. | penglincai8@163.com |  | Peng, Lincai/0000-0003-4644-5905 | National Natural Science Foundation of China [21406099]; Applied Basic Research Program of Yunnan Province of China [2013FD007]; National Undergraduate Training Programs for Innovation and Entrepreneurship of China [201410674004] | This work was supported by the National Natural Science Foundation of China (21406099), the Applied Basic Research Program of Yunnan Province of China (2013FD007), and the National Undergraduate Training Programs for Innovation and Entrepreneurship of China (201410674004). |  | 42 | 25 | 25 | 1 | 52 | ELSEVIER SCI LTD | OXFORD | THE BOULEVARD, LANGFORD LANE, KIDLINGTON, OXFORD OX5 1GB, OXON, ENGLAND | 0016-2361 | 1873-7153 |  | FUEL | Fuel | NOV 15 | 2015 | 160 | [5 empty] | 123 | 131 |  | 10.1016/j.fuel.2015.07.086 |  |  |  | 9 | Energy & Fuels; Engineering, Chemical | Energy & Fuels; Engineering | CQ6JM | WOS:000360710600016 |  |  |  |  | 2019-08-03 |  |  | 0 | 0 | 0 | 0 | 0 | 0 | 0 | 0 | 0 | 0 | 0 | 0 | 0
PT: J; AU: Zanganeh, P; Dashti, H; Ayatollahi, S; AF: Zanganeh, Peyman; Dashti, Hossein; Ayatollahi, Shahab; TI: Visual investigation and modeling of asphaltene precipitation and deposition during CO2 miscible injection into oil reservoirs; SO: FUEL; LA: English; DT: Article; DE: Asphaltene deposition; Enhanced oil recovery; CO2 flooding; Pressure depletion; Thermodynamic model; Solid model; ID: CRUDE-OIL; DIFFERENT PRESSURES; MASS-SPECTROMETRY; SOLUBILITY; KINETICS; DISTRIBUTIONS; AGGREGATION; TEMPERATURE; SIMULATION; REDUCTION; AB: Miscible carbon dioxide (CO2) flooding has become the most commonly and favorable approach in Enhanced Oil Recovery (EOR) because of its high oil reservoir sweep efficiency and contribution to the reduction of greenhouse gas emissions. Despite this, it can significantly favor the asphaltene deposition, which leads to the wettability reversal and formation damage. A novel experimental setup was utilized to study asphaltene deposition on the model rock at reservoir condition. The evolution of asphaltene deposition was monitored by a microscope; then analyzed by image processing software to check the amount of deposited asphaltene and its size distribution at different conditions. The amount of asphaltene deposition during natural pressure depletion and CO2 injection was measured experimentally and modeled using the thermodynamic solid model. The results indicated that during the pressure depletion process, asphaltene particles tend to dissolve in the solution. It is shown that the amount of asphaltene deposition increases as more CO2 is injected. Further, the thermodynamic solid model used for this case study included many empirical parameters required to match the experimental data comprehensively. A range of sensitivity analysis is carried out to investigate the effects of dominant parameters in this study. The proposed model used in this study reasonably predicted the trend of the asphaltene precipitation process for both pressure depletion and CO2 injection processes as oil recovery processes. (C) 2015 Elsevier Ltd. All rights reserved. | [Zanganeh, Peyman; Dashti, Hossein] Shiraz Univ, Sch Chem & Petr Engn, Enhanced Oil Recovery EOR Res Ctr, Shiraz, Iran; [Dashti, Hossein] Curtin Univ, Sch Chem & Petr Engn, Dept Chem Engn, Bentley, WA, Australia; [Ayatollahi, Shahab] Sharif Univ Technol, Dept Chem & Petr Engn, Tehran, Iran | Ayatollahi, S (reprint author), Sharif Univ Technol, Dept Chem & Petr Engn, Tehran, Iran. | shahab@sharif.ir | peut.etre, peut.etre/G-7835-2015; Dashti, Hossein/S-5598-2019 | Dashti, Hossein/0000-0003-0471-3166 |  |  |  | 52 | 24 | 24 | 0 | 43 | ELSEVIER SCI LTD | OXFORD | THE BOULEVARD, LANGFORD LANE, KIDLINGTON, OXFORD OX5 1GB, OXON, ENGLAND | 0016-2361 | 1873-7153 |  | FUEL | Fuel | NOV 15 | 2015 | 160 | [5 empty] | 132 | 139 |  | 10.1016/j.fuel.2015.07.063 |  |  |  | 8 | Energy & Fuels; Engineering, Chemical | Energy & Fuels; Engineering | CQ6JM | WOS:000360710600017 |  |  |  |  | 2019-08-03 |  |  | 0 | 0 | 0 | 0 | 0 | 0 | 0 | 0 | 0 | 0 | 0 | 0 | 0
PT: J; AU: Mayorquin-Ruiz, J; Babadagli, T; de la Garza, FR; AF: Mayorquin-Ruiz, Jose; Babadagli, T.; Rodriguez de la Garza, Fernando; TI: Field scale numerical modeling of low temperature air injection with propane for heavy-oil recovery from naturally fractured reservoirs; SO: FUEL; LA: English; DT: Article; DE: Air injection; Solvent injection; Naturally fractured reservoirs; Heavy oil; Diffusion; Low temperature oxidation; ID: IN-SITU COMBUSTION; ATHABASCA BITUMEN; REACTION-KINETICS; OXIDATION; AB: The alternatives for EOR in heavy oil deep fractured reservoirs are limited. Air injection is one of the options but running it in the high temperature mode, namely in-situ combustion, has technical limitations (poor areal distribution of injected air) because of highly heterogeneous characteristics of fractured reservoirs. This may also create a problem from safety point of view, i.e., there is a risk that oxygen is not completely consumed in reservoir reaching production wells quickly without fully consumed. Air, however, can be used as a pressurizing agent to recover matrix oil in the low temperature oxidation mode (LTO) even though it may result in oxidation of oil that forms asphaltenes. Our recent lab results showed that injecting a mixture of air-propane instead of pure air might reduce these negative effects. This enhanced diffusion of air and propane into matrix may also add to recovery. Hence, those lab results opened the window to think of air injection (LTO mode) as a way to produce some of the oil left in the matrix in addition to its pressurizing effect. In the present study, a single porosity numerical simulation model, with explicit representation of fractures, was developed to analyze the injection of a mixture of gases in a naturally fractured reservoir, involving the use of air in the LTO mode. A sector model of a hypothetical fractured heavy oil reservoir was created and several air-gas injection cases such as pure air, propane-air-propane and air-propane-air cycles were analyzed. The runs were performed using the diffusion data obtained from our previous experimental studies. Different scenarios of huff-and-puff options (cycle type and duration) were tested. Attention was paid to oxygen consumption in the matrix, while fracture to matrix oxygen transfer was mainly due to voidage replacement of oil by air, and some through diffusion of air into matrix during the injection and shut off periods of each cycle. The results obtained considering various shut in times and injection rates scenarios as well as safety aspects, showed benefits in the use of air in the LTO mode mixed with propane. This optimized air injection scheme could be considered as an alternative to develop naturally fractured heavy oil fields. (C) 2015 Elsevier Ltd. All rights reserved. | [Mayorquin-Ruiz, Jose; Babadagli, T.] Univ Alberta, Sch Min & Petr Engn, Dept Civil & Environm Engn, Edmonton, AB T6G 2W2, Canada; [Rodriguez de la Garza, Fernando] Pemex Explorat & Prod, Ciudad Del Carmen 24160, Campeche, Mexico | Babadagli, T (reprint author), Univ Alberta, Sch Min & Petr Engn, Dept Civil & Environm Engn, 6-038 Markin CNRL NREF, Edmonton, AB T6G 2W2, Canada. | mayorqui@ualberta.ca; tayfun@ualberta.ca; fernando.javier.rodriguez@pemex.com |  |  | NSERC Discovery Grant [RES0011227]; PEMEX Exploracion y Produccion; Conacyt-Sener-Hidrocarburos Fund; CNRL; SUNCOR; Touchstone Exploration; Sherritt Oil; PEMEX; Statoil; Husky Energy; APEX Eng.; NSERC Industrial Research Chair in Unconventional Oil Recovery | This research was conducted under the second author's (TB) NSERC Industrial Research Chair in Unconventional Oil Recovery (industrial partners are CNRL, SUNCOR, Touchstone Exploration, Sherritt Oil, PEMEX, Statoil, Husky Energy, and APEX Eng.) and an NSERC Discovery Grant (No: RES0011227). We gratefully acknowledge these supports.; The first author (JRMR) is thankful to PEMEX Exploracion y Produccion and Conacyt-Sener-Hidrocarburos Fund for providing the financial support for his graduate study at the University of Alberta. We also thank CMG for providing the simulation package for research purpose. |  | 30 | 2 | 2 | 0 | 0 | ELSEVIER SCI LTD | OXFORD | THE BOULEVARD, LANGFORD LANE, KIDLINGTON, OXFORD OX5 1GB, OXON, ENGLAND | 0016-2361 | 1873-7153 |  | FUEL | Fuel | NOV 15 | 2015 | 160 | [5 empty] | 140 | 152 |  | 10.1016/j.fuel.2015.07.073 |  |  |  | 13 | Energy & Fuels; Engineering, Chemical | Energy & Fuels; Engineering | CQ6JM | WOS:000360710600018 |  |  |  |  | 2019-08-03 |  |  | 0 | 0 | 0 | 0 | 0 | 0 | 0 | 0 | 0 | 0 | 0 | 0 | 0
PT: J; AU: Fan, YF; Rezaei, F; Labreche, Y; Lively, RP; Koros, WJ; Jones, CW; AF: Fan, Yanfang; Rezaei, Fateme; Labreche, Ying; Lively, Ryan P.; Koros, William J.; Jones, Christopher W.; TI: Stability of amine-based hollow fiber CO2 adsorbents in the presence of NO and SO2; SO: FUEL; LA: English; DT: Article; DE: Hollow fiber; Adsorbent; Amine; Cyclic stability; Carbon dioxide NO; Sulfur dioxide; ID: CARBON-DIOXIDE CAPTURE; REVERSIBLE POLYMERIC SORBENTS; SIMULATED FLUE-GAS; MESOPOROUS SILICA; HIGHLY EFFICIENT; ACID GASES; ADSORPTION; SORPTION; KINETICS; ABSORPTION; AB: Comparative studies of the cyclic stability of primary, secondary, and tertiary amine-grafted silica/polymer composite fiber adsorbents upon exposure to simulated flue gas are reported. A simulated dry flue gas mixture with 200 ppm NO does not cause degradation of the amine grafted fiber adsorbents and all fibers retain their CO2 capacity in the presence of NO. In contrast, upon exposure to dry flue gas in the presence of 200 ppm SO2 at 35 degrees C, the primary amine containing adsorbent, CA-S-APS, shows a CO2 capacity reduction of 55% over 120 cyclic adsorption-desorption runs. As the initial SO2 induced degradation occurs in this adsorbent, the amine sites first irreversibly adsorb SO2 and then begin to gradually adsorb SO2 reversibly, as evidenced from a quantitative comparison of the amount of adsorbed SO2 to the amount of desorbed SO2. The secondary amine containing adsorbent, CA-S-MAPS, exhibits an improved stability and approximately 25% CO2 capacity loss is observed during cycling in the presence of SO2. Therefore, the secondary amine based CA-S-MAPS adsorbent demonstrates some degree of tolerance to SO2 in comparison to the CA-S-APS sample. Under humid conditions, SO2 imposes significant detrimental impacts on the two adsorbents, as a result of increased SO2 adsorption capacities in the presence of moisture. Although the CO2 uptake is nearly zero in the tertiary amine adsorbent, CA-S-DMAPS, the SO2 capacity of this adsorbent reaches 0.43 mmol/g under humid conditions and this material has the highest SO2/N ratio of the fiber adsorbents studied. More importantly, this CA-S-DMAPS sample demonstrates reversible SO2 adsorption, as indicated from the SO2 cyclic adsorption experiments. The tertiary amine based fiber adsorbents have good potential for flue gas desulfurization, with advantageous characteristics of high SO2/N ratio, excellent reversibility, low CO2 adsorption and relatively low regeneration temperature. (C) 2015 Elsevier Ltd. All rights reserved. | [Fan, Yanfang; Rezaei, Fateme; Labreche, Ying; Lively, Ryan P.; Koros, William J.; Jones, Christopher W.] Georgia Inst Technol, Sch Chem & Biomol Engn, Atlanta, GA 30332 USA | Koros, WJ (reprint author), Georgia Inst Technol, Sch Chem & Biomol Engn, 311 Ferst Dr, Atlanta, GA 30332 USA. | bill.koros@chbe.gatech.edu; cjones@chbe.gatech.edu |  | Lively, Ryan/0000-0002-8039-4008; Fan, Yanfang/0000-0002-8408-7347 | DOE-NETL [DE-FE0007804] | The authors acknowledge the DOE-NETL under contract DE-FE0007804 for financial support. However, any opinions, findings, conclusions, or recommendations expressed herein are those of the author(s) and do not necessarily reflect the views of the DOE. |  | 57 | 19 | 19 | 2 | 94 | ELSEVIER SCI LTD | OXFORD | THE BOULEVARD, LANGFORD LANE, KIDLINGTON, OXFORD OX5 1GB, OXON, ENGLAND | 0016-2361 | 1873-7153 |  | FUEL | Fuel | NOV 15 | 2015 | 160 | [5 empty] | 153 | 164 |  | 10.1016/j.fuel.2015.07.072 |  |  |  | 12 | Energy & Fuels; Engineering, Chemical | Energy & Fuels; Engineering | CQ6JM | WOS:000360710600019 |  | Other Gold |  |  | 2019-08-03 |  |  | 0 | 0 | 0 | 0 | 0 | 0 | 0 | 0 | 0 | 0 | 0 | 0 | 0
PT: J; AU: Pan, L; Kokjohn, S; Huang, ZH; AF: Pan, Lun; Kokjohn, Sage; Huang, Zuohua; TI: Development and validation of a reduced chemical kinetic model for dimethyl ether combustion; SO: FUEL; LA: English; DT: Article; DE: Dimethyl ether; Reduced reaction mechanism; CFD; Combustion; ID: IGNITION DELAY TIMES; HIGH-TEMPERATURE PYROLYSIS; SHOCK-TUBE MEASUREMENTS; SPRAY CHARACTERISTICS; DME; OXIDATION; FUEL; AIR; HYDROCARBON; PRESSURE; AB: A new, reduced reaction mechanism for DME combustion in internal combustion engines is proposed. The new mechanism is based on a detailed DME mechanism suitable for low to high temperature ranges. The reduced model consists of 29 species and 66 reactions and contains a detailed H-2/CO mechanism and reduced C1-C2 chemistry. The reduced mechanism inherits the major reaction pathways of the detailed mechanism, which ensures its predictive capability when coupled into CFD simulations. The performance of the reduced mechanism was compared to simulation results of the detailed mechanism, ignition delay times from a shock tube and a rapid compression machine, and DME engine combustion data. Overall, the reduced mechanism shows a good balance between accuracy and computational efficiency necessary for use in combustion system design applications. (C) 2015 Elsevier Ltd. All rights reserved. | [Pan, Lun; Huang, Zuohua] Xi An Jiao Tong Univ, State Key Lab Multiphase Flows Power Engn, Xian 710049, Peoples R China; [Pan, Lun; Kokjohn, Sage] Univ Wisconsin, Engine Res Ctr, Madison, WI 53705 USA | Pan, L (reprint author), Xi An Jiao Tong Univ, State Key Lab Multiphase Flows Power Engn, Xian 710049, Peoples R China. | lpan28@wisc.edu | Huang, Zuohua/G-6403-2011 | Huang, Zuohua/0000-0002-8932-5842 | China Scholarship Council (CSC) [201406280076]; Engine Research Center (ERC) at University of Wisconsin, Madison; Combustion and Spray Laboratory (CSL) from Xi'an Jiaotong University | The support provided by China Scholarship Council (CSC, 201406280076) during a visit of Lun Pan to University of Wisconsin, Madison is acknowledged. Authors also appreciate the support from the Engine Research Center (ERC) at University of Wisconsin, Madison and Combustion and Spray Laboratory (CSL) from Xi'an Jiaotong University. |  | 65 | 12 | 13 | 2 | 61 | ELSEVIER SCI LTD | OXFORD | THE BOULEVARD, LANGFORD LANE, KIDLINGTON, OXFORD OX5 1GB, OXON, ENGLAND | 0016-2361 | 1873-7153 |  | FUEL | Fuel | NOV 15 | 2015 | 160 | [5 empty] | 165 | 177 |  | 10.1016/j.fuel.2015.07.066 |  |  |  | 13 | Energy & Fuels; Engineering, Chemical | Energy & Fuels; Engineering | CQ6JM | WOS:000360710600020 |  |  |  |  | 2019-08-03 |  |  | 0 | 0 | 0 | 0 | 0 | 0 | 0 | 0 | 0 | 0 | 0 | 0 | 0
PT: J; AU: Liu, T; Xue, LC; Guo, X; AF: Liu, Ting; Xue, Lucheng; Guo, Xin; TI: Study of Hg-0 removal characteristics on Fe2O3 with H2S; SO: FUEL; LA: English; DT: Article; DE: Mercury; alpha-Fe2O3; gamma-Fe2O3; Temperature; Products; ID: IRON-BASED SORBENTS; MERCURY REMOVAL; FUEL GAS; FLUE-GAS; FLY-ASH; COAL; CATALYSTS; GAMMA-FE2O3; OXIDATION; CARBON; AB: A series of elemental mercury removal experiments were performed at different temperatures to explore the elemental mercury oxidation efficiency on alpha-Fe2O3 and gamma-Fe2O3 in the presence of H2S. Our experimental results indicated that the alpha-Fe2O3 and gamma-Fe2O3 similarly played important roles in removing elemental mercury. The reaction temperature around 230 degrees C is a critical turning point in effectively capturing elemental mercury, above which the Hg-0 removal efficiency would decrease. According to our previous researches, H2S will preferentially adsorb on the Fe2O3 surface, forming active sulfur sites to react with Hg-0. In this paper, we analyzed the contrastive samples before and after removing Hg-0 to further investigate the probable products by the Hg-0 re-release experiments, as well as thermogravime try-differential scanning calorimeter (TG-DSC) and X-ray photoelectron spectroscopy (XPS) analysis. The test results of morphological characterization showed that mercury compounds and new substances generated in the Fe2O3 samples after adsorbing Hg-0. At the same time, the detection results showed that Hg2+, sulfur, S2-, S- and Fe2+ had appeared, which demonstrated the probable mercury products, and the H2S pre-adsorption and Hg-0 oxidation could be confirmed as well by the different groups of comparative tests. In conclusion, our experimental results are in good agreement with our previous experiments and computational results. (C) 2015 Elsevier Ltd. All rights reserved. | [Liu, Ting; Xue, Lucheng; Guo, Xin] Huazhong Univ Sci & Technol, State Key Lab Coal Combust, Wuhan 430074, Peoples R China | Guo, X (reprint author), Huazhong Univ Sci & Technol, State Key Lab Coal Combust, Wuhan 430074, Peoples R China. | guoxin@mail.hust.edu.cn | Guo, Xin/P-1512-2016 |  | National Key Basic Research and Development Program; National Natural Science Foundation of China (NSFC) [51176058]; Ministry of Science and Technology, China [2014CB238904, 2013CB228504] | Financial support was sponsored by the National Key Basic Research and Development Program, The National Natural Science Foundation of China (NSFC) (Grant Nos. 51176058) and the partial funding from the Ministry of Science and Technology, China (2014CB238904, 2013CB228504). |  | 33 | 5 | 7 | 3 | 49 | ELSEVIER SCI LTD | OXFORD | THE BOULEVARD, LANGFORD LANE, KIDLINGTON, OXFORD OX5 1GB, OXON, ENGLAND | 0016-2361 | 1873-7153 |  | FUEL | Fuel | NOV 15 | 2015 | 160 | [5 empty] | 189 | 195 |  | 10.1016/j.fuel.2015.07.093 |  |  |  | 7 | Energy & Fuels; Engineering, Chemical | Energy & Fuels; Engineering | CQ6JM | WOS:000360710600022 |  |  |  |  | 2019-08-03 |  |  | 0 | 0 | 0 | 0 | 0 | 0 | 0 | 0 | 0 | 0 | 0 | 0 | 0
PT: J; AU: Abd-Alla, MH; Bagy, MMK; Morsy, FM; Hassan, EA; AF: Abd-Alla, Mohamed Hemida; Bagy, Magdy Mohamed Khalil; Morsy, Fatthy Mohamed; Hassan, Elhagag Ahmed; TI: Improvement of fungal lipids esterification process by bacterial lipase for biodiesel synthesis; SO: FUEL; LA: English; DT: Article; DE: Bacillus firmus; FAME; Cunninghamella echinulata; Fungal lipids; Lipase; ID: CANDIDA-ANTARCTICA LIPASE; ACETONE-BUTANOL-ETHANOL; SOLVENT-FREE SYSTEM; CELL OIL PRODUCTION; COTTON SEED OIL; IMMOBILIZED LIPASE; ENZYMATIC PRODUCTION; SOYBEAN OIL; OLEAGINOUS FUNGI; JATROPHA OIL; AB: Lipase-catalyzed biotransformation of fungal lipids into biodiesel via bacterial enzymes or whole cell catalysts has been considered as one of the most promising methods to produce applicable, renewable and environmentally friendly alternative liquid fuels. Four highly lipolytic bacterial isolates were isolated from seeds and grains of some plant species and screened for their potentiality to synthesis of fatty acid methyl esters (FAME) by lipase esterification process for the production of cost-competitive biodiesel. The four isolates were identified based on phenotypic and gene encoding 16S rRNA as Bacillus vallismortis ASU 3 (KP777551), Bacillus tequilensis ASU 11 (KP777550), Bacillus amyloliquefaciens ASU 16 (KP777549) and Bacillus firmus ASU 32 (KP777552). Among the four tested bacterial lipases, extracellular lipase of B firmus ASU 32 (KP777552) showed the highest activity toward the transesterification of fungal lipids as 71.2% of total fatty acid methyl eseters (FAMEs). B. firmus ASU 32 lipases displayed a higher thermal stability and methanol tolerance ensuring their application as a promising biocatalyst for FAME synthesis. The results proved that, the most active acyl acceptors for biodiesel production from fungal lipids by B. firmus lipase were methanol and ethyl acetate. B. firmus has applicable future as a whole cell biocatalyst for FAME synthesis from fungal lipids. Alleviation the inhibitory effect of methanol in the transesterification process of fungal lipids by lipases might be performed through separation of hydrolysis step from esterification process by methanol for FAME synthesis. This paper is expected to provide a competitive economic outcome for industrial FAME synthesis. (C) 2015 Elsevier Ltd. All rights reserved. | [Abd-Alla, Mohamed Hemida; Bagy, Magdy Mohamed Khalil; Morsy, Fatthy Mohamed; Hassan, Elhagag Ahmed] Assiut Univ, Fac Sci, Dept Bot & Microbiol, Assiut 71516, Egypt | Abd-Alla, MH (reprint author), Assiut Univ, Fac Sci, Dept Bot & Microbiol, Assiut 71516, Egypt. | mhabdalla2002@yahoo.com | Abd-Alla, Mohamed Hemida/M-6062-2019 | Hassan, Elhagag/0000-0002-9051-3066; Abd-Alla, Mohamed Hemida/0000-0003-0415-9409 |  |  |  | 79 | 5 | 5 | 1 | 51 | ELSEVIER SCI LTD | OXFORD | THE BOULEVARD, LANGFORD LANE, KIDLINGTON, OXFORD OX5 1GB, OXON, ENGLAND | 0016-2361 | 1873-7153 |  | FUEL | Fuel | NOV 15 | 2015 | 160 | [5 empty] | 196 | 204 |  | 10.1016/j.fuel.2015.07.080 |  |  |  | 9 | Energy & Fuels; Engineering, Chemical | Energy & Fuels; Engineering | CQ6JM | WOS:000360710600023 |  |  |  |  | 2019-08-03 |  |  | 0 | 0 | 0 | 0 | 0 | 0 | 0 | 0 | 0 | 0 | 0 | 0 | 0
PT: J; AU: Michiels, K; Spooren, J; Meynen, V; AF: Michiels, Koen; Spooren, Jeroen; Meynen, Vera; TI: Production of hydrogen gas from water by the oxidation of metallic iron under mild hydrothermal conditions, assisted by in situ formed carbonate ions; SO: FUEL; LA: English; DT: Article; DE: Hydrogen production; Carbonate-assisted hydrothermal reaction; Steam-iron process; ID: ORGANIC-COMPOUNDS; CO2; OXIDES; REDOX; AB: This paper aims to clarify the opportunities and benefits of a carbon dioxide based mild hydrothermal process for the selective production of hydrogen gas H-2 from water via the oxidation of pure metallic iron powder Fe-0 by focusing on (i) the effects of different process parameters such as temperature, initial carbon dioxide pressure and grain size of the metallic iron powder and (ii) the occurring reaction mechanisms. With the aid of process parameter optimisation, highly pure hydrogen gas (>99 mol%) with a percentage yield of approximately 80% could be experimentally obtained by treating metallic iron powder with a grain size of 5 mu m under mild hydrothermal conditions. The hydrogen formation reaction took place in a stirred 100 mL stainless steel autoclave, filled for 40 mL with a 1 M aqueous potassium hydroxide solution, at 160 degrees C for 16 h and made use of an absolute initial carbon dioxide pressure of 6 bar (6 bar CO2, 25 degrees C, taking place in a volume of 60 mL: 15 mmol CO2). Hence, this hydrothermal process operates at milder reaction conditions compared to previously reported similar processes, which operate at 300 degrees C. This paper shows that specifically under mild hydrothermal conditions, by complete dissolution of the introduced carbon dioxide gas in the 1 M potassium hydroxide solution, in situ formed carbonate ions CO32- play a key role in assisting the hydrogen gas formation by acting as catalysts. More specifically, the metallic iron oxidation into magnetite Fe3O4 is suggested to take place via the formation of iron(II) carbonate FeCO3 as an intermediate. (C) 2015 Elsevier Ltd. All rights reserved. | [Michiels, Koen; Spooren, Jeroen] VITO NV, Flemish Inst Technol Res, Sustainable Mat Management, Waste Recycling Technol, B-2400 Mol, Belgium; [Michiels, Koen; Meynen, Vera] Univ Antwerp, Dept Chem, Lab Adsorpt & Catalysis, B-2610 Antwerp, Belgium | Michiels, K (reprint author), VITO NV, Flemish Inst Technol Res, Sustainable Mat Management, Waste Recycling Technol, Boeretang 200, B-2400 Mol, Belgium. | koen.michiels@vito.be | Meynen, Vera/C-6600-2015; Spooren, Jeroen/A-3953-2010 | Meynen, Vera/0000-0002-9867-6986; Spooren, Jeroen/0000-0002-6796-7473 | Agency for Innovation by Science and Technology in Flanders IWT [111324] | The authors would like to gratefully acknowledge the trust and financial support of the Agency for Innovation by Science and Technology in Flanders IWT (Ph.D. grant No. 111324). In addition, the authors greatly appreciate the expertise provided by the members of the ART and KMP teams at VITO and the LADCA group at UAntwerp. We would like to explicitly thank Myrjam Mertens, Raymond Kemps and Eunyoung Kim for their support with XRD analyses, SEM-EDX analyses and HSC 5 software calculations, respectively. |  | 28 | 7 | 7 | 2 | 41 | ELSEVIER SCI LTD | OXFORD | THE BOULEVARD, LANGFORD LANE, KIDLINGTON, OXFORD OX5 1GB, OXON, ENGLAND | 0016-2361 | 1873-7153 |  | FUEL | Fuel | NOV 15 | 2015 | 160 | [5 empty] | 205 | 216 |  | 10.1016/j.fuel.2015.07.061 |  |  |  | 12 | Energy & Fuels; Engineering, Chemical | Energy & Fuels; Engineering | CQ6JM | WOS:000360710600024 |  |  |  |  | 2019-08-03 |  | 4493660 | 0 | 0 | 0 | 4 | 0 | 0 | 0 | 0 | 0 | 0 | 7 | 21 | 0
PT: J; AU: Kumar, BR; Saravanan, S; AF: Kumar, B. Rajesh; Saravanan, S.; TI: Effect of exhaust gas recirculation (EGR) on performance and emissions of a constant speed DI diesel engine fueled with pentanol/diesel blends; SO: FUEL; LA: English; DT: Article; DE: Pentanol-diesel blends; Diesel engine; EGR; Performance; Emission; ID: LOW-TEMPERATURE COMBUSTION; N-BUTANOL-DIESEL; COMPRESSION IGNITION; AB: In this work, the effects of blending n-pentanol, a second generation biofuel with diesel on the performance and emission characteristics of a diesel engine under exhaust gas recirculation (EGR) conditions are investigated. Tests were performed on a single-cylinder, constant-speed, un-modified, direct-injection diesel engine using four n-pentanol/diesel blends: 10%, 20%, 30% and 45% (by volume). The possibility of using a high pentanol/diesel blend (45%) was also explored with an objective to maximize the renewable fraction in the fuel. Three EGR rates (10%, 20% and 30%) were utilized with an intention to reduce the high nitrogen oxides (NOx) that were prevalent at high engine loads using these blends. Test results showed that increasing EGR rates brought down NOx emissions by up to 41% at medium load and 33.7% at high load. Smoke opacity hardly increased up to 20% EGR rate and beyond that it increased for all blends. It was found that simultaneous reduction of NOx and smoke emissions can be achieved using the combination of pentanol/diesel blends and a medium EGR rate (20-30%) with a small drop in performance. Increase in hydrocarbons (HC) and slight increase in carbon-monoxide (CO) emissions were experienced with all blends when compared to diesel fuel under EGR conditions. It was concluded that 45% pentanol/diesel blends can be used in diesel engines without any modifications and without causing any visible damage to the engine parts subject to long-term durability tests. (C) 2015 Elsevier Ltd. All rights reserved. | [Kumar, B. Rajesh] Jeppiaar Inst Technol, Dept Mech Engn, IC Engines Div, Madras, TN, India; [Saravanan, S.] Sri Venkateswara Coll Engn, Dept Mech Engn, Madras, TN, India | Kumar, BR (reprint author), Jeppiaar Inst Technol, Dept Mech Engn, IC Engines Div, Madras, TN, India. | rajesh_thermal@yahoo.com; idhayapriyan@yahoo.co.in | B, Rajesh Kumar/F-6204-2016 | B, Rajesh Kumar/0000-0002-9212-7951 |  |  |  | 30 | 83 | 85 | 4 | 56 | ELSEVIER SCI LTD | OXFORD | THE BOULEVARD, LANGFORD LANE, KIDLINGTON, OXFORD OX5 1GB, OXON, ENGLAND | 0016-2361 | 1873-7153 |  | FUEL | Fuel | NOV 15 | 2015 | 160 | [5 empty] | 217 | 226 |  | 10.1016/j.fuel.2015.07.089 |  |  |  | 10 | Energy & Fuels; Engineering, Chemical | Energy & Fuels; Engineering | CQ6JM | WOS:000360710600025 |  |  |  |  | 2019-08-03 |  |  | 0 | 0 | 0 | 0 | 0 | 0 | 0 | 0 | 0 | 0 | 0 | 0 | 0
PT: J; AU: Ceballos, DCC; Hawboldt, K; Hellleur, R; AF: Ceballos, Diana Catalina Cruz; Hawboldt, Kelly; Hellleur, Robert; TI: Effect of production conditions on self-heating propensity of torrefied sawmill residues; SO: FUEL; LA: English; DT: Review; DE: Self-heating; Torrefaction; Bio-char; Coal; ID: LOW-TEMPERATURE OXIDATION; COAL STORAGE YARD; SPONTANEOUS-COMBUSTION; BIOMASS TORREFACTION; PROXIMATE ANALYSIS; MODEL PREDICTIONS; STOCKPILED COALS; INORGANIC MATTER; MOISTURE-CONTENT; MESOCARP FIBER; AB: In this work, a screening of the self-heating propensity of bio-char produced from softwood bark and sawdust under different torrefaction conditions was performed. As there is an abundance of information regarding coal self-heating behavior, the bio-char evaluation was based on a review of coal self-heating and the tests used to evaluate the behavior. Bio-char physical and chemical properties, such as; proximate analysis, heating value, porosity, ash composition, and mineral composition, were determined and analyzed for impact on self-heating. Bio-char had a higher susceptibility for self-heating when compared to the feedstock as torrefaction increases carbon content and depletes volatile compounds resulting in an increase in available oxidation sites. The bio-char self-heating propensity increased with torrefaction temperatures under the range studied. This increase is likely not due to an increase in porosity as there is little difference in the porosity between chars studied from different feedstocks or temperatures and residence times. The self-heating propensity increases with fixed carbon content. (C) 2015 Elsevier Ltd. All rights reserved. | [Ceballos, Diana Catalina Cruz; Hawboldt, Kelly] Mem Univ Newfoundland, Dept Proc Engn, Fac Engn & Appl Sci, St John, NF A1B 3X9, Canada; [Hellleur, Robert] Mem Univ Newfoundland, Dept Chem, Fac Sci, St John, NF A1B 3X9, Canada | Ceballos, DCC (reprint author), Mem Univ Newfoundland, Dept Proc Engn, Fac Engn & Appl Sci, 230 Elizabeth Ave, St John, NF A1B 3X9, Canada. | cdianacatalina@gmail.com; khawboldt@mun.ca; rhelleur@mun.ca |  |  | Center for Forest Science and Innovation (CFSI) | The authors would like to thank the Center for Forest Science and Innovation (CFSI) for funding the project, the collaboration of two undergraduate students; Henley Munn and Chelsea Cassel for their time spent with experiments during their internship, and the team at the laboratory of mineral liberation analysis at MUN for their assistance during mineral characterization tests. |  | 105 | 12 | 12 | 1 | 52 | ELSEVIER SCI LTD | OXFORD | THE BOULEVARD, LANGFORD LANE, KIDLINGTON, OXFORD OX5 1GB, OXON, ENGLAND | 0016-2361 | 1873-7153 |  | FUEL | Fuel | NOV 15 | 2015 | 160 | [5 empty] | 227 | 237 |  | 10.1016/j.fuel.2015.07.097 |  |  |  | 11 | Energy & Fuels; Engineering, Chemical | Energy & Fuels; Engineering | CQ6JM | WOS:000360710600026 |  |  |  |  | 2019-08-03 |  |  | 0 | 0 | 0 | 0 | 0 | 0 | 0 | 0 | 0 | 0 | 0 | 0 | 0
PT: J; AU: Altaie, MAH; Janius, RB; Rashid, U; Yap, YHT; Yunus, R; Zakaria, R; AF: Altaie, Mohamad A. Hasan; Janius, Rimfiel B.; Rashid, Umer; Yap, Yun Hin Taufiq; Yunus, Robiah; Zakaria, Rabitah; TI: Cold flow and fuel properties of methyl oleate and palm-oil methyl ester blends; SO: FUEL; LA: English; DT: Article; DE: Palm oil; Methyl oleate; Cold-flow properties; Physico-chemical properties; Blending; ID: LOW-TEMPERATURE PROPERTIES; ALTERNATIVE DIESEL FUELS; OXIDATION STABILITY; VEGETABLE-OIL; BIODIESEL; POINT; JATROPHA; AB: Biodiesel is a renewable, alternative diesel fuel derived from various oils or fats through transesterification. Biodiesel usually consists of alkyl esters of the parent oil. Palm-oil methyl ester (PME) is a prominent biodiesel in Southeast Asian countries such as Malaysia and Indonesia, which have a surplus production of palm oil. However, given the substantial amount of saturated fatty acids in palm oil, its methyl ester has poor cold-flow characteristics. In the present study, the physicochemical properties of specified blends of technical-grade methyl oleate (MO) and PME, namely, PME80/MO20, PME70/MO30, PME60/MO40, and PME50/MO50 (vol/vol%) were studied. The aim was to determine the optimum blend and achieve better cold-flow properties than neat PME. Differential scanning calorimetry analysis showed that increasing the MO proportion until 50% (vol%, vol%) led to maximum improvements in cloud point and cold filter plugging point, which were reduced to 70.38% and 91.69%, respectively. Important fuel properties (i.e., cetane number (CN), kinematic viscosity, density, gross heating value, net heating value, flash point, oxidation stability, and acid value) were also examined. All fuel properties of PME-MO blends were observed within the specified permissible limits of biodiesel standard (ASTM D 6751). (C) 2015 Elsevier Ltd. All rights reserved. | [Altaie, Mohamad A. Hasan; Janius, Rimfiel B.] Univ Putra Malaysia, Fac Engn, Dept Biol & Agr Engn, Upm Serdang 43400, Selangor, Malaysia; [Rashid, Umer; Yunus, Robiah] Univ Putra Malaysia, Inst Adv Technol, Upm Serdang 43400, Selangor, Malaysia; [Yap, Yun Hin Taufiq] Univ Putra Malaysia, Fac Sci, Dept Chem, Upm Serdang 43400, Selangor, Malaysia; [Yunus, Robiah] Univ Putra Malaysia, Fac Engn, Dept Chem & Environm Engn, Upm Serdang 43400, Selangor, Malaysia; [Zakaria, Rabitah] Univ Putra Malaysia, Dept Proc & Food Engn, Upm Serdang 43400, Selangor, Malaysia | Altaie, MAH (reprint author), Univ Putra Malaysia, Fac Engn, Dept Biol & Agr Engn, Upm Serdang 43400, Selangor, Malaysia. | hasanaltaie@gmail.com; umer.rashid@yahoo.com | Rashid, Umer/C-9986-2011 | Rashid, Umer/0000-0001-6224-413X |  |  |  | 39 | 12 | 13 | 0 | 19 | ELSEVIER SCI LTD | OXFORD | THE BOULEVARD, LANGFORD LANE, KIDLINGTON, OXFORD OX5 1GB, OXON, ENGLAND | 0016-2361 | 1873-7153 |  | FUEL | Fuel | NOV 15 | 2015 | 160 | [5 empty] | 238 | 244 |  | 10.1016/j.fuel.2015.07.084 |  |  |  | 7 | Energy & Fuels; Engineering, Chemical | Energy & Fuels; Engineering | CQ6JM | WOS:000360710600027 |  |  |  |  | 2019-08-03 |  |  | 0 | 0 | 0 | 0 | 0 | 0 | 0 | 0 | 0 | 0 | 0 | 0 | 0
PT: J; AU: Wu, DJ; Huang, XY; Norman, F; Verplaetsen, F; Berghmans, J; Van den Bulck, E; AF: Wu, Dejian; Huang, Xinyan; Norman, Frederik; Verplaetsen, Filip; Berghmans, Jan; Van den Bulck, Eric; TI: Experimental investigation on the self-ignition behaviour of coal dust accumulations in oxy-fuel combustion system; SO: FUEL; LA: English; DT: Article; DE: Critical ignition temperature; Oxygen rich; Hot oven; Hot plate; O-2/CO2 ambient; Kinetic parameters; ID: LOW-TEMPERATURE OXIDATION; SMOLDERING COMBUSTION; HOT SURFACE; LAYER; KINETICS; CHARS; AB: For the oxy-coal combustion, the accumulation of coal dust in the system has a fire risk of self-ignition. Therefore, understanding the ignition dynamics of coal dust deposits in oxygen-enriched environment is essential for the prevention of fire and dust explosion. In this work, both hot-oven and hot-plate tests were conducted to study the self-ignition behaviour of coal dusts in O-2/CO2 ambient with O-2 mole fraction from 21% to 50%. Three coal dusts: Indonesian Sebuku coal, Pittsburgh No. 8 coal and South African coal were tested with different sizes. Experimental results revealed that the self-ignition risk increased significantly with the increasing O-2 mole fraction: reducing both the critical ignition temperature (10 degrees C in hot-oven test and 40 degrees C in hot-plate test) and the ignition delay time. Comparatively, the inhibiting effect of CO2 was found to be small for self-ignition. In addition, a modified Frank-Kamenetzkii analysis was proposed to explain all measured critical ignition temperatures, and the genetic algorithm was used to determine kinetic parameters of the one-step global reaction. The analysis showed that as the coal maturity/rank increased, both the self-ignition risk and the sensitivity to oxidation decreased, along with the decreasing apparent activation energy and pre-exponential factor. Such trend did not change with the ambient oxygen condition for all three coal dusts. These results improve our understanding of the self-ignition behaviour and the fire risk of coal dust in the oxy-fuel combustion system. (C) 2015 Published by Elsevier Ltd. | [Wu, Dejian; Berghmans, Jan; Van den Bulck, Eric] Katholieke Univ Leuven, Dept Mech Engn, B-3001 Leuven, Belgium; [Huang, Xinyan] Univ London Imperial Coll Sci Technol & Med, Dept Mech Engn, London SW7 2AZ, England; [Norman, Frederik; Verplaetsen, Filip] Adinex NV, B-2200 Noorderwijk, Belgium | Van den Bulck, E (reprint author), Katholieke Univ Leuven, Dept Mech Engn, Celestijnenlaan 300A, B-3001 Leuven, Belgium. | eric.vandenbulck@kuleuven.be | Wu, Dejian/S-3357-2019; Huang, Xinyan/A-3825-2010 | Wu, Dejian/0000-0003-0703-4644; Huang, Xinyan/0000-0002-0584-8452 | European FP7 project RELCOM; China Scholarship Council | The authors gratefully acknowledge the financial contribution from the European FP7 project RELCOM. D.W. thanks for the financial support from China Scholarship Council. |  | 37 | 21 | 21 | 3 | 67 | ELSEVIER SCI LTD | OXFORD | THE BOULEVARD, LANGFORD LANE, KIDLINGTON, OXFORD OX5 1GB, OXON, ENGLAND | 0016-2361 | 1873-7153 |  | FUEL | Fuel | NOV 15 | 2015 | 160 | [5 empty] | 245 | 254 |  | 10.1016/j.fuel.2015.07.050 |  |  |  | 10 | Energy & Fuels; Engineering, Chemical | Energy & Fuels; Engineering | CQ6JM | WOS:000360710600028 |  |  |  |  | 2019-08-03 |  |  | 0 | 0 | 0 | 0 | 0 | 0 | 0 | 0 | 0 | 0 | 0 | 0 | 0
PT: J; AU: Guo, HF; Pei, YS; Wang, KK; Cheng, QX; Ding, Y; Jin, Z; Yang, YD; Wu, QC; Liu, YY; AF: Guo, Hongfan; Pei, Yansong; Wang, Kuikui; Cheng, Qiuxiang; Ding, Yang; Jin, Ze; Yang, Yindong; Wu, Qicheng; Liu, Yunyi; TI: Identifying the reaction mechanism of oil-shale self-heating retorting by thermal analysis techniques; SO: FUEL; LA: English; DT: Article; DE: Oil shale; Shale oil; Retorting; Self-heating; Pyrolysis; Low-energy input; ID: THERMOGRAVIMETRIC ANALYSIS; PYROLYSIS KINETICS; EFFICIENT CATALYST; AEROBIC OXIDATION; COMBUSTION; TEMPERATURE; CHINESE; SEMICOKES; MIXTURES; GRAPHENE; AB: Oil shale (OS), from which petroleum-like shale oil can be obtained via retorting, is one of the most promising alternative fossil fuels due to its huge reserve. A main obstacle to OS retorting is the required high-energy input, particularly for underground retorting. Recently a low-energy-input route via self-heating retorting (SHR) was developed (Guo et al., 2013 and 2014). However, its unclear reaction mechanism hinders its further development. Herein, the reaction mechanism of SHR was analyzed by using Huadian OS and thermal analysis techniques. The results suggest anaerobic retorting (AR) used for preparing shale oil produces substantial residual carbon (RC) byproduct, and the heat contained in RC is more than the energy input needed by an AR process. While in SHR process, by reaction-kinetics control, part of kerogen is first pyrolized into oil and RC before exposed to air, and then RC in-situ reacts with the diffused air to release heat for progressing SHR and replacing external heat supply. In-situ utilizing RC by SHR process partly explains why SHR itself provides heat to increase retorting temperature but without obviously lost shale-oil yield. (C) 2015 Elsevier Ltd. All rights reserved. | [Guo, Hongfan; Pei, Yansong; Wang, Kuikui; Cheng, Qiuxiang; Ding, Yang; Jin, Ze; Yang, Yindong; Liu, Yunyi] Shenyang Univ Chem Technol, Coll Chem Engn, Key Lab Appl Technol Chem Engn Liaoning Prov, Shenyang 110142, Peoples R China; [Wu, Qicheng] Cheng Hong Sheng Energy Inst, Shenyang 110006, Peoples R China | Liu, YY (reprint author), Shenyang Univ Chem Technol, Coll Chem Engn, Key Lab Appl Technol Chem Engn Liaoning Prov, Shenyang 110142, Peoples R China. | liuyunyia@163.com |  |  | Program for Liaoning Innovative Research Team in University (LNIRT) [LT2013010]; Education Administration of Liaoning Province [L2014161]; State Key Laboratory of Chemical Resource Engineering [CRE-2015-C-109]; National Natural Science Foundation of China [21403143] | Financial support from the Program for Liaoning Innovative Research Team in University (LNIRT; Project LT2013010), the Education Administration of Liaoning Province (Project L2014161), the State Key Laboratory of Chemical Resource Engineering (Grant No. CRE-2015-C-109) and the National Natural Science Foundation of China (Grant No. 21403143) is gratefully acknowledged. Rong Wang from the Application Laboratory in Shanghai of Netzsch Group is also thanked for the assistance in some measurements of thermal analysis. |  | 44 | 3 | 3 | 4 | 40 | ELSEVIER SCI LTD | OXFORD | THE BOULEVARD, LANGFORD LANE, KIDLINGTON, OXFORD OX5 1GB, OXON, ENGLAND | 0016-2361 | 1873-7153 |  | FUEL | Fuel | NOV 15 | 2015 | 160 | [5 empty] | 255 | 264 |  | 10.1016/j.fuel.2015.07.106 |  |  |  | 10 | Energy & Fuels; Engineering, Chemical | Energy & Fuels; Engineering | CQ6JM | WOS:000360710600029 |  |  |  |  | 2019-08-03 |  |  | 0 | 0 | 0 | 0 | 0 | 0 | 0 | 0 | 0 | 0 | 0 | 0 | 0
PT: J; AU: Lacey, JA; Aston, JE; Westover, TL; Cherry, RS; Thompson, DN; AF: Lacey, Jeffrey A.; Aston, John E.; Westover, Tyler L.; Cherry, Robert S.; Thompson, David N.; TI: Removal of introduced inorganic content from chipped forest residues via air classification; SO: FUEL; LA: English; DT: Article; DE: Thermochemical conversion; Biomass feedstocks; Biomass quality; Inorganic content; Ash content; Ash forming elements; ID: THERMOCHEMICAL CONVERSION; CHEMICAL-COMPOSITION; MINERAL MATTER; FAST PYROLYSIS; BIOMASS; ASH; FUELS; FEEDSTOCK; ELEMENTS; PRETREATMENT; AB: Inorganic content in biomass decreases the efficiency of conversion processes, especially thermochemical conversions. The combined concentrations of specific ash forming elements are the primary attributes that cause pine residues to be considered a degraded energy conversion feedstock, as compared to clean pine. Air classification is a potentially effective and economical tool to isolate high inorganic content biomass fractions away from primary feedstock sources to reduce their ash content. In this work, loblolly pine forest residues were air classified into 10 fractions whose ash content and composition were measured. Ash concentrations were highest in the lightest fractions (5.8-8.5 wt%), and in a heavy fraction of the fines (8.9-15.1 wt%). The removal of fractions with high inorganic content resulted in a substantial reduction in the ash content of the remaining biomass in forest thinnings (1.69-1.07 wt%) and logging residues (1.09-0.68 wt%). These high inorganic content fractions from both forest residue types represented less than 7.0 wt% of the total biomass, yet they contained greater than 40% of the ash content by mass. Elemental analysis of the air classified fractions revealed the lightest fractions were comprised of high concentrations of soil elements (silicon, aluminum, iron, sodium, and titanium). However, the elements of biological origin including calcium, potassium, magnesium, sulfur, manganese, and phosphorous were evenly distributed throughout all air classified fractions, making them more difficult to isolate into fractions with high mineral concentrations. Under the conditions reported in this study, an economic analysis revealed air classification could be used for ash removal for as little as $2.23 per ton of product biomass. This study suggests air classification is a potentially attractive technology for the removal of introduced soil minerals from pine forest residues. (C) 2015 Elsevier Ltd. All rights reserved. | [Lacey, Jeffrey A.; Aston, John E.; Thompson, David N.] Idaho Natl Lab, Biol & Chem Proc Dept, Idaho Falls, ID USA; [Westover, Tyler L.] Idaho Natl Lab, Biofuels & Renewable Energy Technol Dept, Idaho Falls, ID USA; [Cherry, Robert S.] Idaho Natl Lab, Adv Proc & Decis Syst Dept, Idaho Falls, ID USA | Lacey, JA (reprint author), Idaho Natl Lab, Biol & Chem Proc Dept, Idaho Falls, ID USA. | jeffrey.lacey@inl.gov | Westover, Tyler/B-9113-2017; Lacey, Jeffrey A/C-3352-2017 | Westover, Tyler/0000-0001-7828-8436; Lacey, Jeffrey A/0000-0002-2349-1354 | U.S. Department of Energy, Office of Energy Efficiency and Renewable | The authors would like to acknowledge Karen Delezene-Briggs from the Idaho National Laboratory for her work to obtain adequate and accurate anatomical fractions, and Quentin Kemph from Key Technologies for introducing us to air classification as a method for feedstock quality improvement. This work is supported by the U.S. Department of Energy, Office of Energy Efficiency and Renewable. |  | 48 | 10 | 10 | 2 | 15 | ELSEVIER SCI LTD | OXFORD | THE BOULEVARD, LANGFORD LANE, KIDLINGTON, OXFORD OX5 1GB, OXON, ENGLAND | 0016-2361 | 1873-7153 |  | FUEL | Fuel | NOV 15 | 2015 | 160 | [5 empty] | 265 | 273 |  | 10.1016/j.fuel.2015.07.100 |  |  |  | 9 | Energy & Fuels; Engineering, Chemical | Energy & Fuels; Engineering | CQ6JM | WOS:000360710600030 |  | Other Gold |  |  | 2019-08-03 |  |  | 0 | 0 | 0 | 0 | 0 | 0 | 0 | 0 | 0 | 0 | 0 | 0 | 0
PT: J; AU: Terra, LA; Filgueiras, PR; Tose, LV; Romao, W; de Castro, EVR; de Oliveira, LMSL; Dias, JCM; Vaz, BG; Poppi, RJ; AF: Terra, Luciana A.; Filgueiras, Paulo R.; Tose, Lilian V.; Romao, Wanderson; de Castro, Eustaquio V. R.; de Oliveira, Lize M. S. L.; Dias, Julio C. M.; Vaz, Boniek G.; Poppi, Ronei J.; TI: Laser desorption ionization FT-ICR mass spectrometry and CARSPLS for predicting basic nitrogen and aromatics contents in crude oils; SO: FUEL; LA: English; DT: Article; DE: LDI; Petroleomics; CARSPLS; Crude oil; Basic nitrogen; Aromatics; ID: MOLECULAR-WEIGHT DISTRIBUTIONS; TOTAL ACID NUMBER; COMPOSITIONAL ANALYSIS; POLAR COMPOUNDS; PETROLEUM; ASPHALTENES; FRACTIONS; CHROMATOGRAPHY; RESOLUTION; CORROSION; AB: This work describes a methodology for predicting basic nitrogen and aromatics contents in crude oil, using positive ion mode laser desorption ionization coupled to Fourier transform ion cyclotron resonance mass spectrometry (FT-ICR MS) and partial least squares (PLS) regression with variable selection based on competitive adaptive reweighted sampling (CARS), in a procedure called CARSPLS regression. The basic nitrogen and aromatics contents were determined using UOP Method 269-10 and ASTM D5443-14, respectively, for 70 samples of Brazilian crude oil. The basic nitrogen values ranged from 0.016% to 0.151% and the aromatics values from 8.4% to 35.1%. The LDI(+)-FT-ICR mass spectra of crude oil samples have profiles that ranged from m/z 200 to 1000, with an average molar mass distribution (M-w) centered between 554 and 636 Da. Most of the identified organic species are analogues of pyridine and polyaromatic hydrocarbon compounds that belong in the N-x, N-x[H], HC, and HC[H] classes. Additionally, the number of detected N-x species increases systematically with increasing basic nitrogen and aromatics content. The CARS method was used to select the most informative variables for the PLS calibration model, thereby reducing the number of variables from 47,873 to 48 and 10 for basic nitrogen and aromatic compounds, respectively. The prediction model based on CARSPLS presented RMSEP of 0.012 and 3.73 wt% for basic nitrogen and aromatics contents, respectively. In addition, it was possible to verify that the accuracy of CARSPLS is ever better than only using PLS regression (with all variables). The application of CARSPLS algorithm is therefore justified by easier interpretation of the FT-ICR MS data after variables reduction. (C) 2015 Elsevier Ltd. All rights reserved. | [Terra, Luciana A.; Filgueiras, Paulo R.; Poppi, Ronei J.] Univ Estadual Campinas, Inst Chem, Campinas, SP, Brazil; [Tose, Lilian V.; Romao, Wanderson; de Castro, Eustaquio V. R.; Vaz, Boniek G.] Univ Fed Espirito Santo, Dept Chem, Petr & Forens Chem Lab, BR-29075910 Vitoria, ES, Brazil; [Romao, Wanderson] Fed Inst Educ Sci & Technol Espirito Santo, BR-29106010 Vila Velha, ES, Brazil; [de Oliveira, Lize M. S. L.; Dias, Julio C. M.] CENPES PETROBRAS, Rio De Janeiro, RJ, Brazil; [Vaz, Boniek G.] Univ Fed Goias, Inst Chem, BR-74001970 Goiania, Go, Brazil | Poppi, RJ (reprint author), Univ Estadual Campinas, Inst Chem, Campinas, SP, Brazil. | ronei@iqm.unicamp.br | Vaz, Boniek/I-4187-2013; Poppi, Ronei/C-1559-2012 | Vaz, Boniek/0000-0003-1197-4284; Poppi, Ronei/0000-0003-2994-0787 | PETROBRAS/CENPES; FAPESP; CNPq; CAPES; FAPEG; FINEP | This research was generously funded by PETROBRAS/CENPES, FAPESP, CNPq, CAPES, FAPEG, FAPESP, and FINEP. |  | 45 | 11 | 12 | 3 | 37 | ELSEVIER SCI LTD | OXFORD | THE BOULEVARD, LANGFORD LANE, KIDLINGTON, OXFORD OX5 1GB, OXON, ENGLAND | 0016-2361 | 1873-7153 |  | FUEL | Fuel | NOV 15 | 2015 | 160 | [5 empty] | 274 | 281 |  | 10.1016/j.fuel.2015.07.099 |  |  |  | 8 | Energy & Fuels; Engineering, Chemical | Energy & Fuels; Engineering | CQ6JM | WOS:000360710600031 |  |  |  |  | 2019-08-03 |  |  | 0 | 0 | 0 | 0 | 0 | 0 | 0 | 0 | 0 | 0 | 0 | 0 | 0
PT: J; AU: Kang, SM; Yu, J; AF: Kang, Shimin; Yu, Jian; TI: A gasoline-grade biofuel formed from renewable polyhydroxybutyrate on solid phosphoric acid; SO: FUEL; LA: English; DT: Article; DE: Polyhydroxybutyrate; Solid phosphoric acid; Biofuels; Bio-based aromatics; Renewable gasoline; ID: BIOMASS PYROLYSIS OIL; HZSM-5 CATALYST; HYDROCARBON OIL; BIO-GASOLINE; POLY(3-HYDROXYBUTYRATE); OLIGOMERIZATION; FUELS; PERFORMANCE; POLYHYDROXYALKANOATES; ALKYLATION; AB: Polyhydroxybutyrate (PHB) is an energy storage material formed from renewable feedstock in many bacterial species. The biopolyester (C4H6O2)(n) was degraded, deoxygenated and reformed into hydrocarbon oil (C-6-C-18) on solid phosphoric acid (SPA) in one-pot reaction. The reaction started at 213 degrees C and completed below 240 degrees C as measured with a differential scanning calorimeter. In addition to the oil, other products included carbon dioxide (CO2), propylene (C3H6), water (H2O) and some char-like solid. The mass yields in a typical reaction were determined with a total mass recovery of 94 wt%. About 80% of oxygen in PHB was removed as CO2 via decarboxylation. By using a gas chromatograph-mass spectrometer, the oil composition was analyzed according to the chemical structure and carbon number of major compounds. In contrast to conventional biofuels derived from plant biomass, the PHB-oil has a high content of alkenes or aromatics, depending on the solid acid catalyst. The catalyst properties that affected the reaction include the calcination temperature in catalyst preparation, the catalyst dosage in the reaction, the total acid and free acid contents of fresh or used catalyst, and working time when the catalyst was repeatedly reused. The hydrocarbon oil (30 wt% yield) was separated into two fractions according to their boiling temperature range: a light oil (bp 40-240 degrees C) with 23 wt% yield and a heavy oil (bp 240-310 degrees C) with 7 wt% yield. The light oil has the same elemental composition and high heating value (HHV 41.4/kg) of a commercial gasoline and the heavy oil (HHV 38.4 MJ/kg) has the similar elemental composition of biodiesel. The oil is a good source of bio-based alkenes and aromatics that can improve the performance of bio-based fuels in modern motor engines. (C) 2015 Elsevier Ltd. All rights reserved. | [Kang, Shimin; Yu, Jian] Univ Hawaii Manoa, Hawaii Nat Energy Inst, Honolulu, HI 96822 USA | Yu, J (reprint author), Univ Hawaii Manoa, Hawaii Nat Energy Inst, Honolulu, HI 96822 USA. | jianyu@hawaii.edu | Kang, Shimin/H-2264-2018; Yu, Jian/C-9224-2016 | Kang, Shimin/0000-0003-0876-8260; Yu, Jian/0000-0001-8446-5494 | Office of Naval Research, USA [N00014-13-1-0463] | This work was supported by the Office of Naval Research (N00014-13-1-0463), USA. |  | 38 | 12 | 13 | 0 | 47 | ELSEVIER SCI LTD | OXFORD | THE BOULEVARD, LANGFORD LANE, KIDLINGTON, OXFORD OX5 1GB, OXON, ENGLAND | 0016-2361 | 1873-7153 |  | FUEL | Fuel | NOV 15 | 2015 | 160 | [5 empty] | 282 | 290 |  | 10.1016/j.fuel.2015.07.107 |  |  |  | 9 | Energy & Fuels; Engineering, Chemical | Energy & Fuels; Engineering | CQ6JM | WOS:000360710600032 |  | Other Gold |  |  | 2019-08-03 |  | 4378374 | 0 | 1 | 0 | 0 | 0 | 0 | 0 | 0 | 0 | 0 | 7 | 18 | 0
PT: J; AU: Xu, K; Li, YF; Xu, XW; Zhou, C; Liu, ZC; Yang, F; Zhang, LQ; Wang, G; Gao, JS; Xu, CM; AF: Xu, Kai; Li, Yongfeng; Xu, Xiuwen; Zhou, Chen; Liu, Zhuchen; Yang, Fan; Zhang, Liqiang; Wang, Gang; Gao, Jinsen; Xu, Chunming; TI: Single-walled carbon nanotubes supported Ni-Y as catalyst for ultra-deep hydrodesulfurization of gasoline and diesel; SO: FUEL; LA: English; DT: Article; DE: Hydrodesulfurization; Carbon nanotubes; Catalyst; Gasoline; Diesel; ID: COMO CATALYSTS; SULFIDE; PERFORMANCE; ADSORPTION; THIOPHENE; AB: To obtain ultra-deep hydrodesulfurization (HDS) on the fluid catalytic cracking (FCC) gasoline and diesel, a novel catalyst has been prepared by an arc discharge method. This nickel yttrium (Ni-Y) bi-metallic catalyst is attached on single-walled carbon nanotubes (SWCNTs) and it shows higher HDS activities than that of mono-metal catalyst. Our results demonstrate that the content of SWCNTs has important effect on HDS when the Ni-Y/SWCNTs are oxidized by heat treatment. In addition, further results found that prepared in the He atmosphere by arc discharge, the oxidized Ni-Y/SWCNTs have the best HDS performance due to the high yield of SWCNTs and the much smaller size of Ni-Y nanoparticles. When the Ni-Y/SWCNTs, oxidized at 200 degrees C, are used in the continuous HDS reaction with FCC gasoline as feedstock, the S content of the hydrotreated product is reduced from 259 mg/L to less than 1 mg/L starting from the sixth hour to thirty second hour in reaction. (C) 2015 Elsevier Ltd. All rights reserved. | [Xu, Kai; Li, Yongfeng; Xu, Xiuwen; Zhou, Chen; Liu, Zhuchen; Yang, Fan; Zhang, Liqiang; Wang, Gang; Gao, Jinsen; Xu, Chunming] China Univ Petr, State Key Lab Heavy Oil Proc, Beijing 102249, Peoples R China | Li, YF (reprint author), China Univ Petr, State Key Lab Heavy Oil Proc, Beijing 102249, Peoples R China. | yfli@cup.edu.cn | Xu, Xiuwen/N-2937-2018; Zhang, Liqiang/E-6539-2015 | Zhang, Liqiang/0000-0001-7482-0739; XU, Xiuwen/0000-0003-0204-7606 | National Natural Science Foundation of China [21322609]; Science Foundation Research Funds Provided to New Recruitments of China University of Petroleum, Beijing [2462014QZDX01]; Thousand Talents Program | We thank for the National Natural Science Foundation of China (No. 21322609), the Science Foundation Research Funds Provided to New Recruitments of China University of Petroleum, Beijing (No. 2462014QZDX01), and Thousand Talents Program. |  | 27 | 12 | 13 | 2 | 62 | ELSEVIER SCI LTD | OXFORD | THE BOULEVARD, LANGFORD LANE, KIDLINGTON, OXFORD OX5 1GB, OXON, ENGLAND | 0016-2361 | 1873-7153 |  | FUEL | Fuel | NOV 15 | 2015 | 160 | [5 empty] | 291 | 296 |  | 10.1016/j.fuel.2015.07.105 |  |  |  | 6 | Energy & Fuels; Engineering, Chemical | Energy & Fuels; Engineering | CQ6JM | WOS:000360710600033 |  |  |  |  | 2019-08-03 |  |  | 0 | 0 | 0 | 0 | 0 | 0 | 0 | 0 | 0 | 0 | 0 | 0 | 0
PT: J; AU: Goldfarb, JL; Ceylan, S; AF: Goldfarb, Jillian L.; Ceylan, Selim; TI: Second-generation sustainability: Application of the distributed activation energy model to the pyrolysis of locally sourced biomass-coal blends for use in co-firing scenarios; SO: FUEL; LA: English; DT: Article; DE: Coal-biomass blend; Pyrolysis; Activation energy; Distributed Activation Energy Model; Synergism; ID: THERMAL-DECOMPOSITION; CELLULOSIC MATERIALS; COAL/BIOMASS BLENDS; KINETIC-PARAMETERS; BITUMINOUS COAL; HEATING RATE; GASIFICATION; BEHAVIOR; REACTIVITY; THERMOGRAVIMETRY; AB: While first generation biofuels paved the way for a vision of a renewable energy future, their competition for arable land limited widespread applicability. Second generation fuels, made from a variety of carbonaceous wastes, are considerably more "sustainable" in a land competition sense, but require a higher degree of processing to extract energy. Here we extend the idea of second-generation sustainability by investigating blends of coal and biomasses found within 20 miles of coal-fired power stations in the Northeast United States for use in co-firing scenarios that would limit long-range transport of biomass. A commercial high volatile bituminous Pennsylvanian coal was blended at 90, 80, and 50 wt% with one of three biomasses: feed corn stover from a local farm, brewer's spent grains from Redhook Brewery, or cocoa shells from the Lindt chocolate factory. The Distributed Activation Energy Model was applied to analyze the pyrolysis kinetics of the solid fuels and blends, yielding activation energies as a function of mass fraction conversion ranging from 304 to 522 kJ/mol for coal, 164 to 304 kJ/mol for the biomasses, and 218 to 530 kJ/mol for the coal-biomass blends. Overall, the peak reaction rates and temperatures for the primarily biomass decomposition stages were linearly correlated with the percent biomass in the blend. Such an additive scheme did not represent the blends' kinetics, instead over-predicting the activation energies. Synergy was noted between the fuels, in that the biomass does appear to be promoting the devolatilization of the coal at lower temperatures. (C) 2015 Elsevier Ltd. All rights reserved. | [Goldfarb, Jillian L.] Boston Univ, Dept Mech Engn, Boston, MA 02215 USA; [Goldfarb, Jillian L.] Boston Univ, Div Mat Sci & Engn, Boston, MA 02215 USA; [Ceylan, Selim] Ondokuz Mayis Univ, Fac Engn, Dept Chem Engn, TR-55139 Kurupelit, Samsun, Turkey | Goldfarb, JL (reprint author), Boston Univ, Dept Mech Engn, 110 Cummington Mall, Boston, MA 02215 USA. | JillianLGoldfarb@gmail.com |  |  | National Science Foundation [NSF CBET-1127774] | The authors thank: Richards Despins of Public Service of New Hampshire for providing the coal samples; Joe Thorner of Redhook Brewery for providing the spent brewer's grain; Lindt Chocolate USA for providing the cocoa bean shells, and the Coppal House Farm for providing the feed corn stover. This material is based upon work supported by the National Science Foundation under Grant No. NSF CBET-1127774. |  | 58 | 24 | 26 | 3 | 78 | ELSEVIER SCI LTD | OXFORD | THE BOULEVARD, LANGFORD LANE, KIDLINGTON, OXFORD OX5 1GB, OXON, ENGLAND | 0016-2361 | 1873-7153 |  | FUEL | Fuel | NOV 15 | 2015 | 160 | [5 empty] | 297 | 308 |  | 10.1016/j.fuel.2015.07.071 |  |  |  | 12 | Energy & Fuels; Engineering, Chemical | Energy & Fuels; Engineering | CQ6JM | WOS:000360710600034 |  |  |  |  | 2019-08-03 |  |  | 0 | 0 | 0 | 0 | 0 | 0 | 0 | 0 | 0 | 0 | 0 | 0 | 0
PT: J; AU: Zhang, JF; Liu, KY; Clennell, MB; Dewhurst, DN; Pervukhina, M; AF: Zhang, Junfang; Liu, Keyu; Clennell, M. B.; Dewhurst, D. N.; Pervukhina, M.; TI: Molecular simulation of CO2-CH4 competitive adsorption and induced coal swelling; SO: FUEL; LA: English; DT: Article; DE: Adsorption selectivity; Molecular simulation; Coal bed methane; Volumetric strain; Adsorption isotherm; Bituminous coal; ID: CARBON-DIOXIDE ADSORPTION; ARGONNE PREMIUM COALS; DISPLACEMENT BEHAVIOR; PURE COMPONENTS; MONTE-CARLO; FORCE-FIELD; METHANE; CO2; SORPTION; DRY; AB: Adsorption isotherms of carbon dioxide (CO2) and methane (CH4) provide crucial information for CO2 sequestration and exploitation of coal seam gas. In this work, we focus on the competitive adsorption behavior of CO2 and CH4 in micropores of an intermediate ranked bituminous coal by performing Monte Carlo (MC) simulations at different injection depths from 300 m up to 3280 m with varying injected gas compositions. An extended poromechanical model enables us to relate our simulation results of adsorption to volumetric strain in the coal. Our simulations show that (i) CO2/CH4 adsorption selectivity, defined as the ratio of the mole fractions of the two species in the adsorbed phase relative to the ratio of the mole fractions in the bulk phase, decreases with increasing injection depth for a fixed injected gas composition, (ii) at a given depth, CO2/CH4 adsorption selectivity decreases as the concentration of CO2 in the injected gas increases, (iii) CO2/CH4 adsorption selectivity appears to be a function of pressure and gas composition at a given temperature. The total adsorption increases with increasing concentration of CO2 in the injected gas at constant gas reservoir pressure. The CO2/CH4 adsorption selectivity decreases with increasing bulk CO2 mole fraction after an initial increase at low pressures, (iv) the volumetric strain has a direct correlation with the injected gas composition and increases with the concentration of CO2 in the injected gas. At 370.2 K the largest volumetric strain of 3.6% is predicted at 30 MPa for pure CO2 adsorption. Crown Copyright (C) 2015 Published by Elsevier Ltd. All rights reserved. | [Zhang, Junfang; Clennell, M. B.; Dewhurst, D. N.; Pervukhina, M.] CSIRO, Energy Flagship, S Perth, WA 6151, Australia; [Liu, Keyu] PetroChina, RIPED, Beijing 100083, Peoples R China | Zhang, JF (reprint author), CSIRO, Energy Flagship, 26 Dick Perry Ave, S Perth, WA 6151, Australia. | Junfang.Zhang@csiro.au | Zhang, Junfang/F-4066-2012 | Zhang, Junfang/0000-0002-1317-0135; Dewhurst, Dave/0000-0001-9986-704X | National Basic Research Program of China [2014CB239004]; Element and Process Constraint Petroleum System Modelling project under the PetroChina Innovative Research Program [2011A-0207] | We thank Neil Sherwood for his support. We also thank Richard Sakurovs for his detailed review of this paper. K. Liu acknowledges the support from the National Basic Research Program of China (2014CB239004) and the Element and Process Constraint Petroleum System Modelling project (2011A-0207) under the PetroChina Innovative Research Program. We thank the National Computing Infrastructure (NCI) national facility and iVEC GPU cluster for a generous allocation of computing time. |  | 47 | 43 | 48 | 4 | 81 | ELSEVIER SCI LTD | OXFORD | THE BOULEVARD, LANGFORD LANE, KIDLINGTON, OXFORD OX5 1GB, OXON, ENGLAND | 0016-2361 | 1873-7153 |  | FUEL | Fuel | NOV 15 | 2015 | 160 | [5 empty] | 309 | 317 |  | 10.1016/j.fuel.2015.07.092 |  |  |  | 9 | Energy & Fuels; Engineering, Chemical | Energy & Fuels; Engineering | CQ6JM | WOS:000360710600035 |  |  |  |  | 2019-08-03 |  |  | 0 | 0 | 0 | 0 | 0 | 0 | 0 | 0 | 0 | 0 | 0 | 0 | 0
PT: J; AU: Ortiz, C; Chacartegui, R; Valverde, JM; Becerra, JA; Perez-Maqueda, LA; AF: Ortiz, C.; Chacartegui, R.; Valverde, J. M.; Becerra, J. A.; Perez-Maqueda, L. A.; TI: A new model of the carbonator reactor in the calcium looping technology for post-combustion CO2 capture; SO: FUEL; LA: English; DT: Article; DE: CO2 capture; Ca-looping; Limestone calcination; Diffusion phase; Calcium looping; Carbon dioxide capture; ID: PRODUCT LAYER; FLUE-GAS; POWER-PLANTS; BED REACTOR; CAO; CALCINATION; COMBUSTION; CYCLES; CAPACITY; SORBENT; AB: The Ca-Looping (CaL) process is considered as a promising technology for CO2 post-combustion capture in power generation plants yielding a minor penalty on plant performance as compared with other capture technologies such as conventional amine-based capture systems. This manuscript presents a new carbonator reactor model based on lab-scale multicyclic CaO conversion results, which take into account realistic CaO regeneration conditions that necessarily involve calcination under high CO2 partial pressure and high temperature. Under these conditions, CaO conversion in the diffusion controlled stage is a relevant contribution to the carbonation degree during typical residence times. The main novelty of the model proposed in the present work is the consideration of the capture efficiency in the diffusion controlled phase of carbonation. It is demonstrated that increasing the residence time by a few minutes in the carbonator yields a significant improvement of the capture efficiency. Model predictions are shown to agree with experimental results retrieved from pilot-scale tests. The new model allows a more accurate evaluation and prediction of carbonator's performance over a wider range of residence times. The results obtained may be relevant for the optimization of CaL operation parameters to be used in real power plants. (C) 2015 Elsevier Ltd. All rights reserved. | [Ortiz, C.; Chacartegui, R.; Becerra, J. A.] Univ Seville, Energy Engn Dept, Seville 41092, Spain; [Valverde, J. M.] Univ Seville, Fac Phys, E-41012 Seville, Spain; [Perez-Maqueda, L. A.] Univ Seville, CSIC, Inst Ciencia Mat Sevilla, Seville 41092, Spain | Chacartegui, R (reprint author), Univ Seville, Energy Engn Dept, Camino Descubrimientos S-N, Seville 41092, Spain. | ricardoch@us.es | Valverde, Jose Manuel/C-2918-2008; Chacartegui, Ricardo/F-2647-2016; Ortiz, Carlos/M-6892-2019; Perez-Maqueda, Luis A/H-1686-2012; Becerra Villanueva, Jose Antonio/K-2199-2014 | Valverde, Jose Manuel/0000-0002-2345-8888; Chacartegui, Ricardo/0000-0001-7285-8661; Perez-Maqueda, Luis A/0000-0002-8267-3457; Becerra Villanueva, Jose Antonio/0000-0003-1282-1837; Ortiz, Carlos/0000-0002-7795-676X | Andalusian Regional Government Junta de Andalucia [FQM-5735]; Spanish Government Agency Ministerio de Economia y Competitividad [CTQ2014-52763-C2-2-R] | This work was supported by the Andalusian Regional Government Junta de Andalucia (contract FQM-5735), Spanish Government Agency Ministerio de Economia y Competitividad (contract CTQ2014-52763-C2-2-R). |  | 49 | 23 | 23 | 1 | 44 | ELSEVIER SCI LTD | OXFORD | THE BOULEVARD, LANGFORD LANE, KIDLINGTON, OXFORD OX5 1GB, OXON, ENGLAND | 0016-2361 | 1873-7153 |  | FUEL | Fuel | NOV 15 | 2015 | 160 | [5 empty] | 328 | 338 |  | 10.1016/j.fuel.2015.07.095 |  |  |  | 11 | Energy & Fuels; Engineering, Chemical | Energy & Fuels; Engineering | CQ6JM | WOS:000360710600037 |  |  |  |  | 2019-08-03 |  | 4430270 | 0 | 0 | 0 | 1 | 0 | 0 | 0 | 0 | 0 | 0 | 22 | 43 | 0
PT: J; AU: Niu, HC; Liu, NA; AF: Niu, Huichang; Liu, Naian; TI: Thermal decomposition of pine branch: Unified kinetic model on pyrolytic reactions in pyrolysis and combustion; SO: FUEL; LA: English; DT: Article; DE: Thermal decomposition; Pine branch; Kinetic analysis; Pyrolysis; Combustion; ID: LIGNOCELLULOSIC MATERIALS; THERMOGRAVIMETRY ANALYSIS; BIOMASS PYROLYSIS; TG-FTIR; WOOD; DEVOLATILIZATION; OXYGEN; DEGRADATION; CELLULOSE; FUELS; AB: This paper presents a new kinetic model of thermal decomposition of pine branch, with unified kinetic descriptions of the major pyrolytic reactions in pyrolysis and combustion. Experiments for pine branch (PB) of Pinus sylvestris were performed by dynamic thermogravimetry in nitrogen and air atmospheres at heating rates of 10, 15 and 20 degrees C/min. The major pyrolytic mass losses in pyrolysis and combustion are interpreted as the sum of the volatilization due to consistent parallel reactions (1st order) of pseudo-components of cellulose, hemicellulose, and lignin. Consistent kinetic schemes with the same proportions of the three pseudo-components are used to simulate the pyrolytic reactions in pyrolysis and combustion. The oxidation of fixed carbon generated from the non-volatilizable component in the original material was simulated as the forth reaction in combustion. Genetic Algorithm (GA) and non-linear fitting algorithm are combined to optimize a set of kinetic parameters to fit the experimental data. The validity and reliability of the new kinetic models are verified by the good fit between the simulated and experimental derivative thermogravimetric (DTG) curves. (C) 2015 Elsevier Ltd. All rights reserved. | [Niu, Huichang; Liu, Naian] Univ Sci & Technol China, State Key Lab Fire Sci, Hefei 230026, Anhui, Peoples R China | Liu, NA (reprint author), Univ Sci & Technol China, State Key Lab Fire Sci, Hefei 230026, Anhui, Peoples R China. |  | Liu, Naian/C-8954-2017 | Liu, Naian/0000-0002-9383-9264 | National Natural Science Foundation of China [51476156, 51120165001]; National Basic Research Program of China (973 Program) [2012CB719702]; Fundamental Research Funds for the Central Universities [WK2320000020]; State Key Laboratory of Fire Science [HZ2015-KF10] | This work was sponsored by the National Natural Science Foundation of China under Grant 51476156 and 51120165001, and the National Basic Research Program of China (973 Program, No. 2012CB719702). Naian Liu was supported by the Fundamental Research Funds for the Central Universities (No. WK2320000020). Huichang Niu was supported by the open project of State Key Laboratory of Fire Science (No. HZ2015-KF10). |  | 30 | 8 | 10 | 2 | 55 | ELSEVIER SCI LTD | OXFORD | THE BOULEVARD, LANGFORD LANE, KIDLINGTON, OXFORD OX5 1GB, OXON, ENGLAND | 0016-2361 | 1873-7153 |  | FUEL | Fuel | NOV 15 | 2015 | 160 | [5 empty] | 339 | 345 |  | 10.1016/j.fuel.2015.07.108 |  |  |  | 7 | Energy & Fuels; Engineering, Chemical | Energy & Fuels; Engineering | CQ6JM | WOS:000360710600038 |  |  |  |  | 2019-08-03 |  |  | 0 | 0 | 0 | 0 | 0 | 0 | 0 | 0 | 0 | 0 | 0 | 0 | 0
PT: J; AU: Chen, L; Kang, QJ; Dai, ZX; Viswanathan, HS; Tao, WQ; AF: Chen, Li; Kang, Qinjun; Dai, Zhenxue; Viswanathan, Hari S.; Tao, Wenquan; TI: Permeability prediction of shale matrix reconstructed using the elementary building block model; SO: FUEL; LA: English; DT: Article; DE: REV-scale shale matrix; Organic matter; Permeability; Adsorption; Slippage; Lattice Boltzmann method; ID: EFFECTIVE THERMAL-CONDUCTIVITY; LATTICE BOLTZMANN MODEL; PORE-SPACE MORPHOLOGY; BIB-SEM; GAS-PERMEABILITY; POROUS-MEDIA; TRANSPORT; POROSITY; VOLUME; FLOWS; AB: Representative elementary volume (REV)-scale structure of shale matrix is reconstructed based on elementary building block (EBB) model using a stochastic reconstruction method called Quartet Structure Generation Set. In the EBB model, various constituents with different pore morphologies in shale matrix including organic matter and inorganic minerals are considered as different EBBs, and in each EBB, specific structural parameters and transport properties are locally defined. A generalized lattice Boltzmann model for fluid flow through tight porous media with slippage is employed to simulate fluid flow through the reconstructed REV-scale structures. A four-EBB shale matrix including clay, calcite, pyrite and organic matter is studied and its permeability is predicted. Effects of organic content, grain size, interparticle pores on the permeability of the REV-scale matrix are investigated. It is found that smaller grain size and interparticle pores can increase the permeability. The influences of complex physical processes such as slippage and adsorption on the REV-scale permeability are also explored. Slippage effect increases as the pore size decreases. Adsorption has two opposite effects on the permeability, and which one dominates depend on pressure. The present study can help understand gas transport in shale matrix and improve reservoir scale studies. (C) 2015 Elsevier Ltd. All rights reserved. | [Chen, Li; Tao, Wenquan] Xi An Jiao Tong Univ, Sch Energy & Power Engn, MOE, Key Lab Thermofluid Sci & Engn, Xian 710049, Shaanxi, Peoples R China; [Chen, Li; Kang, Qinjun; Dai, Zhenxue; Viswanathan, Hari S.] Los Alamos Natl Lab, Earth & Environm Sci Div, Los Alamos, NM 87545 USA | Kang, QJ (reprint author), Los Alamos Natl Lab, Earth & Environm Sci Div, POB 1663, Los Alamos, NM 87545 USA. | qkang@lanl.gov | Dai, Zhenxue/N-7543-2017; Chen, Li/P-4886-2014; Kang, Qinjun/A-2585-2010 | Dai, Zhenxue/0000-0002-0805-7621; Chen, Li/0000-0001-7956-3532; Kang, Qinjun/0000-0002-4754-2240 | National Nature Science Foundation of China [51406145, 51136004]; LANL | The authors also thank the support of National Nature Science Foundation of China (51406145 and 51136004). The authors acknowledge the support of LANL's LDRD Program and Institutional Computing Program. |  | 44 | 35 | 38 | 1 | 66 | ELSEVIER SCI LTD | OXFORD | THE BOULEVARD, LANGFORD LANE, KIDLINGTON, OXFORD OX5 1GB, OXON, ENGLAND | 0016-2361 | 1873-7153 |  | FUEL | Fuel | NOV 15 | 2015 | 160 | [5 empty] | 346 | 356 |  | 10.1016/j.fuel.2015.07.070 |  |  |  | 11 | Energy & Fuels; Engineering, Chemical | Energy & Fuels; Engineering | CQ6JM | WOS:000360710600039 |  |  |  |  | 2019-08-03 |  |  | 0 | 0 | 0 | 0 | 0 | 0 | 0 | 0 | 0 | 0 | 0 | 0 | 0
PT: J; AU: Farias, AFF; Moura, KF; Souza, JKD; Lima, RO; Nascimento, JDSS; Cutrim, AA; Longo, E; Araujo, AS; Carvalho, JR; Souza, AG; Santos, IMG; AF: Farias, Ana Flavia F.; Moura, Kleber F.; Souza, Juliana K. D.; Lima, Regineide O.; Nascimento, Jakeline D. S. S.; Cutrim, Adriana A.; Longo, Elson; Araujo, Antonio S.; Carvalho-Filho, Jose Rodrigues; Souza, Antonio G.; Santos, Ieda M. G.; TI: Biodiesel obtained by ethylic transesterification using CuO, ZnO and CeO2 supported on bentonite; SO: FUEL; LA: English; DT: Article; DE: Biodiesel; Smectite; Zinc oxide; Copper oxide; Cerium oxide; ID: SURFACE-ACIDITY; CRUDE-OIL; C-13 NMR; QUANTIFICATION; CATALYSTS; ESTERIFICATION; KINETICS; CLAYS; AB: This research aims to study the feasibility of using bentonite clays in their natural form, acidified and impregnated with CuO, ZnO and CeO2 by a microwave-assisted solvothermal method, for use in the production of biodiesel. Characterization of the materials confirmed impregnation on the bentonite. Transesterification reactions were performed using the ethylic route at 200 degrees C in a Parr reactor for 1, 2 and 4 h. The results indicated that acidified bentonite led to the conversion of triacylglycerides into esters in addition to small amounts of diacylglycerides and monoacylglycerides. However, this material does not lead to the homogeneous impregnation of the oxides on its surface. For the natural bentonite, almost no conversion was obtained for the pure material, but a homogeneous impregnation with zinc oxide was attained, leading to 88% conversion after 4 h of a catalytic test. (C) 2015 Elsevier Ltd. All rights reserved. | [Farias, Ana Flavia F.; Moura, Kleber F.; Souza, Juliana K. D.; Carvalho-Filho, Jose Rodrigues; Souza, Antonio G.; Santos, Ieda M. G.] Univ Fed Paraiba, LACOM INCTMN, BR-58059900 Joao Pessoa, PB, Brazil; [Lima, Regineide O.; Araujo, Antonio S.] Univ Fed Rio Grande do Norte, BR-59072970 Natal, RN, Brazil; [Nascimento, Jakeline D. S. S.] Bentonita Nordeste SA, CPTECH Bentonisa, Joao Pessoa, PB, Brazil; [Cutrim, Adriana A.] Univ Fed Campina Grande, Campina Grande, PB, Brazil; [Longo, Elson] UNESP, Inst Quim, LIEC INCTMN, Araraquara, SP, Brazil | Santos, IMG (reprint author), Univ Fed Paraiba, LACOM INCTMN, BR-58059900 Joao Pessoa, PB, Brazil. | ieda@quimica.ufpb.br | Longo, Elson/B-9395-2012; FAPESP, CDMF CDMF/J-3591-2015 | Longo, Elson/0000-0001-8062-7791; FAPESP, CDMF CDMF/0000-0002-4464-0937 | CAPES/MCTI; CNPq/MCTI; FINEP/MCTI; INCTMN/CNPq/MCTI; FAPESP/CDMF | This work is supported by Brazilian Funding Agencies: CAPES/MCTI, CNPq/MCTI, FINEP/MCTI, INCTMN/CNPq/MCTI and FAPESP/CDMF. |  | 38 | 9 | 11 | 2 | 69 | ELSEVIER SCI LTD | OXFORD | THE BOULEVARD, LANGFORD LANE, KIDLINGTON, OXFORD OX5 1GB, OXON, ENGLAND | 0016-2361 | 1873-7153 |  | FUEL | Fuel | NOV 15 | 2015 | 160 | [5 empty] | 357 | 365 |  | 10.1016/j.fuel.2015.07.102 |  |  |  | 9 | Energy & Fuels; Engineering, Chemical | Energy & Fuels; Engineering | CQ6JM | WOS:000360710600040 |  | Green Published |  |  | 2019-08-03 |  |  | 0 | 0 | 0 | 0 | 0 | 0 | 0 | 0 | 0 | 0 | 0 | 0 | 0
PT: J; AU: Yuan, Y; Li, GX; Sun, ZY; Li, HM; Zhou, ZH; AF: Yuan, Ye; Li, GuoXiu; Sun, ZuoYu; Li, HongMeng; Zhou, ZiHang; TI: Numerical study of the effects of the channel and nozzle wall on the transition behavior of a methane tribrachial flame in a confined flow; SO: FUEL; LA: English; DT: Article; DE: Partially premixed combustion; Tribrachial flame; Methane Transition behavior; Fluid solid coupling; ID: SELF-EXCITATIONS; TRIPLE FLAME; STABILIZATION; EDGE; PROPAGATION; VELOCITY; MECHANISM; IGNITION; NUMBER; AB: In a confined combusting flow, the solid wall is heated by the flame, which in turn affects both the hydrodynamic and chemical characteristics of the flow, and hence the behavior of the flame. In this study, the transition behavior of a methane air tribrachial flame in a confined flow is numerically studied on the basis of fluid solid coupling and multi-step mechanism. The effects of the channel and nozzle wall on both the cold and reacting flows are investigated. The obtained results show that the boundary layer of the nozzle wall causes a velocity variation. This variation accounts for the jump in the final axial location of the triple point between the attached and lifted states. In a sufficiently narrow channel, the following may be concluded. (1) The influences of the incoming velocity and premixing of the center jet on the stoichiometric contour become remarkable. (2) The thermal expansion of the unburned mixture caused by heat transfer from the hot channel wall and the nozzle's flow boundary layer results in extra flow redirection upstream from the flame front. (3) The channel wall heated by the flame accelerates the unburned mixture, which causes the flame to propagate downstream, and intensifies the combustion in the nearby region to help the flame propagate upstream. The final location of the flame front depends on the tradeoff between these two factors. (4) The production of H is remarkably boosted in every major route, resulting in the intensification of elementary reactions that consume fuel and oxygen, including the key chain branching reaction R35 (H + O-2 -> O + OH). (C) 2015 Published by Elsevier Ltd. | [Yuan, Ye; Li, GuoXiu; Sun, ZuoYu; Li, HongMeng; Zhou, ZiHang] Beijing Jiaotong Univ, Sch Mech Elect & Control Engn, Beijing 100044, Peoples R China | Li, GX (reprint author), Beijing Jiaotong Univ, Sch Mech Elect & Control Engn, Beijing 100044, Peoples R China. | Li_GuoXiu@yahoo.com | [5 empty] | 31 | 0 | 0 | 0 | 11 | ELSEVIER SCI LTD | OXFORD | THE BOULEVARD, LANGFORD LANE, KIDLINGTON, OXFORD OX5 1GB, OXON, ENGLAND | 0016-2361 | 1873-7153 |  | FUEL | Fuel | NOV 15 | 2015 | 160 | [5 empty] | 366 | 374 |  | 10.1016/j.fuel.2015.07.109 |  |  |  | 9 | Energy & Fuels; Engineering, Chemical | Energy & Fuels; Engineering | CQ6JM | WOS:000360710600041 |  |  |  |  | 2019-08-03 |  |  | 0 | 0 | 0 | 0 | 0 | 0 | 0 | 0 | 0 | 0 | 0 | 0 | 0
PT: J; AU: Zhang, XS; Lei, HW; Zhu, L; Wei, Y; Liu, YP; Yadavalli, G; Yan, D; Wu, J; Chen, SL; AF: Zhang, Xuesong; Lei, Hanwu; Zhu, Lei; Wei, Yi; Liu, Yupeng; Yadavalli, Gayatri; Yan, Di; Wu, Joan; Chen, Shulin; TI: Production of renewable jet fuel range alkanes and aromatics via integrated catalytic processes of intact biomass; SO: FUEL; LA: English; DT: Article; DE: Jet fuel range alkanes; Aromatics; Hydrotreating upgrading; Catalytic microwave pyrolysis; Raney nickel; ID: MICROWAVE-INDUCED PYROLYSIS; BIO-OIL; TRANSFER HYDROGENOLYSIS; LIQUID ALKANES; AVIATION FUEL; HYDROCARBONS; GASOLINE; HYDRODEOXYGENATION; NI; 2-PROPANOL; AB: A novel pathway was investigated to produce jet fuel range paraffins (alkanes) and aromatics by catalytic microwave-induced pyrolysis of intact biomass (Douglas fir) integrated with the hydrotreating upgrading process. The proof-of-principle for the consecutive two-step process for converting lignocellulosic biomass into jet fuel range paraffins and aromatics involves the use of the well-promoted ZSM-5 in the process of catalytic microwave pyrolysis and Raney nickel in the hydrotreating process. The production of desired C8-C15 aromatics was achieved from catalytic depolymerization of intact biomass at 375 degrees C. Up to 12.63% selectivity of C-8-C-15 paraffins and 19.48% selectivity of hydro-aromatic hydrocarbons were obtained from the hydrotreating of parent oil under a low-severity condition (for 2 h). A central composite experimental design (CCD) was employed to investigate the effects of reaction temperatures and initial pressures on the composition of hydrotreated oils. We observed that increasing reaction temperature and initial pressure with prolonged time could enhance the hydrogenation and hydrogenolysis reactions to form jet fuel range paraffins and aromatics. Gaseous fraction mainly consisted of unreacted hydrogen, carbon dioxide, and methane. Integrating catalytic processes of lignocellulosic biomass potentially paves a new way for the development of jet fuels over inexpensive catalysts under the mild condition. (C) 2015 Elsevier Ltd. All rights reserved. | [Zhang, Xuesong; Lei, Hanwu; Zhu, Lei; Wei, Yi; Liu, Yupeng; Yadavalli, Gayatri; Yan, Di; Wu, Joan; Chen, Shulin] Washington State Univ, Dept Biol Syst Engn, Bioprod Sci & Engn Lab, Richland, WA 99354 USA | Lei, HW (reprint author), Washington State Univ, Dept Biol Syst Engn, Bioprod Sci & Engn Lab, Richland, WA 99354 USA. | hlei@wsu.edu | Lei, Hanwu/S-1122-2019 |  | Joint Center for Aerospace and Technology Innovation (JCATI); Agriculture and Food Research Initiative (AFRI); National Institute of Food and Agriculture (NIFA) of United States Department of Agriculture [2015-67021-22911]; Chinese Scholarship Council | This study was supported in partial by the Joint Center for Aerospace and Technology Innovation (JCATI), Agriculture and Food Research Initiative (AFRI), National Institute of Food and Agriculture (NIFA) of United States Department of Agriculture (Award Number: 2015-67021-22911), and Chinese Scholarship Council. We are grateful to Dr. Aftab Ahamed for helping us run GCMS measurements. |  | 37 | 21 | 21 | 3 | 99 | ELSEVIER SCI LTD | OXFORD | THE BOULEVARD, LANGFORD LANE, KIDLINGTON, OXFORD OX5 1GB, OXON, ENGLAND | 0016-2361 | 1873-7153 |  | FUEL | Fuel | NOV 15 | 2015 | 160 | [5 empty] | 375 | 385 |  | 10.1016/j.fuel.2015.08.006 |  |  |  | 11 | Energy & Fuels; Engineering, Chemical | Energy & Fuels; Engineering | CQ6JM | WOS:000360710600042 |  |  |  |  | 2019-08-03 |  | 4387563 | 0 | 1 | 0 | 0 | 0 | 0 | 0 | 0 | 0 | 0 | 19 | 42 | 0
PT: J; AU: Mohamad, TI; AF: Mohamad, Taib Iskandar; TI: In-water injection of high-pressure pulsed gas jet: A simple analytical tool for direct injection of gaseous fuels in automotive engine; SO: FUEL; LA: English; DT: Article; DE: Compressed natural gas; Flow visualization; Gas jet dynamics; Direct injection; Sonic flow; ID: COMBUSTION; DIAGNOSTICS; LIQUID; NOZZLE; AB: Visualizing high pressure pulsed gas jet can be challenging due to its weak scattering of light which requires reliable flow tracer. Complex and costly laser source and high speed camera settings using shadowgraph, Schlieren and Laser Induced Fluorescent (LIF) techniques with seeding of flow tracers such as acetone have been used. In the spirit of simplification, this paper presents a technique to visualize high pressure pulsed gas jet in liquid ambient. It can be used as predictive tool to investigate the structure, dynamic and interaction of gas jet with the environment [1]. A gas injector with square-shaped nozzle was used. High pressure nitrogen gas at 5 and 6 MPa with 12 ms injection pulse exits the injector through a 1 mm(2) square nozzle into quiescent water. The injector tip is immersed below water surface in an optically-accessed container and placed inside an extremely low illuminated square chamber. Two small windows on opposite walls of the chamber allow image capturing with injection-flash light synchronization. Images of the gas jets formed from nozzle at various time after the start of the injection (SOI) were captured by a digital camera. During exposure, the flash light was triggered for 1 ms at some times after SOI, thus images captured correspond to the flash timing. Results showed that the shape of the gas jet was in agreement with the vortex ball model but with difference in the magnitude of penetration with respect to previous works. Some similarities in the gas injection behavior are found in the liquid and gas ambient. The tip penetration and gas width in water environment are about half of the magnitude in the gas environment. A dimensionless gas dynamic analysis shows a good agreement in the trend of jet development between the gas environment using Planar Laser Induced Fluorescent (PLIF) imaging and in-water imaging techniques. Results indicate that both gas jet length and width are very sensitive to injection pressure. (C) 2015 Elsevier Ltd. All rights reserved. | [Mohamad, Taib Iskandar] Univ Kebangsaan Malaysia, Fac Engn & Built Environm, Dept Mech & Mat Engn, Bangi 43600, Selangor, Malaysia; [Mohamad, Taib Iskandar] Univ Kebangsaan Malaysia, Fac Engn & Built Environm, Ctr Automot Res, Bangi 43600, Selangor, Malaysia | Mohamad, TI (reprint author), Univ Kebangsaan Malaysia, Fac Engn & Built Environm, Dept Mech & Mat Engn, Bangi 43600, Selangor, Malaysia. | taib@ukm.edu.my | Mohamad, Taib Iskandar/I-1899-2019 | Mohamad, Taib Iskandar/0000-0003-2882-942X | Research University Fund; Ministry of Science, Technology and Innovation Malaysia under Science Fund Research Grant [03-01-02-SF0058]; Universiti Kebangsaan Malaysia | This work was funded by Research University Fund, Universiti Kebangsaan Malaysia and Ministry of Science, Technology and Innovation Malaysia under Science Fund Research Grant (03-01-02-SF0058). Initial idea leading to this work was realized at Cranfield University School of Engineering, UK. |  | 17 | 6 | 6 | 4 | 32 | ELSEVIER SCI LTD | OXFORD | THE BOULEVARD, LANGFORD LANE, KIDLINGTON, OXFORD OX5 1GB, OXON, ENGLAND | 0016-2361 | 1873-7153 |  | FUEL | Fuel | NOV 15 | 2015 | 160 | [5 empty] | 386 | 392 |  | 10.1016/j.fuel.2015.07.083 |  |  |  | 7 | Energy & Fuels; Engineering, Chemical | Energy & Fuels; Engineering | CQ6JM | WOS:000360710600043 |  |  |  |  | 2019-08-03 |  |  | 0 | 0 | 0 | 0 | 0 | 0 | 0 | 0 | 0 | 0 | 0 | 0 | 0
PT: J; AU: Kim, TW; Kim, MJ; Chae, HJ; Ha, KS; Kim, CU; AF: Kim, Tae-Wan; Kim, Min-Ji; Chae, Ho-Jeong; Ha, Kyoung-Su; Kim, Chul-Ung; TI: Ordered mesoporous carbon supported uniform rhodium nanoparticles as catalysts for higher alcohol synthesis from syngas; SO: FUEL; LA: English; DT: Article; DE: Syngas; Alcohol; Mesoporous carbon; Rhodium catalyst; Nanoparticle; ID: ETHANOL-PRODUCTION; CO HYDROGENATION; RH CATALYSTS; CONVERSION; NANOTUBES; MONOXIDE; BIOMASS; SIZE; AB: Structurally well-defined ordered mesoporous carbon (OMC)-supported uniform and specifically size-controlled Rh nanoparticle (NP) catalysts with low Rh content were prepared by three different methods (polyol, organometallic, and sonochemical) for higher alcohol synthesis from syngas. During the reaction, the size-confined Rh NPs in OMC were uniformly sintered, and the size of the aggregated Rh NPs was within the optimum metal size range for syngas-to-alcohol (STA) reaction. The catalytic reactions and TEM analyses clearly show that the uniform Rh NPs with a specific size in the OMC supports increase the STA catalytic performance by enhancing the CO insertion and reducing methane formation. Moreover, additional chain growth reactions for the synthesis of C-3 and C-4 alcohols could be produced by the use of uniform Rh nanoparticles on OMC supports. (C) 2015 Elsevier Ltd. All rights reserved. | [Kim, Tae-Wan; Kim, Min-Ji; Chae, Ho-Jeong; Kim, Chul-Ung] Korea Res Inst Chem Technol, Res Ctr Carbon Resources Convers, Daejeon 305600, South Korea; [Ha, Kyoung-Su] Sogang Univ, Dept Chem & Biomol Engn, Seoul 121742, South Korea | Kim, TW (reprint author), Korea Res Inst Chem Technol, Res Ctr Carbon Resources Convers, 141 Gajeong Ro, Daejeon 305600, South Korea. | twkim@krict.re.kr |  | Ha, Kyoung-Su/0000-0003-3926-6626 | R&D Convergence Program of MSIP (Ministry of Science, ICT and Future Planning); ISTK (Korea Research Council for Industrial Science and Technology) of the Republic of Korea [B551179-13-03-02] | We would like to acknowledge the financial support from the R&D Convergence Program of MSIP (Ministry of Science, ICT and Future Planning) and ISTK (Korea Research Council for Industrial Science and Technology) of the Republic of Korea (Grant B551179-13-03-02). |  | 25 | 9 | 9 | 2 | 110 | ELSEVIER SCI LTD | OXFORD | THE BOULEVARD, LANGFORD LANE, KIDLINGTON, OXFORD OX5 1GB, OXON, ENGLAND | 0016-2361 | 1873-7153 |  | FUEL | Fuel | NOV 15 | 2015 | 160 | [5 empty] | 393 | 403 |  | 10.1016/j.fuel.2015.07.062 |  |  |  | 11 | Energy & Fuels; Engineering, Chemical | Energy & Fuels; Engineering | CQ6JM | WOS:000360710600044 |  |  |  |  | 2019-08-03 |  |  | 0 | 0 | 0 | 0 | 0 | 0 | 0 | 0 | 0 | 0 | 0 | 0 | 0
PT: J; AU: Steer, JM; Marsh, R; Morgan, D; Greenslade, M; AF: Steer, Julian M.; Marsh, Richard; Morgan, David; Greenslade, Mark; TI: The effects of particle grinding on the burnout and surface chemistry of coals in a drop tube furnace; SO: FUEL; LA: English; DT: Article; DE: Coal injection; XPS; Grinding; Surface properties; Drop tube furnace; ID: RAY PHOTOELECTRON-SPECTROSCOPY; A-C-H; PULVERIZED-COAL; BITUMINOUS COAL; BLAST-FURNACE; THERMOGRAVIMETRIC ANALYSIS; CHAR REACTIVITY; MINERAL MATTER; CLAY-MINERALS; CARBON-FILMS; AB: Grinding coals to a pulverised coal specification for blast furnace injection can be costly, which is why some iron manufacturers choose a larger granulated coal size specification. However, there is a concern that these coals may have lower burnout in the raceway region so there is a technical and economic balance with coal grinding. This paper investigates how the process of grinding alters the physical properties, plus the surface chemistry, of coals and their chars formed in a drop tube furnace; it was found that in many cases the larger particle size coals gave improved combustion burnout compared to smaller sizes. The physical properties of the chars, formed from grinding coals to different sizes, resulted in char swelling in the smaller particle sizes, compared to char fragmentation for the larger size classifications. Minerals phases associated with better coal reactivity were found to undergo higher conversion to other chemical forms with the larger size coals, suggesting a potential catalytic or synergistic contribution to their burnout. A closer look at the surface chemistry suggests that the action of grinding coals has an important effect on the surface chemistry. The XPS spectra of the chars, formed in a drop tube furnace, indicated that grinding the coals to a smaller particle size reduced the carbon-oxygen and carbon-mineral interactions compared to the larger sizes and correlated with the higher burnouts. An increasing trend was identified for the carbon sp(2) bonding with larger size and higher rank coals which correlated with their burnout at low carbon conversions; however, this did not hold at higher conversions, suggesting other factors were more dominant. (C) 2015 Elsevier Ltd. All rights reserved. | [Steer, Julian M.; Marsh, Richard] Cardiff Univ, Cardiff Sch Engn, Cardiff CF24 3AA, S Glam, Wales; [Morgan, David] Cardiff Univ, Cardiff Catalysis Inst, Sch Chem, Cardiff CF10 3AT, S Glam, Wales; [Greenslade, Mark] Tata Steel UK, Port Talbot SA13 2NG, Wales | Steer, JM (reprint author), Cardiff Univ, Cardiff Sch Engn, Queens Bldg, Cardiff CF24 3AA, S Glam, Wales. | SteerJ1@cardiff.ac.uk | Morgan, David/F-6285-2010 | Morgan, David/0000-0002-6571-5731; Marsh, Richard/0000-0003-2110-5744; Steer, Julian/0000-0002-3003-4768 | Tata Steel Europe Ltd. | The authorship wishes to acknowledge and thank Tata Steel Europe Ltd. for financial assistance with this project and support obtaining samples. |  | 59 | 15 | 15 | 1 | 45 | ELSEVIER SCI LTD | OXFORD | THE BOULEVARD, LANGFORD LANE, KIDLINGTON, OXFORD OX5 1GB, OXON, ENGLAND | 0016-2361 | 1873-7153 |  | FUEL | Fuel | NOV 15 | 2015 | 160 | [5 empty] | 413 | 423 |  | 10.1016/j.fuel.2015.07.094 |  |  |  | 11 | Energy & Fuels; Engineering, Chemical | Energy & Fuels; Engineering | CQ6JM | WOS:000360710600046 |  | Green Accepted |  |  | 2019-08-03 |  | 21511716 | 0 | 0 | 0 | 1 | 0 | 0 | 0 | 0 | 0 | 0 | 13 | 35 | 0
PT: J; AU: Chi, CC; Lin, TH; Huang, WC; Hou, SS; Wang, PY; AF: Chi, Chung-Cheng; Lin, Ta-Hui; Huang, Wei-Cheng; Hou, Shuhn-Shyurng; Wang, Pai-Yi; TI: Achievement of high CO2 concentration in the flue gas at slightly positive pressure during oxy-coal combustion in a 300 kW(th) furnace; SO: FUEL; LA: English; DT: Article; DE: CCS; Oxy-fuel combustion; Recycled flue gas; Climate change; ID: PULVERIZED-COAL; FUEL COMBUSTION; PARTICULATE MATTER; NO REDUCTION; CARBON CAPTURE; TECHNOLOGY; EMISSIONS; AB: This study explores the combustion characteristics of a 300 kW(th) air-firing furnace adapted for oxy-firing combustion. The influences of operating pressure and oxygen/recycled flue gas (RFG) blend ratio on the combustion characteristics of oxy-coal firing were examined, especially on the exhausted CO2 concentration. High purity CO2 (94.1%) at the exit of the system was achieved for oxy-coal combustion at the optimized operation conditions (i.e., an RFG flow rate of 227 Nm(3)/h, feeding rates of oxygen and coal of 42.5 Nm(3)/h and 21 kg/h, respectively, and a slightly positive pressure of +100 Pa). The achievement of 94.1% CO2 emission has great potential for reducing CO2 emissions by carbon capture and storage and thus mitigating global climate change. Moreover, compared with air-firing operation, an NO emission reduction of around 66% was obtained in the oxy-firing operation. (C) 2015 Elsevier Ltd. All rights reserved. | [Chi, Chung-Cheng; Lin, Ta-Hui] Natl Cheng Kung Univ, Dept Mech Engn, Tainan 70101, Taiwan; [Lin, Ta-Hui] Natl Cheng Kung Univ, Res Ctr Energy Technol & Strategy, Tainan 70101, Taiwan; [Huang, Wei-Cheng; Hou, Shuhn-Shyurng] Kun Shan Univ, Dept Mech Engn, Tainan 71070, Taiwan; [Wang, Pai-Yi] Taiwan Power Co, Taiwan Power Res Inst, New Taipei City 23847, Taiwan | Lin, TH (reprint author), Natl Cheng Kung Univ, Dept Mech Engn, 1 Ta Hsueh Rd, Tainan 70101, Taiwan. | thlin@mail.ncku.edu.tw |  |  | National Science Council of Taiwan, R.O.C. [NSC 101-3113-P-006-010]; Ministry of Science and Technology of Taiwan, R.O.C. [MOST 103-3113-E-006-007, MOST 104-3113-E-006004] | This work was funded by the National Science Council of Taiwan, R.O.C. under Grant NSC 101-3113-P-006-010, and the Ministry of Science and Technology of Taiwan, R.O.C. under Grants MOST 103-3113-E-006-007 and MOST 104-3113-E-006004. |  | 37 | 4 | 4 | 2 | 17 | ELSEVIER SCI LTD | OXFORD | THE BOULEVARD, LANGFORD LANE, KIDLINGTON, OXFORD OX5 1GB, OXON, ENGLAND | 0016-2361 | 1873-7153 |  | FUEL | Fuel | NOV 15 | 2015 | 160 | [5 empty] | 434 | 439 |  | 10.1016/j.fuel.2015.08.001 |  |  |  | 6 | Energy & Fuels; Engineering, Chemical | Energy & Fuels; Engineering | CQ6JM | WOS:000360710600048 |  |  |  |  | 2019-08-03 |  |  | 0 | 0 | 0 | 0 | 0 | 0 | 0 | 0 | 0 | 0 | 0 | 0 | 0
PT: J; AU: Fang, W; Kittelson, DB; Northrop, WF; AF: Fang, Wei; Kittelson, David B.; Northrop, William F.; TI: Optimization of reactivity-controlled compression ignition combustion fueled with diesel and hydrous ethanol using response surface methodology; SO: FUEL; LA: English; DT: Article; DE: Hydrous ethanol; Reactivity-controlled compression ignition; Response surface methodology; ID: RCCI COMBUSTION; HIGH-EFFICIENCY; GAS; AB: Anhydrous ethanol has been widely investigated as an alternative fuel for internal combustion engines. The use of high water content hydrous ethanol in engines has the potential to significantly improve life-cycle energy use and CO2 emissions of bio-ethanol. Our previous work showed that dual-fuel reactivity-controlled compression ignition (RCCI) combustion is a promising combustion strategy replacing up to 80% of the total fuel energy with hydrous ethanol yielding simultaneously high thermal efficiency and low engine-out NOX and soot emissions. In this work, we use response surface methodology (RSM) to experimentally optimize several key engine engine-out emissions parameters at high and low engine load with data from a single-cylinder research engine. Efficient experimental designs were developed that allowed identification of statistically significant operating parameters for optimizing emissions. Following the optimization path generated by the RSM, NOX and soot emissions were reduced by 79% and 50% at the low load condition, and by 72% and 27% at the high load condition, compared to the starting points. Indicated thermal efficiency was compromised along the optimization path due to delayed combustion phasing for both load conditions. The study also shows that different operating parameters are significant for RCCI emissions at different engine loads. A trade-off between HC and CO emissions was observed at the lower load condition, while HC and CO were both lower after the optimization process at the higher load condition. Overall, this work shows that RSM can be effectively used to elucidate interactions among multiple engine operating parameters with reduced experimentation to optimize complex dual-fuel RCCI combustion modes. (C) 2015 Elsevier Ltd. All rights reserved. | [Fang, Wei; Kittelson, David B.; Northrop, William F.] Univ Minnesota, Dept Mech Engn, Minneapolis, MN 55455 USA | Northrop, WF (reprint author), Univ Minnesota, Dept Mech Engn, 111 Church St SE, Minneapolis, MN 55455 USA. | fang0189@umn.edu; kitte001@umn.edu; wnorthro@umn.edu |  |  | Minnesota Corn Growers; Agricultural Utilization Research Institute of Minnesota [AIC194] | This work was funded by the Minnesota Corn Growers and the Agricultural Utilization Research Institute of Minnesota under grant number AIC194. The authors would also like to acknowledge the members of the Engines, Fuels and Emissions Laboratory at the University of Minnesota for their technical guidance during the experiments. |  | 31 | 15 | 15 | 2 | 33 | ELSEVIER SCI LTD | OXFORD | THE BOULEVARD, LANGFORD LANE, KIDLINGTON, OXFORD OX5 1GB, OXON, ENGLAND | 0016-2361 | 1873-7153 |  | FUEL | Fuel | NOV 15 | 2015 | 160 | [5 empty] | 446 | 457 |  | 10.1016/j.fuel.2015.07.055 |  |  |  | 12 | Energy & Fuels; Engineering, Chemical | Energy & Fuels; Engineering | CQ6JM | WOS:000360710600050 |  |  |  |  | 2019-08-03 |  |  | 0 | 0 | 0 | 0 | 0 | 0 | 0 | 0 | 0 | 0 | 0 | 0 | 0
PT: J; AU: Badra, JA; Bokhumseen, N; Mulla, N; Sarathy, SM; Farooq, A; Kalghatgi, G; Gaillard, P; AF: Badra, Jihad A.; Bokhumseen, Nehal; Mulla, Najood; Sarathy, S. Mani; Farooq, Aamir; Kalghatgi, Gautam; Gaillard, Patrick; TI: A methodology to relate octane numbers of binary and ternary n-heptane, iso-octane and toluene mixtures with simulated ignition delay times; SO: FUEL; LA: English; DT: Article; DE: Octane numbers; Ignition delay times; Toluene primary reference fuels; Chemical kinetics; ID: CONTROLLED TEMPERATURE PROFILE; MICRO FLOW REACTOR; AUTOIGNITION BEHAVIOR; SURROGATE MIXTURES; REFERENCE FUELS; GASOLINE FUELS; HIGH-PRESSURES; WEAK FLAMES; SHOCK-TUBE; COMBUSTION; AB: Predicting octane numbers (ON) of gasoline surrogate mixtures is of significant importance to the optimization and development of internal combustion (IC) engines. Most ON predictive tools utilize blending rules wherein measured octane numbers are fitted using linear or non-linear mixture fractions on a volumetric or molar basis. In this work, the octane numbers of various binary and ternary n-heptane/isooctane/toluene blends, referred to as toluene primary reference fuel (TPRF) mixtures, are correlated with a fundamental chemical kinetic parameter, specifically, homogeneous gas-phase fuel/air ignition delay time. Ignition delay times for stoichiometric fuel/air mixtures are calculated at various constant volume conditions (835 K and 20 atm, 825 K and 25 atm, 850 K and 50 atm (research octane number RON-like) and 980 K and 45 atm (motor octane number MON-like)), and for variable volume profiles calculated from cooperative fuel research (CFR) engine pressure and temperature simulations. Compression ratio (or ON) dependent variable volume profile ignition delay times are investigated as well. The constant volume RON-like ignition delay times correlation with RON was the best amongst the other studied conditions. The variable volume ignition delay times condition correlates better with MON than the ignition delay times at the other tested conditions. The best correlation is achieved when using compression ratio dependent variable volume profiles to calculate the ignition delay times. Most of the predicted research octane numbers (RON) have uncertainties that are lower than the repeatability and reproducibility limits of the measurements. Motor octane number (MON) correlation generally has larger uncertainties than that of RON. (C) 2015 Elsevier Ltd. All rights reserved. | [Badra, Jihad A.; Bokhumseen, Nehal; Mulla, Najood; Kalghatgi, Gautam; Gaillard, Patrick] Saudi Aramco Res & Dev Ctr, Fuel Technol R&D Div, Dhahran 31311, Saudi Arabia; [Sarathy, S. Mani; Farooq, Aamir] KAUST, Div Phys Sci & Engn, Clean Combust Res Ctr, Thuwal 23955, Saudi Arabia | Badra, JA (reprint author), KAUST, Innovat Cluster 3, Thuwal 23955, Mekkah Province, Saudi Arabia. | jihad.badra@aramco.com | Farooq, Aamir/B-2550-2013; Sarathy, S. Mani/M-5639-2015 | Farooq, Aamir/0000-0001-5296-2197; Sarathy, S. Mani/0000-0002-3975-6206 | Fuel Technology Division in Saudi Aramco RDC; KAUST; Saudi Aramco under the FUELCOM program | This work has been supported by the Fuel Technology Division in Saudi Aramco R&DC. The work at King Abdullah University of Science and Technology (KAUST) is funded by KAUST and Saudi Aramco under the FUELCOM program. |  | 34 | 30 | 31 | 2 | 45 | ELSEVIER SCI LTD | OXFORD | THE BOULEVARD, LANGFORD LANE, KIDLINGTON, OXFORD OX5 1GB, OXON, ENGLAND | 0016-2361 | 1873-7153 |  | FUEL | Fuel | NOV 15 | 2015 | 160 | [5 empty] | 458 | 469 |  | 10.1016/j.fuel.2015.08.007 |  |  |  | 12 | Energy & Fuels; Engineering, Chemical | Energy & Fuels; Engineering | CQ6JM | WOS:000360710600051 |  |  |  |  | 2019-08-03 |  |  | 0 | 0 | 0 | 0 | 0 | 0 | 0 | 0 | 0 | 0 | 0 | 0 | 0
PT: J; AU: Hora, TS; Agarwal, AK; AF: Hora, Tadveer Singh; Agarwal, Avinash Kumar; TI: Experimental study of the composition of hydrogen enriched compressed natural gas on engine performance, combustion and emission characteristics; SO: FUEL; LA: English; DT: Article; DE: HCNG; Performance; Emissions; Combustion; Flame speed; Heat release rate; ID: IGNITION TIMINGS; MIXTURES; BLENDS; AB: Depletion of petroleum reserves and prevailing stringent emission legislations have motivated the researchers to develop and introduce alternative automotive fuels with an objective of reducing global emissions and reducing consumption of conventional fuels such as gasoline and diesel. Natural gas has emerged as a widely accepted and used alternative automotive fuel in last couple of decades. However many properties of compressed natural gas (CNG) limit its use in high performance engines. CNG has relatively lower diffusivity, lower lean limit, requirement of high ignition energy, high coefficient of variation (COV) of indicated mean effective pressure (IMEP), low flame speed and high flame quenching distance compared to gasoline. These properties can be effectively improved by addition of hydrogen to CNG. In this experimental study on a single cylinder prototype hydrogen enriched compressed natural gas (HCNG) engine, investigations were done to explore the potential benefits of HCNG mixtures of different compositions on engine performance, combustion and emission characteristics. Results proved that HCNG is a superior fuel compared to CNG and it increases power output and torque in addition to lowering emissions. Hydrogen addition to CNG improved brake thermal efficiency (BTE), reduced brake specific fuel consumption (BSFC), brake specific energy consumption (BSFC) and enhanced the combustion stability. Combustion parameters such as in-cylinder pressure, rate of pressure rise (RoPR), heat release rate (HRR) and combustion duration also improved. Combustion pressure increased with hydrogen addition to CNG. Addition of hydrogen raised RoPR, HRR and CHR compared to CNG. Emissions such as hydrocarbons (HC), carbon-monoxide (CO) and carbon-dioxide (CO2) reduced while nitrogen monoxide (NO) increased with hydrogen addition at a given brake mean effective pressure (BMEP). 30% HCNG (mixture of 30% (v/v) Hydrogen and 70% (v/v) natural gas) showed most optimum performance and emission benefits amongst the tested HCNG mixtures. (C) 2015 Elsevier Ltd. All rights reserved. | [Hora, Tadveer Singh; Agarwal, Avinash Kumar] Indian Inst Technol, Dept Mech Engn, Engine Res Lab, Kanpur 208016, Uttar Pradesh, India | Agarwal, AK (reprint author), Indian Inst Technol, Dept Mech Engn, Engine Res Lab, Kanpur 208016, Uttar Pradesh, India. | akag@iitk.ac.in | Agarwal, Avinash K/A-1163-2012 | Agarwal, Avinash K/0000-0002-7777-785X |  |  |  | 25 | 16 | 16 | 0 | 37 | ELSEVIER SCI LTD | OXFORD | THE BOULEVARD, LANGFORD LANE, KIDLINGTON, OXFORD OX5 1GB, OXON, ENGLAND | 0016-2361 | 1873-7153 |  | FUEL | Fuel | NOV 15 | 2015 | 160 | [5 empty] | 470 | 478 |  | 10.1016/j.fuel.2015.07.078 |  |  |  | 9 | Energy & Fuels; Engineering, Chemical | Energy & Fuels; Engineering | CQ6JM | WOS:000360710600052 |  |  |  |  | 2019-08-03 |  |  | 0 | 0 | 0 | 0 | 0 | 0 | 0 | 0 | 0 | 0 | 0 | 0 | 0
PT: J; AU: Hazelton, M; Stephenson, T; Lepore, J; Subramani, V; Mitlin, D; AF: Hazelton, Mike; Stephenson, Tyler; Lepore, Justin; Subramani, Velu; Mitlin, David; TI: Sulfide promoted chronic fouling in a refinery: A broad phenomenon spanning a range of heat transfer surfaces and oil types; SO: FUEL; LA: English; DT: Article; DE: Crude oil; Sulfidation; Coke; Fouling; Corrosion; ID: NAPHTHENIC ACID CORROSION; MODIFIED 9CR-1MO STEEL; 347 STAINLESS-STEEL; CU BILAYER FILMS; CRUDE-OIL; COKE FORMATION; ASPHALTENE DEPOSITION; OXIDATION BEHAVIOR; MASS-SPECTROMETRY; WATER-VAPOR; AB: Fouling of metal heat-transfer surfaces employed in crude oil refining operations, driven by inorganic corrosion products, is not well understood. Here we employ a range of advanced analytical techniques, including TEM, SEM, FIB and XRD to systematically document the interdependent corrosion - fouling processes of three refinery metallurgies: a carbon steel, a (P91) 9Cr-1Mo steel, and a 347 stainless steel. We utilize two representative crude oil blends, testing at a metal surface temperature of 490 degrees C and an oil bath temperature of 290 degrees C. For the three metallurgies there is a mechanistic similarity of the fouling phenomenon, which begins with sulfidic corrosion of the metal surface and progresses to coking. It is observed that after 1 h of testing, carbon steel samples actually fouled somewhat less than the P91, which was initially unexpected since the latter is considered a more sulfidic corrosion resistant alloy. TEM and SEM analyses demonstrate that there is poor adhesion of the sulfide layer on the carbon steel, which we hypothesize results in the metal surface effectively self-cleaning. Despite being the most resistant to sulfidic corrosion and to fouling, the stainless steel nevertheless forms a thin Fe-Cr-Mn rich inner sulfide and a thicker Fe-rich outer sulfide. We also examine the role of volatiles (reactor pressure), and demonstrate that fouling rates drop off with successive tests on the same oil batch. This is attributed to a gradual exhaustion of S-containing species that react at high temperature to sulfide the metal surface, which in turn catalyze the growth of the organic coke. (C) 2015 Elsevier Ltd. All rights reserved. | [Hazelton, Mike; Stephenson, Tyler; Lepore, Justin; Mitlin, David] Univ Alberta, Dept Chem & Mat Engn, Edmonton, AB T6G 2G6, Canada; [Subramani, Velu] BP Prod North Amer Inc, Refining & Logist Technol, Naperville, IL 60563 USA; [Mitlin, David] Clarkson Univ, Chem & Biomol Engn & Mech Engn, Potsdam, NY 13699 USA | Stephenson, T (reprint author), Univ Alberta, Dept Chem & Mat Engn, Edmonton, AB T6G 2G6, Canada. | hazelton@ualberta.ca; tjs10@ualberta.ca; dmitlin@clarkson.edu | Mitlin, David/M-5328-2016 | Mitlin, David/0000-0002-7556-3575 |  |  |  | 87 | 8 | 8 | 1 | 22 | ELSEVIER SCI LTD | OXFORD | THE BOULEVARD, LANGFORD LANE, KIDLINGTON, OXFORD OX5 1GB, OXON, ENGLAND | 0016-2361 | 1873-7153 |  | FUEL | Fuel | NOV 15 | 2015 | 160 | [5 empty] | 479 | 489 |  | 10.1016/j.fuel.2015.07.074 |  |  |  | 11 | Energy & Fuels; Engineering, Chemical | Energy & Fuels; Engineering | CQ6JM | WOS:000360710600053 |  |  |  |  | 2019-08-03 |  |  | 0 | 0 | 0 | 0 | 0 | 0 | 0 | 0 | 0 | 0 | 0 | 0 | 0
PT: J; AU: Liu, S; Zhou, W; Tang, F; Guo, BF; Zhang, YT; Yin, RH; AF: Liu, Shuai; Zhou, Wei; Tang, Fang; Guo, Bingfeng; Zhang, Yuting; Yin, Renhe; TI: Pretreatment of coal by ionic liquids towards coal electrolysis liquefaction; SO: FUEL; LA: English; DT: Article; DE: Coal electrolysis liquefaction (CEL); Ionic liquids (ILs); Pretreatment; Ni-W-B electrode; Hydrogenation; ID: 1-BUTYL-3-METHYL-IMIDAZOLIUM CHLORIDE; ELECTROCHEMICAL HYDROGENATION; EXTRACTION; LIGNITE; TEMPERATURE; DISSOLUTION; SEPARATION; PYROLYSIS; TRANSPORT; PYRIDINE; AB: Ionic liquids have been employed to pretreat coal to modify its network structure, and thus to improve the electroreduction activity of coal on a Ni-W-B catalytic electrode. Among the pretreatment solvents, 1-butyl-3-methylimidazolium chloride ([Bmim]Cl) exhibits the best performance of coal extraction and swelling. The coal sample is pretreated by [Bmim]Cl at optimized temperature (150 degrees C), then the pretreated coal is analyzed and characterized by scanning electron microscopy, gas chromatograph, infrared spectroscopy and linear sweep voltammetry. The results show that the coal network is fractured, resulting in a loose and porous structure, which facilitates hydrogenation reactions of coal on the catalytic electrode. A liquefaction yield of 57.6% is realized after electrolysis of coal on the catalytic electrode for 24 h at -1.7 V in a NaOH + H2O + tetrabutylammonium bromide mixed electrolyte system, 15% higher compared to the coal without pretreatment (40.3%). The mechanism for the pretreatment of coal in ionic liquids has been proposed. (C) 2015 Elsevier Ltd. All rights reserved. | [Liu, Shuai; Zhou, Wei; Tang, Fang; Guo, Bingfeng; Zhang, Yuting; Yin, Renhe] Shanghai Univ, Dept Chem, Shanghai 200444, Peoples R China | Zhou, W (reprint author), Shanghai Univ, Dept Chem, 99 Shangda Rd, Shanghai 200444, Peoples R China. | zhouw@shu.edu.cn; yinrh@shu.edu.cn |  |  | National Science Foundation of China [20673071, 20873083, 21173144, 21003088]; Shanghai Education Commission [J50102]; State Key Laboratory of Chemical Engineering [SKL-ChE-08A01] | This research was financially supported by the National Science Foundation of China (Nos. 20673071, 20873083 and 21173144), the Shanghai Education Commission (fifth key disciplines; No. J50102) and the State Key Laboratory of Chemical Engineering (No. SKL-ChE-08A01). W. Zhou acknowledges support from the National Science Foundation of China (No. 21003088). |  | 44 | 10 | 13 | 6 | 70 | ELSEVIER SCI LTD | OXFORD | THE BOULEVARD, LANGFORD LANE, KIDLINGTON, OXFORD OX5 1GB, OXON, ENGLAND | 0016-2361 | 1873-7153 |  | FUEL | Fuel | NOV 15 | 2015 | 160 | [5 empty] | 495 | 501 |  | 10.1016/j.fuel.2015.08.005 |  |  |  | 7 | Energy & Fuels; Engineering, Chemical | Energy & Fuels; Engineering | CQ6JM | WOS:000360710600055 |  |  |  |  | 2019-08-03 |  |  | 0 | 0 | 0 | 0 | 0 | 0 | 0 | 0 | 0 | 0 | 0 | 0 | 0
PT: J; AU: Asif, M; Bak, CU; Saleem, MW; Kim, WS; AF: Asif, Muhammad; Bak, Chul-u; Saleem, Muhammad Wajid; Kim, Woo-Seung; TI: Performance evaluation of integrated gasification combined cycle (IGCC) utilizing a blended solution of ammonia and 2-amino-2-methyl-1-propanol (AMP) for CO2 capture; SO: FUEL; LA: English; DT: Article; DE: Coal; Climate change; CO2 capture; Gasification; IGCC; ID: GAS SHIFT REACTION; CARBON-DIOXIDE CAPTURE; POWER-PLANT; PROCESS SIMULATION; COAL-GASIFICATION; REACTION-KINETICS; SYSTEMS; HEAT; SEPARATION; PART; AB: IGCC is an emerging clean coal technology with the potential to produce electricity without damaging the ecosystem. However, efficiency enhancement of the IGCC when pollutant emissions are included in the system is a critical issue that should be evaluated further. In this paper, a large-scale IGCC system is modeled and simulated in three configurations: IGCC without CO2 capture, IGCC with pre-combustion capture, and IGCC with post-combustion capture. The validated model of CO2 capture based on a blended solution of ammonia and AMP is integrated with the IGCC to evaluate system performance in terms of net power produced, efficiency penalty due to CO2 capture, and energy losses in various sections of the IGCC. Moreover, an exergy analysis is carried out to investigate the loss of useful work in major sections of the IGCC for three cases (IGCC without capture, IGCC with pre-capture and IGCC with post-capture). The results indicated that the chemical absorption-based blended solution of AMP and NH3 is an attractive option due to its high CO2 loading capacity and low heat duty requirement; it can also be applied to both the IGCC with pre-combustion capture and IGCC with post-combustion capture. However, IGCC with post-combustion capture is more efficient because the net power produced from IGCC with post-combustion capture (561 MW) is greater than the power obtained from IGCC with pre-combustion capture (518 MW). The efficiency loss due to CO2 was 1.1% for post-combustion capture and 4.3% for pre-combustion capture. Furthermore, about 65% of the total exergy loss was observed in the gasifier and gas turbine combustor only, whereas 41.5% of the total power produced was consumed in the gas turbine compressor and air separation unit. (C) 2015 Elsevier Ltd. All rights reserved. | [Asif, Muhammad; Bak, Chul-u; Saleem, Muhammad Wajid] Hanyang Univ, Dept Mech Engn, Seoul 133791, South Korea; [Kim, Woo-Seung] Hanyang Univ, Dept Mech Engn, Ansan, Kyeonggi Do, South Korea | Kim, WS (reprint author), Hanyang Univ, Dept Mech Engn, 55 Hanyangdaehak Ro Sangnok Gu, Ansan, Kyeonggi Do, South Korea. | wskim@hanyang.ac.kr |  | Asif, Muhammad/0000-0001-7507-618X; Saleem, Muhammad Wajid/0000-0002-3163-6410 | National Research Foundation of Korea (NRF) Grant - Korean government (MEST) [NRF-2011-0017220]; Higher education Commission of (HEC) Pakistan under title "HRD Initiative-MS leading to PhD program of Faculty development for UESTP" Hanyang University Korea | This work was supported by a National Research Foundation of Korea (NRF) Grant funded by the Korean government (MEST) (No. NRF-2011-0017220). We would like to thank the Higher education Commission of (HEC) Pakistan for the scholarship under title "HRD Initiative-MS leading to PhD program of Faculty development for UESTP" Hanyang University Korea. |  | 49 | 14 | 15 | 2 | 45 | ELSEVIER SCI LTD | OXFORD | THE BOULEVARD, LANGFORD LANE, KIDLINGTON, OXFORD OX5 1GB, OXON, ENGLAND | 0016-2361 | 1873-7153 |  | FUEL | Fuel | NOV 15 | 2015 | 160 | [5 empty] | 513 | 524 |  | 10.1016/j.fuel.2015.08.008 |  |  |  | 12 | Energy & Fuels; Engineering, Chemical | Energy & Fuels; Engineering | CQ6JM | WOS:000360710600057 |  |  |  |  | 2019-08-03 |  |  | 0 | 0 | 0 | 0 | 0 | 0 | 0 | 0 | 0 | 0 | 0 | 0 | 0
PT: J; AU: Rumayor, M; Lopez-Anton, MA; Diaz-Somoano, M; Martinez-Tarazona, MR; AF: Rumayor, Marta; Antonia Lopez-Anton, M.; Diaz-Somoano, Mercedes; Rosa Martinez-Tarazona, M.; TI: A new approach to mercury speciation in solids using a thermal desorption technique; SO: FUEL; LA: English; DT: Article; DE: Mercury; Speciation; Coal; Thermal analysis; ID: FLUE-GAS; COAL; IDENTIFICATION; COMBUSTION; RETENTION; SORBENTS; CARBON; SOILS; TOOL; AB: Identification of the chemical form of mercury in coals and during the entire combustion process is essential for successfully controlling mercury emissions. However, the speciation of mercury in coal and, in general, in carbonaceous samples has so far proved elusive because of the limitations of current analytical techniques as a consequence of the detection limits of the equipment or interferences originating from the matrix. In this work a new device based on temperature programmed desorption (HgTPD) has been developed to identify mercury species in carbonaceous materials. The samples studied were coals of different rank obtained from around the world and activated carbons that had previously been used as mercury sorbents in simulated coal combustion atmospheres. The mercury species present in both types of sample were identified without any interference from the matrix. This achievement is extremely important as it will contribute to a better understanding of (i) the behavior of mercury species in coal utilization processes and (ii) the retention mechanisms and subsequent stability of the mercury species captured by carbon sorbents. (C) 2015 Elsevier Ltd. All rights reserved. | [Rumayor, Marta; Antonia Lopez-Anton, M.; Diaz-Somoano, Mercedes; Rosa Martinez-Tarazona, M.] CSIC, Inst Nacl Carbon, Oviedo 33011, Spain | Lopez-Anton, MA (reprint author), CSIC, Inst Nacl Carbon, Francisco Pintado Fe 26, Oviedo 33011, Spain. | marian@incar.csic.es | Lopez-Anton, Maria Antonia/L-4135-2017; Diaz-Somoano, Mercedes/L-2204-2014 | Lopez-Anton, Maria Antonia/0000-0001-9330-5775; Diaz-Somoano, Mercedes/0000-0001-7455-2746; Rumayor, Marta/0000-0003-1653-8561 | National Research Program [CTM2011-22921]; Spanish Research Council (CSIC) | The authors are grateful to the National Research Program under project CTM2011-22921 and thank the Spanish Research Council (CSIC) for awarding Ms. Marta Rumayor a JAE-predoc fellowship. |  | 30 | 29 | 31 | 4 | 70 | ELSEVIER SCI LTD | OXFORD | THE BOULEVARD, LANGFORD LANE, KIDLINGTON, OXFORD OX5 1GB, OXON, ENGLAND | 0016-2361 | 1873-7153 |  | FUEL | Fuel | NOV 15 | 2015 | 160 | [5 empty] | 525 | 530 |  | 10.1016/j.fuel.2015.08.028 |  |  |  | 6 | Energy & Fuels; Engineering, Chemical | Energy & Fuels; Engineering | CQ6JM | WOS:000360710600058 |  |  |  |  | 2019-08-03 |  |  | 0 | 0 | 0 | 0 | 0 | 0 | 0 | 0 | 0 | 0 | 0 | 0 | 0
PT: J; AU: Acda, MN; AF: Acda, Menandro N.; TI: Physico-chemical properties of wood pellets from coppice of short rotation tropical hardwoods; SO: FUEL; LA: English; DT: Article; DE: Pellets; Coppice; Gmelina arborea; Acacia mangium; Paraserianthes falcataria; ID: CHEMICAL-PROPERTIES; BIOFUELS; CROPS; AB: The study investigated the physical and chemical properties of wood pellets from coppice of intensively cultured tropical hardwoods viz., Gmelina arborea, Acacia mangium and Paraserianthes falcataria. Proximate, ultimate and elemental analyses were performed to assess fuel properties of pellets from coppice feedstock. In general, physical and chemical properties of pellets from coppice biomass were within recommended limits for class A2 pellets under EN 14961-2. Pellets from coppice of tree species used in this study showed good potential for compressed solid fuel for industrial and residential heating applications. (C) 2015 Elsevier Ltd. All rights reserved. | Univ Philippines Los Banos, Dept Forest Prod & Paper Sci, Laguna 4031, Philippines | Acda, MN (reprint author), Univ Philippines Los Banos, Dept Forest Prod & Paper Sci, Laguna 4031, Philippines. | mnacda@yahoo.com | Acda, Menandro N/A-2477-2012 | Acda, Menandro N/0000-0002-0353-1179 | University of the Philippines through the OVPAA's Enhanced Creative Work and Research Grant Program; UPLB Land Grant Office | The author wishes to thank the University of the Philippines through the OVPAA's Enhanced Creative Work and Research Grant Program for providing funding support for this project; the UPLB Land Grant Office for providing the coppice; the Advanced Device and Materials Testing Laboratory (ADMATEL), DOST for assistance in TG-DTA; the National Institute of Geological Sciences (NIGS) and the Institute of Chemistry, UP Diliman for assisting in the ICP-MS and chemical analyses of the samples. |  | 16 | 9 | 9 | 0 | 14 | ELSEVIER SCI LTD | OXFORD | THE BOULEVARD, LANGFORD LANE, KIDLINGTON, OXFORD OX5 1GB, OXON, ENGLAND | 0016-2361 | 1873-7153 |  | FUEL | Fuel | NOV 15 | 2015 | 160 | [5 empty] | 531 | 533 |  | 10.1016/j.fuel.2015.08.018 |  |  |  | 3 | Energy & Fuels; Engineering, Chemical | Energy & Fuels; Engineering | CQ6JM | WOS:000360710600059 |  |  |  |  | 2019-08-03 |  |  | 0 | 0 | 0 | 0 | 0 | 0 | 0 | 0 | 0 | 0 | 0 | 0 | 0
PT: J; AU: Wang, SR; Cai, QJ; Chen, JH; Zhang, L; Zhu, LJ; Luo, ZY; AF: Wang, Shurong; Cai, Qinjie; Chen, Junhao; Zhang, Li; Zhu, Lingjun; Luo, Zhongyang; TI: Co-cracking of bio-oil model compound mixtures and ethanol over different metal oxide-modified HZSM-5 catalysts; SO: FUEL; LA: English; DT: Article; DE: Bio-oil; Cracking; Aromatic hydrocarbons; Metal oxide-modified HZSM-5; Model compound mixture; ID: BIOMASS PYROLYSIS OIL; BIOGASOLINE PRODUCTION; OXYGENATE COMPONENTS; PHENOLIC-COMPOUNDS; ZEOLITE CATALYST; ACID SITES; HYDROCARBONS; AROMATIZATION; CONVERSION; GASOLINE; AB: The distilled fraction of bio-oil can be converted into aromatic hydrocarbons via co-cracking with ethanol over the catalyst of Hydrogen Zeolite Socony Mobile-Five (HZSM-5). To further improve the selectivity of aromatics, the influences of different metal oxides loaded onto HZSM-5 were investigated and a range of model compounds were selected and mixed to simulate the distilled fraction of bio-oil. Two model compound mixtures (MCM) were used for co-cracking with ethanol: (1) MCM-1 that contains hydroxypropanone, cyclopentanone and acetic acid and (2) MCM-2 that contains hydroxypropanone, cyclopentanone, acetic acid, phenol and guaiacol. Co-cracking of MCM-1 and ethanol over ZnO/HZSM-5 and Ga2O3/HZSM-5 generated higher selectivities of oil phases than that found using HZSM-5 and CuO/HZSM-5. However, during the co-cracking of MCM-2 and ethanol, ZnO/HZSM-5 and CuO/HZSM-5 were seriously deactivated resulting in low selectivities of the oil phases. The characterization of the spent catalysts showed that the inner pores in these two catalysts were completely blocked. Meanwhile, Ga2O3/HZSM-5 still showed better performance than HZSM-5 for the co-cracking of MCM-2 and ethanol. (C) 2015 Elsevier Ltd. All rights reserved. | [Wang, Shurong; Chen, Junhao; Zhang, Li; Zhu, Lingjun; Luo, Zhongyang] Zhejiang Univ, State Key Lab Clean Energy Utilizat, Hangzhou 310027, Peoples R China; [Cai, Qinjie] E China Univ Sci & Technol, Sch Resources & Environm Engn, Shanghai 200237, Peoples R China | Wang, SR (reprint author), Zhejiang Univ, State Key Lab Clean Energy Utilizat, Zheda Rd 38, Hangzhou 310027, Peoples R China. | srwang@zju.edu.cn | peut.etre, peut.etre/G-7835-2015 |  | National Science and Technology Supporting Plan Through Contract [2015BAD15B06]; National Natural Science Foundation of China [51276166]; National Basic Research Program of China [2013CB228101] | The authors are grateful for the financial support from the National Science and Technology Supporting Plan Through Contract (2015BAD15B06), the National Natural Science Foundation of China (51276166) and the National Basic Research Program of China (2013CB228101). |  | 54 | 33 | 35 | 7 | 80 | ELSEVIER SCI LTD | OXFORD | THE BOULEVARD, LANGFORD LANE, KIDLINGTON, OXFORD OX5 1GB, OXON, ENGLAND | 0016-2361 | 1873-7153 |  | FUEL | Fuel | NOV 15 | 2015 | 160 | [5 empty] | 534 | 543 |  | 10.1016/j.fuel.2015.08.011 |  |  |  | 10 | Energy & Fuels; Engineering, Chemical | Energy & Fuels; Engineering | CQ6JM | WOS:000360710600060 |  |  |  |  | 2019-08-03 |  |  | 0 | 0 | 0 | 0 | 0 | 0 | 0 | 0 | 0 | 0 | 0 | 0 | 0
PT: J; AU: Salmasi, SSZ; Abbas-Abadi, MS; Haghighi, MN; Abedini, H; AF: Salmasi, Sara Salam Zadeh; Abbas-Abadi, Mehrdad Seifali; Haghighi, Mehdi Nekoomanesh; Abedini, Hosein; TI: The effect of different zeolite based catalysts on the pyrolysis of poly butadiene rubber; SO: FUEL; LA: English; DT: Article; DE: Pyrolysis; PBR; Catalyst; Crosslink; Stirred reactor; ID: THERMAL-DEGRADATION; HEATING-RATE; POLYETHYLENE; POLYPROPYLENE; WASTE; TIRES; PARAMETERS; PARTICLES; KINETICS; BIOMASS; AB: In this semi batch pyrolysis study, the effect of different zeolite catalysts containing used FCC, HZSM-5 and mordenite on the degradation of virgin poly butadiene (PBR) were considered. The liquid, gas and coke yield as well as composition of liquid product as a function of different catalysts effect in the stirred reactor were compared. Main products obtained were light hydrocarbons within the gasoline range. The formation of aromatic products depended appreciably on the catalyst type and catalyst/polymer ratio. The results showed that C6 was main component of pyrolysis product with up to 32%. The results also showed that crosslink mechanism played an important role in the rubber pyrolysis. A huge number of double bonds in the PBR chains could prepare the proper media for crosslink mechanism in slow pyrolysis while flash pyrolysis followed the chain scission mechanism in the most times of degradation. Crosslink nets could increase the activation energy and the resistance against the chain scission degradation by difficult chain mobility and heat transfer. (C) 2015 Elsevier Ltd. All rights reserved. | [Salmasi, Sara Salam Zadeh; Abbas-Abadi, Mehrdad Seifali; Haghighi, Mehdi Nekoomanesh; Abedini, Hosein] IPPI, Polymerizat Engn, Tehran, Iran; [Abbas-Abadi, Mehrdad Seifali] Kermanshah Univ Technol, Dept Energy, Chem Engn, Kermanshah, Iran | Abbas-Abadi, MS (reprint author), IPPI, Polymerizat Engn, POB 14965-115, Tehran, Iran. | m.seyfali@ippi.ac.ir | [5 empty] | 31 | 7 | 8 | 0 | 24 | ELSEVIER SCI LTD | OXFORD | THE BOULEVARD, LANGFORD LANE, KIDLINGTON, OXFORD OX5 1GB, OXON, ENGLAND | 0016-2361 | 1873-7153 |  | FUEL | Fuel | NOV 15 | 2015 | 160 | [5 empty] | 544 | 548 |  | 10.1016/j.fuel.2015.07.091 |  |  |  | 5 | Energy & Fuels; Engineering, Chemical | Energy & Fuels; Engineering | CQ6JM | WOS:000360710600061 |  |  |  |  | 2019-08-03 |  |  | 0 | 0 | 0 | 0 | 0 | 0 | 0 | 0 | 0 | 0 | 0 | 0 | 0
PT: J; AU: Shen, ZJ; Liang, QF; Xu, JL; Zhang, BB; Liu, HF; AF: Shen, Zhongjie; Liang, Qinfeng; Xu, Jianliang; Zhang, Binbin; Liu, Haifeng; TI: In-situ experimental study of CO2 gasification of char particles on molten slag surface; SO: FUEL; LA: English; DT: Article; DE: Coal; Char; Slag; Gasification; Heat transfer; ID: ENTRAINED-FLOW GASIFICATION; COAL-GASIFICATION; HIGH-TEMPERATURE; KINETICS; MODEL; SIMULATION; DIFFUSION; CARBON; ASH; AB: In an entrained-flow gasifier, the captured char particles, which were prolonged the residence time on the molten slag surface, continued to react with the gaseous reactant and affected the carbon conversion of a gasifier. In this paper, we applied a high temperature stage microscope (HTSM) and an ImageJ software to study the gasification characteristics of char particles with CO2 on the molten slag. The results showed that the gasification reaction of char particles on the molten slag was promoted significantly, compared to the original char gasification. The section area of chars on the molten slag surface shrank obviously, and the time for the complete carbon conversion on slag was nearly the half of the results without slag. A high value of reactivity index was measured for the char samples on the molten slag. The heat transfer interactions between the slag and the char lead to a high particle temperature on the molten slag. The heat transfer rate between the slag and the char particle was dominant for the promotion of the endothermic reaction. (C) 2015 Elsevier Ltd. All rights reserved. | [Liu, Haifeng] E China Univ Sci & Technol, Minist Educ, Key Lab Coal Gasificat & Energy Chem Engn, Shanghai 200237, Peoples R China; E China Univ Sci & Technol, Shanghai Engn Res Ctr Coal Gasificat, Shanghai 200237, Peoples R China | Liu, HF (reprint author), E China Univ Sci & Technol, Minist Educ, Key Lab Coal Gasificat & Energy Chem Engn, POB 272, Shanghai 200237, Peoples R China. | hfliu@ecust.edu.cn |  |  | National High Technology Research and Development Program of China [2013AA051103]; National Natural Science Foundation of China [U1402272, 21376082] | This study was supported by the National High Technology Research and Development Program of China (2013AA051103), the National Natural Science Foundation of China (U1402272) and the National Natural Science Foundation of China (21376082). |  | 34 | 13 | 15 | 2 | 67 | ELSEVIER SCI LTD | OXFORD | THE BOULEVARD, LANGFORD LANE, KIDLINGTON, OXFORD OX5 1GB, OXON, ENGLAND | 0016-2361 | 1873-7153 |  | FUEL | Fuel | NOV 15 | 2015 | 160 | [5 empty] | 560 | 567 |  | 10.1016/j.fuel.2015.08.010 |  |  |  | 8 | Energy & Fuels; Engineering, Chemical | Energy & Fuels; Engineering | CQ6JM | WOS:000360710600063 |  |  |  |  | 2019-08-03 |  |  | 0 | 0 | 0 | 0 | 0 | 0 | 0 | 0 | 0 | 0 | 0 | 0 | 0
PT: J; AU: Watanabe, YN; Lima, AMV; Quintella, CMALTDH; AF: Watanabe, Yuji Nascimento; Vieira Lima, Angelo Marcos; da Mata Hermida Quintella, Cristina Maria Assis Lopes Tavares; TI: Effects of paraffin chain size on the oil outflow investigated by a combination of thermal lens and laser-induced fluorescence spectrometries; SO: FUEL; LA: English; DT: Article; DE: Thermal lens spectrometry; Laser induced fluorescence; Flow injection; Crude oil; Waxing; ID: CRUDE OILS; MOLECULAR-DYNAMICS; LIQUID FLOWS; HEAVY OIL; SPECTROSCOPY; DEPOLARIZATION; DEPOSITION; BIODIESEL; PIPELINES; SAMPLES; AB: We investigated the influence of three different paraffin chain sizes (C22, C28, and C36) on the outflow profile of oil dissolved in mineral oil using thermal lens spectrometry (TLS) coupled with laser-induced fluorescence spectrometry (LIFS). The data show that the presence of paraffin molecules leads to an increase in the fluorescent quantum yield of natural oil probes, as observed by the reduction of the photothermal signal and the consequently increased fluorescent emission. We also observe that larger paraffin molecules such as C36 tend to move toward the bottom layer during the fluid outflow. This may be associated with the nucleation process and formation of paraffinic deposits in oil ducts. (C) 2015 Elsevier Ltd. All rights reserved. | [Watanabe, Yuji Nascimento] Univ Fed Reconcavo Bahia, Ctr Teacher Format, BR-45300000 Amargosa, BA, Brazil; [Watanabe, Yuji Nascimento; da Mata Hermida Quintella, Cristina Maria Assis Lopes Tavares] Univ Fed Bahia, Inst Chem, BR-40170115 Salvador, BA, Brazil; [Vieira Lima, Angelo Marcos] Petroleo Brasileiro SA, BR-42810000 Camacari, BA, Brazil | Watanabe, YN (reprint author), Univ Fed Reconcavo Bahia, Ctr Teacher Format, Av Nestor de Melo Pita 535, BR-45300000 Amargosa, BA, Brazil. | yuji@ufrb.edu.br |  |  | CNPq | To CNPq by doctoral fellowship for Yuji Nascimento Watanabe. |  | 42 | 0 | 0 | 0 | 19 | ELSEVIER SCI LTD | OXFORD | THE BOULEVARD, LANGFORD LANE, KIDLINGTON, OXFORD OX5 1GB, OXON, ENGLAND | 0016-2361 | 1873-7153 |  | FUEL | Fuel | NOV 15 | 2015 | 160 | [5 empty] | 568 | 576 |  | 10.1016/j.fuel.2015.07.103 |  |  |  | 9 | Energy & Fuels; Engineering, Chemical | Energy & Fuels; Engineering | CQ6JM | WOS:000360710600064 |  |  |  |  | 2019-08-03 |  |  | 0 | 0 | 0 | 0 | 0 | 0 | 0 | 0 | 0 | 0 | 0 | 0 | 0
PT: J; AU: Zhang, SC; Huang, HP; Su, J; Liu, M; AF: Zhang, Shuichang; Huang, Haiping; Su, Jin; Liu, Mei; TI: Ultra-deep liquid hydrocarbon exploration potential in cratonic region of the Tarim Basin inferred from gas condensate genesis; SO: FUEL; LA: English; DT: Article; DE: Gas condensate; Oil thermal cracking; Evaporative fractionation; Tarim Basin; ID: PALEOZOIC MARINE PETROLEUM; THERMOCHEMICAL SULFATE REDUCTION; NW CHINA; CARBONATE RESERVOIRS; THERMAL-STABILITY; OIL; GEOCHEMISTRY; GENERATION; MATURITY; CRACKING; AB: A suite of gas condensate and crude oil samples from cratonic region of the Tarim Basin has been analyzed by routine GC-MS technique to elucidate their molecular compositions and genetic origins. Maturity parameters derived from biomarkers, aromatic hydrocarbons and diamondoids suggest very different maturity ranges for both condensates and oils, implying different stages of hydrocarbon emplacement and entrapment. Similar maturity range in two sample types without depth control suggests that condensates and oils are genetically close but different in gas oil ratios. Using diamondoid concentrations as a measure of loss of oil due to cracking indicates that majority condensates are not formed by thermal cracking of oils. The key controls on hydrocarbon phases are multiple charges and subsequent dysmigration. Thermal cracking and thermochemical sulfate reduction occur mainly at the depth deeper than current penetration (around 7000 m). The window of liquid hydrocarbon preservation may be shifted towards greater depths and previously unrecognized deep-basin oil and condensate resources are expected. (C) 2015 Elsevier Ltd. All rights reserved. | [Zhang, Shuichang; Su, Jin] CNPC, Key Lab Petr Geochem, Beijing 100083, Peoples R China; [Zhang, Shuichang; Su, Jin] PetroChina, Res Inst Petr Explorat Dev, State Key Lab Enhancing Oil Recovery, Beijing 100083, Peoples R China; [Huang, Haiping; Liu, Mei] China Univ Geosci, Sch Energy Resource, Beijing 100083, Peoples R China; [Huang, Haiping] Univ Calgary, Dept Geosci, Calgary, AB T2N 1N4, Canada | Huang, HP (reprint author), Univ Calgary, Dept Geosci, 2500 Univ Dr NW, Calgary, AB T2N 1N4, Canada. | huah@ucalgary.ca |  |  | PetroChina science and technology Programs [2011A-0200]; CNPC International cooperation project [2011A-0203-01]; National Natural Science Foundation of China [41273062] | This study is funded by the PetroChina science and technology Programs (Grant No: 2011A-0200), the CNPC International cooperation project (Grant No: 2011A-0203-01) and National Natural Science Foundation of China (Grant Number: 41273062). We thank the Exploration and Development Research Institute of the Tarim Oilfield Company for the data of physical properties of oil samples. Gushor Inc. (a Schlumberger company) is acknowledged for GC-MS analysis of the studied samples. Drs Steve Larter, Simon George, Eric Suuberg and one anonymous reviewer are gratefully acknowledged for their constructive comments that substantially improved the quality of this manuscript. |  | 63 | 11 | 12 | 0 | 21 | ELSEVIER SCI LTD | OXFORD | THE BOULEVARD, LANGFORD LANE, KIDLINGTON, OXFORD OX5 1GB, OXON, ENGLAND | 0016-2361 | 1873-7153 |  | FUEL | Fuel | NOV 15 | 2015 | 160 | [5 empty] | 583 | 595 |  | 10.1016/j.fuel.2015.08.023 |  |  |  | 13 | Energy & Fuels; Engineering, Chemical | Energy & Fuels; Engineering | CQ6JM | WOS:000360710600066 |  |  |  |  | 2019-08-03 |  |  | 0 | 0 | 0 | 0 | 0 | 0 | 0 | 0 | 0 | 0 | 0 | 0 | 0
PT: J; AU: Yan, HL; Zong, ZM; Li, ZK; Wei, XY; AF: Yan, Hong-Lei; Zong, Zhi-Min; Li, Zhan-Ku; Wei, Xian-Yong; TI: Characterization of bio-oils from the alkanolyses of sweet sorghum stalk by electrospray ionization Fourier transform ion cyclotron resonance mass spectrometry; SO: FUEL; LA: English; DT: Article; DE: Biomass; Methanolysis; Ethanolysis; FT-ICR MS; Polar compounds; ID: COMPOSITIONAL ANALYSIS; DESORPTION IONIZATION; GAS-CHROMATOGRAPHY; ORGANIC-SOLVENTS; RICE STRAW; LIQUEFACTION; BIOMASS; PYROLYSIS; ETHANOL; CATALYSTS; AB: Bio-oils (BOs) obtained from sweet sorghum stalk (SSS) methanolysis (BOm) and ethanolysis (BOe) at 300 degrees C for 30 min were analyzed with an electrospray ionization Fourier transform ion cyclotron resonance mass spectrometer (ESI FT-ICR MS). In negative-ion mode, the predominant compounds in BOm and BOe are On (n = 1-10) class species with double bond equivalent (DBE) values of 1-14 and carbon atom numbers (CANs) of 5-35. The most abundant class species in BOm and BOe are O-4 and O-3, respectively. According to the distribution of On class species and the van Krevelen diagram, lignin-derived compounds are the main acidic species in the BOs. In addition, N1On (n = 0-10) class species with DBE values of 1-14 and CANs of 7-35 were also identified. In positive-ion mode, most of detected compounds in BOm and BOe are N2On (n = 1-6) class species with DBE values of 1-19 and CANs of 10-40, in which N2O2-N2O4 class species with DBE = 8-12 and CAN = 19-28 are the most abundant. These results facilitate understanding thermochemical behavior of SSS. (C) 2015 Elsevier Ltd. All rights reserved. | [Yan, Hong-Lei; Zong, Zhi-Min; Li, Zhan-Ku; Wei, Xian-Yong] China Univ Min & Technol, Key Lab Coal Proc & Efficient Utilizat, Minist Educ, Xuzhou 221116, Jiangsu, Peoples R China | Zong, ZM (reprint author), China Univ Min & Technol, Key Lab Coal Proc & Efficient Utilizat, Minist Educ, Xuzhou 221116, Jiangsu, Peoples R China. | zong_zhimin@163.com | Li, Zhan-Ku/N-2532-2015 | Li, Zhan-Ku/0000-0001-7815-5932 | Natural Science Foundation of China [51221462]; National Basic Research Program of China [2012CB215302]; Program of University in Jiangsu Province for Graduate Student's Innovation in Science Research [KYLX_1397]; Priority Academic Program Development of Jiangsu Higher Education Institutions | This work was subsidized by the Fund from Natural Science Foundation of China for Innovative Research Group (Grant 51221462), National Basic Research Program of China (Grant 2012CB215302), the Program of University in Jiangsu Province for Graduate Student's Innovation in Science Research (Grant KYLX_1397), and a Project Funded by the Priority Academic Program Development of Jiangsu Higher Education Institutions. The authors would also like to acknowledge Professor Quan Shi of China University of Petroleum (Beijing) for his great help in using FT-ICR MS. |  | 41 | 16 | 17 | 1 | 34 | ELSEVIER SCI LTD | OXFORD | THE BOULEVARD, LANGFORD LANE, KIDLINGTON, OXFORD OX5 1GB, OXON, ENGLAND | 0016-2361 | 1873-7153 |  | FUEL | Fuel | NOV 15 | 2015 | 160 | [5 empty] | 596 | 604 |  | 10.1016/j.fuel.2015.08.021 |  |  |  | 9 | Energy & Fuels; Engineering, Chemical | Energy & Fuels; Engineering | CQ6JM | WOS:000360710600067 |  |  |  |  | 2019-08-03 |  |  | 0 | 0 | 0 | 0 | 0 | 0 | 0 | 0 | 0 | 0 | 0 | 0 | 0
PT: J; AU: Kuti, OA; Yang, SY; Hourani, N; Naser, N; Roberts, WL; Chung, SH; Sarathy, SM; AF: Kuti, Olawole Abiola; Yang, Seung Yeon; Hourani, Nadim; Naser, Nimal; Roberts, William L.; Chung, Suk Ho; Sarathy, S. Mani; TI: A fundamental investigation into the relationship between lubricant composition and fuel ignition quality; SO: FUEL; LA: English; DT: Article; DE: Low speed pre-ignition (LSPI); Direct injection spark ignition (DISI); Ignition quality tester (IQT); Lubricant base oils; iso-octane; Total ignition delay; ID: PRE-IGNITION; COMBUSTION; ENGINES; AB: A fundamental experiment involving the use of an ignition quality tester (IQT) was carried out to elucidate the effects of lubricant oil composition which could lead to low speed pre-ignition (LSPI) processes in direct injection spark ignition (DISI) engines. Prior to the IQT tests, lubricant base oils were analyzed using ultra-high resolution mass spectrometry to reveal their molecular composition. High molecular-weight hydrocarbons such as nC(16)H(34), nC(17)H(36), and nC(18)H(38) were selected as surrogates of lubricant base oil constituents, and then mixed with iso-octane (iC(8)H(18)-gasoline surrogate) in proportions of 1 vol.% (iC(8)H(18) = 99 vol.%) and 10 vol.% (iC(8)H(18) = 90 vol.%) for the IQT experiments. In addition, lubricant base oils such as SN100 (Group I) and HC4 and HC6 (Group III) and a fully formulated lubricant (SAE 20W50) were mixed with iso-octane in the same proportions. The IQT results were conducted at an ambient pressure of 15 bar and a temperature range of 680-873 K. In the temperature range of 710-850 K, the addition of 10 vol.% base oils surrogates, base oils, and lubricating oil to the 90 vol.% iC(8)H(18) reduces the average total ignition delay time by up to 54% for all mixtures, while the addition of 1 vol.% to 99 vol.% iC(8)H(18) yielded a 7% reduction within the same temperature range. The shorter total ignition delay was attributed to the higher reactivity of the lubricant base oil constituents in the fuel mixtures. A correlation between reactivity of base oils and their molecular composition was tentatively established. These results suggest that the lubricants have the propensity of initiating LSPI in DISI engines. Furthermore, similar results for n-alkanes, lubricant base oils, and fully formulated commercial lubricants suggest that it is the hydrocarbon fraction that contributes primarily to enhanced reactivity, and not the inorganic or organometallic additives. (C) 2015 Elsevier Ltd. All rights reserved. | [Kuti, Olawole Abiola; Yang, Seung Yeon; Hourani, Nadim; Naser, Nimal; Roberts, William L.; Chung, Suk Ho; Sarathy, S. Mani] King Abdullah Univ Sci & Technol, Clean Combust Res Ctr, Thuwal, Saudi Arabia | Kuti, OA (reprint author), King Abdullah Univ Sci & Technol, Combust & Pyrolysis Chem Lab, Clean Combust Res Ctr, Thuwal, Saudi Arabia. | Olawole.kuti@gmail.com; seungyeon.yang@kaust.edu.sa; Nadim.Hourani@kaust.edu.sa; nimal.naser@kaust.edu.sa; William.Roberts@kaust.edu.sa; SukHo.Chung@kaust.edu.sa; mani.sarathy@kaust.edu.sa | Sarathy, S. Mani/M-5639-2015 | Sarathy, S. Mani/0000-0002-3975-6206; Naser, Nimal/0000-0002-2740-2179; Chung, Suk Ho/0000-0001-8782-312X; Yang, Seung Yeon/0000-0003-4512-8713; Hourani, Nadim/0000-0003-4272-5395 | Saudi Aramco | The authors thank Saudi Aramco for sponsoring this research under the FUELCOM theme. We thank Tunde Gasper of the Clean Combustion Research Center for her assistance in measuring the physical properties of the iso-octane-lubricant mixtures. |  | 27 | 9 | 10 | 3 | 33 | ELSEVIER SCI LTD | OXFORD | THE BOULEVARD, LANGFORD LANE, KIDLINGTON, OXFORD OX5 1GB, OXON, ENGLAND | 0016-2361 | 1873-7153 |  | FUEL | Fuel | NOV 15 | 2015 | 160 | [5 empty] | 605 | 613 |  | 10.1016/j.fuel.2015.08.026 |  |  |  | 9 | Energy & Fuels; Engineering, Chemical | Energy & Fuels; Engineering | CQ6JM | WOS:000360710600068 |  | Green Accepted |  |  | 2019-08-03 |  |  | 0 | 0 | 0 | 0 | 0 | 0 | 0 | 0 | 0 | 0 | 0 | 0 | 0
PT: J; AU: Chen, XL; Tang, JY; Tian, XJ; Wang, L; AF: Chen, Xueli; Tang, Jianye; Tian, Xiaojun; Wang, Li; TI: Influence of biomass addition on Jincheng coal ash fusion temperatures; SO: FUEL; LA: English; DT: Article; DE: Coal; Biomass; Co-gasification; Ash fusion temperature; Mineral matters; ID: ENTRAINED-FLOW GASIFICATION; MELTING BEHAVIOR; INORGANIC MATTER; BULGARIAN COALS; SEWAGE-SLUDGE; RICE STRAW; POTASSIUM; SLAG; TECHNOLOGIES; PARTICLES; AB: The ash fusion temperatures (AFTs) of Jincheng (JC) coal, two kinds of biomass (cotton stalk (CS) and sargassum natans (SA)) and various coal-biomass mixtures were investigated in this study. Fluid temperatures (FT) were found 1531 degrees C, 1534 degrees C and 1428 degrees C for JC, CS and SA ash respectively, which were higher than the normal operating temperature of entrained bed gasifier. However, the FTs of JC and CS mixture ash were lower than that of either single JC or CS ash, which showed a minimum value of 1292 degrees C with 80% CS, and the FTs of JC and SA mixture ash showed the similar trend with a minimum value of 1258 degrees C when SA proportion was 40%. At high temperature, refractory minerals were presented in three respective ashes, which were mullite of JC ash, lime and periclase of CS ash, merwinite and akermanite of SA ash. And they could support the ash skeleton structure. Interaction between coal and biomass ash occurred during blending ash melting process, which formed co-eutectic and decreased the AFTs. The relationship between the ash fusion temperatures and the ash chemical composition was also discussed. (C) 2015 Elsevier Ltd. All rights reserved. | [Chen, Xueli] E China Univ Sci & Technol, Minist Educ, Key Lab Coal Gasificat & Energy Chem Engn, Shanghai 200237, Peoples R China; E China Univ Sci & Technol, Shanghai Engn Res Ctr Coal Gasificat, Shanghai 200237, Peoples R China | Chen, XL (reprint author), E China Univ Sci & Technol, Minist Educ, Key Lab Coal Gasificat & Energy Chem Engn, POB 272, Shanghai 200237, Peoples R China. | cxl@ecust.edu.cn |  |  | Major State Basic Research Development Program of China [2011CB200906]; Program for New Century Excellent Talents in University [NCET-12-0854]; National Natural Science Foundation of China [21306050]; Ministry of Education of China | This study was supported by Major State Basic Research Development Program of China (2011CB200906), Program for New Century Excellent Talents in University (NCET-12-0854) by the Ministry of Education of China and the National Natural Science Foundation of China (21306050). |  | 32 | 17 | 19 | 2 | 50 | ELSEVIER SCI LTD | OXFORD | THE BOULEVARD, LANGFORD LANE, KIDLINGTON, OXFORD OX5 1GB, OXON, ENGLAND | 0016-2361 | 1873-7153 |  | FUEL | Fuel | NOV 15 | 2015 | 160 | [5 empty] | 614 | 620 |  | 10.1016/j.fuel.2015.08.024 |  |  |  | 7 | Energy & Fuels; Engineering, Chemical | Energy & Fuels; Engineering | CQ6JM | WOS:000360710600069 |  |  |  |  | 2019-08-03 |  |  | 0 | 0 | 0 | 0 | 0 | 0 | 0 | 0 | 0 | 0 | 0 | 0 | 0
PT: J; AU: Wang, EP; Shen, JH; Wang, Y; Tang, SZ; Emami, S; Reaney, MJT; AF: Wang, Erpei; Shen, Jianheng; Wang, Yong; Tang, Shuze; Emami, Shahram; Reaney, Martin J. T.; TI: Production of biodiesel with lithium glyceroxide; SO: FUEL; LA: English; DT: Article; DE: Glycerol; Lithium hydroxide; Metal alkoxide; Glyceroxide; Lithium soap; ID: TRANSESTERIFICATION; ESTERS; AB: Alkoxide/hydroxide catalysts were synthesized by heating aqueous solutions of lithium hydroxide with glycerol under vacuum. The dehydration rates for different mole ratios of lithium hydroxide to glycerol were 3:1 < 2:1 < 1:1. Temperature showed a clear effect on dehydration rate while the effect of vacuum was less important. The resulting base catalysts were characterized by X-ray powder diffraction (XRD), Nuclear Magnetic Resonance (NMR), and Inductively Coupled Plasma-Atomic Emission Spectrometry (ICP-AES). Catalysts prepared with 2:1 and 3:1 mole ratios comprised mono and a novel di-lithium substituted glyceroxide, as well as lithium hydroxide. Transesterification reactions of canola oil with methanol were conducted using equivalent mole amounts of sodium methoxide (0.0104 mol, 0.5 wt.%) and glycerol lithium base catalysts (0.0104 mol, 0.2 wt.%). The lithium glyceroxide/hydroxide catalyzed rapid transesterification though the reaction was slower than observed for sodium methoxide. All catalysts resulted in a high methyl ester yield (>99 wt.%). The catalytic activity was 1:1 < 2:1 < 3:1 (lithium hydroxide: glycerol), and was not significantly influenced by conditions used in preparing the catalyst. The crude glycerol remaining after the lithium glyceroxide catalyzed reaction was reacted with free fatty acid to prepare glycerol insoluble lithium soap. A recovery of most of the lithium (85%) as a lithium soap was possible by filtration of the glycerol fraction producing a substantially ion free glycerol solution. This novel reaction afforded glycerol that was substantially free of catalyst and a value added lithium soap suited for use as commercial grease. (C) 2015 Elsevier Ltd. All rights reserved. | [Wang, Erpei; Wang, Yong; Tang, Shuze] Jinan Univ, Dept Food Sci & Engn, Guangzhou, Guangdong, Peoples R China; [Wang, Erpei; Shen, Jianheng; Emami, Shahram; Reaney, Martin J. T.] Univ Saskatchewan, Dept Plant Sci, Saskatoon, SK, Canada; [Wang, Yong; Reaney, Martin J. T.] Jinan Univ, Dept Food Sci & Engn, Guangdong Saskatchewan Oilseed Joint Lab, Guangzhou 510632, Guangdong, Peoples R China | Emami, S (reprint author), Univ Saskatchewan, Dept Plant Sci, Saskatoon, SK, Canada. | shahram.emami@usask.ca; martin.reaney@usask.ca | WANG, YONG/K-5715-2019 |  | Guangdong Provincial Department of Science and Technology [2012B050600005, 2012A032300016]; Fundamental Research Funds for the Central Universities, Ministry of Education of China [NCET-12-0675]; Saskatchewan Ministry of Agriculture ADF | Financial support from the Guangdong Provincial Department of Science and Technology (grant 2012B050600005 and 2012A032300016), the Fundamental Research Funds for the Central Universities, Ministry of Education of China (grant NCET-12-0675) and also from the Saskatchewan Ministry of Agriculture ADF are gratefully acknowledged. |  | 21 | 4 | 4 | 3 | 46 | ELSEVIER SCI LTD | OXFORD | THE BOULEVARD, LANGFORD LANE, KIDLINGTON, OXFORD OX5 1GB, OXON, ENGLAND | 0016-2361 | 1873-7153 |  | FUEL | Fuel | NOV 15 | 2015 | 160 | [5 empty] | 621 | 628 |  | 10.1016/j.fuel.2015.07.101 |  |  |  | 8 | Energy & Fuels; Engineering, Chemical | Energy & Fuels; Engineering | CQ6JM | WOS:000360710600070 |  |  |  |  | 2019-08-03 |  |  | 0 | 0 | 0 | 0 | 0 | 0 | 0 | 0 | 0 | 0 | 0 | 0 | 0
PT: J; AU: Oshita, K; Toda, S; Takaoka, M; Kanda, H; Fujimori, T; Matsukawa, K; Fujiwara, T; AF: Oshita, Kazuyuki; Toda, Satoshi; Takaoka, Masaki; Kanda, Hideki; Fujimori, Takashi; Matsukawa, Kazutsugu; Fujiwara, Taku; TI: Solid fuel production from cattle manure by dewatering using liquefied dimethyl ether; SO: FUEL; LA: English; DT: Article; DE: Cattle manure; Dimethyl ether; Extraction; Dewatering; Self-ignition; Crude fat; ID: GREENHOUSE GASES; WATER; EXTRACTION; WASTES; WOOD; AB: Livestock manure is an animal waste that is generated worldwide, and is one of the most abundant waste materials generated in Japan. Its excess application as a fertilizer can cause negative environmental problems; i.e., groundwater pollution and greenhouse gas emissions. When livestock manure is used as a solid fuel, a significant amount of energy is required to remove the high water content by conventional heating, and the resulting dry material has a self-ignition risk that makes it difficult to treat and store. This study focused on an energy-saving dewatering technology using liquefied dimethyl ether (DME) at room temperature, and investigated the dewatering properties of DME and the resulting mass balance of water in cattle manure. The fuel characteristics and the self-ignition risk of the dewatered cattle manure were also investigated. Under optimum conditions, over 98% of the water and some of the crude fat content in cattle manure could be removed after 70 min (seven batches) at a total DME/initial water ratio of 28.6. The manure was more efficiently dewatered than some other wet biomass such as sewage sludge and vegetable biomass. Moreover, a similarity in the kinetics between thermal drying and DME dewatering also emerged. The lower heating value (LHV) of DME dewatered manure under these conditions increased to 13.8 MJ/kg, which was 18.1 times that of original cattle manure. The cattle manure dewatered by DME had a lower self-ignition risk than thermally dried cattle manure because of the extraction of crude fat by DME. Therefore, it could be more efficiently produced and safely used as a biomass fuel following DME dewatering. (C) 2015 Elsevier Ltd. All rights reserved. | [Oshita, Kazuyuki; Takaoka, Masaki; Fujimori, Takashi] Kyoto Univ, Grad Sch Global Environm Studies, Cluster C, Nishikyo Ku, Kyoto 6158540, Japan; [Oshita, Kazuyuki; Toda, Satoshi; Takaoka, Masaki; Fujimori, Takashi] Kyoto Univ, Grad Sch Engn, Dept Environm Engn, Cluster C,Nishikyo Ku, Kyoto 6158540, Japan; [Oshita, Kazuyuki] Katholieke Univ Leuven, Dept Chem Engn, B-2860 St Katelijne Waver, Belgium; [Oshita, Kazuyuki; Takaoka, Masaki; Matsukawa, Kazutsugu; Fujiwara, Taku] Japan Sci & Technol Agcy, CREST, Kawaguchi, Saitama 3320012, Japan; [Kanda, Hideki] Nagoya Univ, Dept Chem Engn, Chikusa Ku, Nagoya, Aichi 4648603, Japan; [Kanda, Hideki] Japan Sci & Technol Agcy, PRESTO, Kawaguchi, Saitama 3320012, Japan; [Matsukawa, Kazutsugu] Kochi Univ, Multidisciplinary Sci Cluster, Nankoku, Kochi 7838502, Japan; [Fujiwara, Taku] Kochi Univ, Agr Unit, Nat Sci Cluster, Nanko Ku, Nankoku, Kochi 7838502, Japan | Oshita, K (reprint author), Cluster C, Nishikyo Ku, Kyoto 6158540, Japan. | oshita@epsehost.env.kyoto-u.ac.jp | Kanda, Hideki/K-5371-2012 | Kanda, Hideki/0000-0002-8393-4276; Fujiwara, Taku/0000-0003-4530-7906 | Japan Science and Technology Agency (JST/CREST); Japan Science and Technology Agency (JST/PRESTO) [8005]; JSPS KAKENHI [23360231] | We thank the staff members of the Kyoto Prefectural Agriculture, Forestry and Fisheries Technology Center, Livestock Technology Department who supported us in the sampling process. A part of this study was supported financially by the Japan Science and Technology Agency (JST/CREST; T. Fujiwara and JST/PRESTO; 8005, H. Kanda) and JSPS KAKENHI Grant-in-Aid for Scientific Research (B), Grant Number 23360231. |  | 38 | 6 | 7 | 0 | 34 | ELSEVIER SCI LTD | OXFORD | THE BOULEVARD, LANGFORD LANE, KIDLINGTON, OXFORD OX5 1GB, OXON, ENGLAND | 0016-2361 | 1873-7153 |  | FUEL | Fuel | NOV 1 | 2015 | 159 | [5 empty] | 7 | 14 |  | 10.1016/j.fuel.2015.06.063 |  |  |  | 8 | Energy & Fuels; Engineering, Chemical | Energy & Fuels; Engineering | CP6OE | WOS:000360006100002 |  | Other Gold |  |  | 2019-08-03 |  |  | 0 | 0 | 0 | 0 | 0 | 0 | 0 | 0 | 0 | 0 | 0 | 0 | 0
PT: J; AU: Ahmadi, MA; Shadizadeh, SR; AF: Ahmadi, Mohammad Ali; Shadizadeh, Seyed Reza; TI: Experimental investigation of a natural surfactant adsorption on shale-sandstone reservoir rocks: Static and dynamic conditions; SO: FUEL; LA: English; DT: Article; DE: Adsorption equilibrium; Kinetics; Natural surfactant; Conductivity; Shale sandstone; Dynamic adsorption; ID: POLYCYCLIC AROMATIC-HYDROCARBONS; ENHANCED OIL-RECOVERY; MICROWAVE-ASSISTED EXTRACTION; NONIONIC SURFACTANT; AQUEOUS-SOLUTIONS; CARBONATE RESERVOIRS; MARINE-SEDIMENTS; MALACHITE GREEN; EQUILIBRIUM; KINETICS; AB: In order to increase the oil recovery factor from depleted sandstone reservoirs with low degree of pressure, implementation of chemical flooding is the technically known as a feasible solution. The polymer-surfactant flooding, as one of the main subsets of chemical flooding methods, is a vigorous Enhanced Oil Recovery (EOR) method which can be applied with a high level of performance in sandstone reservoirs. Applying the aforementioned technique is very often unfeasible due to the expensive chemical additives and surfactant loss in term of adsorption on the reservoir rock. This paper mainly deals with the adsorption behavior (both static and dynamic) of the natural surfactant, which extracted surfactant from leaves of Zyziphus Spina Christi, onto a real shale-sandstone reservoir samples. Furthermore, adsorption kinetics and equilibrium are determined to help the understanding of the adsorption mechanism. To examine the effect of adsorbent dose on the adsorption efficiency, static adsorption experiments are performed. The effect of temperature on the kinetic and equilibrium of adsorption process was experimentally done. Finally, two core flooding experiments are carried out to determine the adsorption behavior in dynamic conditions. It was emerged that the Freundlich model has a more permissible fit for the adsorption equilibrium of natural surfactant after analyzing the related data for four models. Moreover, the laboratorial research about the adsorption kinetics proved statistically that pseudo-second order model prepares the best kinetics model for the natural surfactant. (C) 2015 Elsevier Ltd. All rights reserved. | [Ahmadi, Mohammad Ali] Petr Univ Technol, Ahwaz Fac Petr Engn, Dept Petr Engn, Ahwaz, Iran; [Shadizadeh, Seyed Reza] Petr Univ Technol, Abadan Fac Petr Engn, Dept Petr Engn, Abadan, Iran | Ahmadi, MA (reprint author), Petr Univ Technol, Ahwaz Fac Petr Engn, Dept Petr Engn, Ahwaz, Iran. | ahmadi6776@yahoo.com | Ahmadi, Mohammad Ali/P-9592-2017 | Ahmadi, Mohammad Ali/0000-0002-8229-334X |  |  |  | 69 | 40 | 41 | 2 | 56 | ELSEVIER SCI LTD | OXFORD | THE BOULEVARD, LANGFORD LANE, KIDLINGTON, OXFORD OX5 1GB, OXON, ENGLAND | 0016-2361 | 1873-7153 |  | FUEL | Fuel | NOV 1 | 2015 | 159 | [5 empty] | 15 | 26 |  | 10.1016/j.fuel.2015.06.035 |  |  |  | 12 | Energy & Fuels; Engineering, Chemical | Energy & Fuels; Engineering | CP6OE | WOS:000360006100003 |  |  |  |  | 2019-08-03 |  |  | 0 | 0 | 0 | 0 | 0 | 0 | 0 | 0 | 0 | 0 | 0 | 0 | 0
PT: J; AU: Chen, DY; Zheng, ZC; Fu, KX; Zeng, Z; Wang, JJ; Lu, MT; AF: Chen, Dengyu; Zheng, Zhongcheng; Fu, Kexin; Zeng, Ze; Wang, Jiajia; Lu, Mengting; TI: Torrefaction of biomass stalk and its effect on the yield and quality of pyrolysis products; SO: FUEL; LA: English; DT: Article; DE: Biomass; Torrefaction; Pyrolysis; Cotton stalk; Product properties; ID: THERMAL PRETREATMENT; FUEL PROPERTIES; WOODY BIOMASS; GRINDABILITY; TEMPERATURE; CELLULOSE; BEHAVIOR; AB: Torrefaction is a promising pretreatment technology for biomass and its pyrolysis products upgrading. In this study, the effect of torrefaction temperature (220, 250 and 280 degrees C) on the fuel properties of cotton stalk was investigated. And then pyrolysis experiments of torrefied cotton stalk were performed using a fixed-bed pyrolysis reactor. The effect of torrefaction on the yield and quality of pyrolysis products was also discussed. The results show that after torrefaction, the grinding performance and hydrophobicity of cotton stalk are improved, and the number of functional groups containing oxygen is decreased. Compared with the dried cotton stalk, oxygen content of torrefied cotton stalk reduce greatly while carbon content and heating value increase. The pyrolysis results show that the yield of bio-oil decreases, while the yield of biochar rapidly increases with increased torrefaction temperature. Torrefaction has little effect on the chemical composition of biochar. However, it has important effect on the quality of non-condensable gas and bio-oil. It enhances CH4 and H-2 formation and increases the heating value of non-condensable gas. For bio-oil, it reduces acids but increases phenols content. In addition, the water content of bio-oil deceased obviously, leading to a noticeable increase in the heating value of bio-oil. (C) 2015 Elsevier Ltd. All rights reserved. | [Chen, Dengyu; Zheng, Zhongcheng; Fu, Kexin; Zeng, Ze; Wang, Jiajia; Lu, Mengting] Nanjing Forestry Univ, Coll Mat Sci & Engn, Nanjing 210037, Jiangsu, Peoples R China; [Chen, Dengyu] Zhejiang Agr & Forestry Univ, Key Lab Wood Sci & Technol Zhejiang Prov, Hangzhou 311300, Linan, Peoples R China | Chen, DY (reprint author), Nanjing Forestry Univ, Coll Mat Sci & Engn, Nanjing 210037, Jiangsu, Peoples R China. | chendyustc@163.com |  |  | National Natural Science Foundation of China [51406089, L1422039]; Zhejiang Key Level 1 Discipline of Forestry Engineering [2014lygcy021]; Practice Innovation Training Program Projects for Jiangsu College Students; priority academic program development of Jiangsu higher education institutions (PAPD) | The authors acknowledge the financial supports provided by the National Natural Science Foundation of China (Nos. 51406089, L1422039), the Zhejiang Key Level 1 Discipline of Forestry Engineering (2014lygcy021), the Practice Innovation Training Program Projects for Jiangsu College Students, and the priority academic program development of Jiangsu higher education institutions (PAPD). The authors also acknowledge the Advanced Analysis & Testing Center of Nanjing Forestry University for testing service. |  | 29 | 86 | 90 | 21 | 160 | ELSEVIER SCI LTD | OXFORD | THE BOULEVARD, LANGFORD LANE, KIDLINGTON, OXFORD OX5 1GB, OXON, ENGLAND | 0016-2361 | 1873-7153 |  | FUEL | Fuel | NOV 1 | 2015 | 159 | [5 empty] | 27 | 32 |  | 10.1016/j.fuel.2015.06.078 |  |  |  | 6 | Energy & Fuels; Engineering, Chemical | Energy & Fuels; Engineering | CP6OE | WOS:000360006100004 |  |  |  |  | 2019-08-03 |  |  | 0 | 0 | 0 | 0 | 0 | 0 | 0 | 0 | 0 | 0 | 0 | 0 | 0
PT: J; AU: He, QH; Xie, D; Xu, RF; Wang, TW; Hu, BX; AF: He, Qihui; Xie, Dong; Xu, Renfu; Wang, Tongwei; Hu, Baixing; TI: The utilization of sewage sludge by blending with coal water slurry; SO: FUEL; LA: English; DT: Article; DE: Sewage sludge; Coal-sludge slurry (CSS); Apparent viscosity; Rheological behaviour; Stability; ID: GASIFICATION; TEMPERATURE; COMBUSTION; RESOURCE; ENERGY; FUELS; AB: The effects of blending sewage sludge on the properties of coal-sludge slurry (CSS), such as solid loading, apparent viscosity, rheological behaviour and stability, were systematically investigated. The size and morphology of particles, and grinding efficiency were analyzed. The experimental results showed that adding sewage sludge can improve the grinding efficiency and stability of slurry. CSSs prepared from Yanzhou coal, Jiangxinzhou sewage sludge and Yangzi sewage sludge exhibit pseudo-plastic behaviour with an apparent viscosity decreasing with increasing shear rate. Both CSSs, containing 10 wt% Jiangxinzhou sewage sludge and 15 wt% Yangzi sewage sludge, with about 60 wt% solid loading and 1200 mPa s apparent viscosity, are suitable for theirs handling in preparation, transport, storage, atomization, and combustion processes. (C) 2015 Elsevier Ltd. All rights reserved. | [He, Qihui; Xie, Dong; Xu, Renfu; Wang, Tongwei; Hu, Baixing] Nanjing Univ, Sch Chem & Chem Engn, Nanjing 210093, Jiangsu, Peoples R China; [He, Qihui; Hu, Baixing] Jiangsu Key Lab Vehicle Emiss Control, Nanjing 210093, Jiangsu, Peoples R China | Hu, BX (reprint author), Nanjing Univ, Sch Chem & Chem Engn, Hankou Rd 22, Nanjing 210093, Jiangsu, Peoples R China. | hubx@nju.edu.cn | [5 empty] | 31 | 36 | 38 | 3 | 38 | ELSEVIER SCI LTD | OXFORD | THE BOULEVARD, LANGFORD LANE, KIDLINGTON, OXFORD OX5 1GB, OXON, ENGLAND | 0016-2361 | 1873-7153 |  | FUEL | Fuel | NOV 1 | 2015 | 159 | [5 empty] | 40 | 44 |  | 10.1016/j.fuel.2015.06.071 |  |  |  | 5 | Energy & Fuels; Engineering, Chemical | Energy & Fuels; Engineering | CP6OE | WOS:000360006100006 |  |  |  |  | 2019-08-03 |  |  | 0 | 0 | 0 | 0 | 0 | 0 | 0 | 0 | 0 | 0 | 0 | 0 | 0
PT: J; AU: Aguieiras, ECG; Cavalcanti-Oliveira, ED; Freire, DMG; AF: Aguieiras, Erika C. G.; Cavalcanti-Oliveira, Elisa D.; Freire, Denise M. G.; TI: Current status and new developments of biodiesel production using fungal lipases; SO: FUEL; LA: English; DT: Review; DE: Biodiesel; Fungal lipases; Transesterification; Esterification; Feedstocks; ID: CANDIDA-ANTARCTICA LIPASE; PACKED-BED REACTOR; WHOLE-CELL BIOCATALYST; ACID METHYL-ESTERS; SUPERCRITICAL CARBON-DIOXIDE; ACTIVATED BLEACHING EARTH; TERT-BUTANOL SYSTEM; SOLVENT-FREE SYSTEM; WASTE COOKING OIL; BIOMASS SUPPORT PARTICLES; AB: In recent years, the production of renewable fuels such as biodiesel has attracted considerable interest as an alternative to fossil fuels. The biodiesel production via enzymatic processes has considerable advantages over conventional alkali-catalyzed processes. Fungal lipases, which include lipases from filamentous fungi and yeasts, are among the most used biocatalysts in enzymatic synthesis of biodiesel. Different strategies have been studied in order to reduce the biocatalyst cost, and to obtain a more robust biocatalyst with high activity and stability. This paper presents the current status and perspectives for biodiesel production using fungal lipases, and discusses the critical aspects that influence lipase activity and stability such as: choice of raw material and alcohols, type of biocatalyst, use of solvents, and water content. Moreover, the development of whole-cells and solid enzymatic preparations (SEP) obtained by solid-state fermentation, as new promising technologies, the exploration of alternatives low-cost oils as potential feedstocks and the evaluation of possible reactor configurations are also presented. Process considerations and an economic efficacy analysis of industrial enzymatic biodiesel production are also presented. (C) 2015 Elsevier Ltd. All rights reserved. | [Aguieiras, Erika C. G.; Cavalcanti-Oliveira, Elisa D.; Freire, Denise M. G.] Univ Fed Rio de Janeiro, Inst Chem, Dept Biochem, Ilha Fundao, BR-21949909 Rio De Janeiro, RJ, Brazil | Freire, DMG (reprint author), IQ UFRJ, Dept Biochem, Lab 549 1, CT,Ilha Fundao, Av Athos da Silveira Ramos 149,, BR-21941909 Rio De Janeiro, RJ, Brazil. | freire@iq.ufrj.br | Aguieiras, Erika Cristina G./R-2596-2016; FREIRE, Denise Maria/D-8699-2014; Cavalcanti, Elisa/G-6263-2017 | Aguieiras, Erika Cristina G./0000-0002-9834-1369; FREIRE, Denise Maria/0000-0002-8298-5936; Cavalcanti, Elisa/0000-0001-5071-8238 | Cenpes-Petrobras; FAPERJ; CNPq; FINEP; PRH-ANP/MCTI | The authors would like to acknowledge Cenpes-Petrobras, FAPERJ, CNPq, FINEP and PRH-ANP/MCTI for financial support. |  | 178 | 51 | 51 | 4 | 154 | ELSEVIER SCI LTD | OXFORD | THE BOULEVARD, LANGFORD LANE, KIDLINGTON, OXFORD OX5 1GB, OXON, ENGLAND | 0016-2361 | 1873-7153 |  | FUEL | Fuel | NOV 1 | 2015 | 159 | [5 empty] | 52 | 67 |  | 10.1016/j.fuel.2015.06.064 |  |  |  | 16 | Energy & Fuels; Engineering, Chemical | Energy & Fuels; Engineering | CP6OE | WOS:000360006100008 |  |  |  |  | 2019-08-03 |  |  | 0 | 0 | 0 | 0 | 0 | 0 | 0 | 0 | 0 | 0 | 0 | 0 | 0
PT: J; AU: Ge, HJ; Shen, LH; Gu, HM; Song, T; Jiang, SX; AF: Ge, Huijun; Shen, Laihong; Gu, Haiming; Song, Tao; Jiang, Shouxi; TI: Combustion performance and sodium transformation of high-sodium ZhunDong coal during chemical looping combustion with hematite as oxygen carrier; SO: FUEL; LA: English; DT: Article; DE: Chemical looping combustion; ZhunDong coal; Hematite; Slagging and fouling problems; ID: VICTORIAN BROWN-COAL; ALKALI-METAL COMPOUNDS; ASH DEPOSITION; PARTICULATE FORMATION; PART I; PYROLYSIS; GASIFICATION; VOLATILIZATION; REACTOR; NITROGEN; AB: Chemical looping combustion (CLC) of ZhunDong coal (ZD) with hematite as oxygen carrier (OC) is an appropriate solution of how to utilize abundant ZD without severe slagging and fouling problems. At first, the combustion performance of ZD was compared to that of other three types of Chinese coals. Due to the catalytic effect of sodium in ZD, carbon capture efficiency, carbon conversion efficiency, CO2 concentration of fuel reactor and CO2 capture efficiency were all evidently higher than the ones for other types of coals at the same temperature. In addition, no NO2 was detected, and N2O and NO were the sole nitrogen contaminations in CLC of ZD. The high volatile content together with carbon gasification rate for ZD was conducive to the control of nitrogen contamination release. At last, 10 h of continuous operation with ZD has been accomplished to evaluate the characteristic of hematite OC and sodium formation in hematite or fly ash. Hematite showed high reactivity in the continuous operation and the porous properties of 5 h-hematite was best. High sodium content is the most prominent feature of ZD. Although there are also a large amount of other phases in ZD, due to the better catalytic effect, sodium is inferred to be the main factor accelerating the carbon conversion and improving the porous properties of OC. Moreover, it was found that there was a high melting point sodium aluminosilicate, Na2O center dot Al2O3 center dot 6SiO(2) instead of low melting point sodium silicates formed in the CLC fly ash, mitigating the severe slagging and fouling problems. (C) 2015 Elsevier Ltd. All rights reserved. | [Ge, Huijun; Shen, Laihong; Gu, Haiming; Song, Tao; Jiang, Shouxi] Southeast Univ, Minist Educ, Key Lab Energy Thermal Convers & Control, Nanjing 210096, Jiangsu, Peoples R China | Shen, LH (reprint author), Southeast Univ, Minist Educ, Key Lab Energy Thermal Convers & Control, 2 Sipailou, Nanjing 210096, Jiangsu, Peoples R China. | lhshen@seu.edu.cn |  |  | National Nature Science Foundation of China [51276037, 51406035, 51476029, 51561125001]; Fundamental Research Funds for the Central Universities; China Postdoctoral Science Foundation [2014M551489] | This work was funded by National Nature Science Foundation of China (51276037, 51406035, 51476029, 51561125001), Fundamental Research Funds for the Central Universities and China Postdoctoral Science Foundation (2014M551489). |  | 48 | 49 | 55 | 6 | 107 | ELSEVIER SCI LTD | OXFORD | THE BOULEVARD, LANGFORD LANE, KIDLINGTON, OXFORD OX5 1GB, OXON, ENGLAND | 0016-2361 | 1873-7153 |  | FUEL | Fuel | NOV 1 | 2015 | 159 | [5 empty] | 107 | 117 |  | 10.1016/j.fuel.2015.06.073 |  |  |  | 11 | Energy & Fuels; Engineering, Chemical | Energy & Fuels; Engineering | CP6OE | WOS:000360006100014 |  |  |  |  | 2019-08-03 |  |  | 0 | 0 | 0 | 0 | 0 | 0 | 0 | 0 | 0 | 0 | 0 | 0 | 0
PT: J; AU: Zhang, MM; Wu, HW; AF: Zhang, Mingming; Wu, Hongwei; TI: Effect of major impurities in crude glycerol on solubility and properties of glycerol/methanol/bio-oil blends; SO: FUEL; LA: English; DT: Article; DE: Bio-oil; Glycerol; Impurity; Solubility; Fuel properties; ID: BIOMASS PYROLYSIS OILS; UPGRADING BIO-OIL; BIODIESEL PRODUCTION; FUEL PROPERTIES; SOYBEAN OIL; CATALYZED TRANSESTERIFICATION; THERMAL-STABILITY; METHANOL RECOVERY; VACUUM PYROLYSIS; PHASE-SEPARATION; AB: This study investigates the effect of major impurities in crude glycerol (water, soap, NaCl and NaOH) on the solubility and fuel properties of glycerol/methanol/bio-oil blends. All the impurities considered are found to worsen the solubility of glycerol in the bio-oil to some degree. The effect of water and soap on glycerol solubility in the bio-oil only becomes significant when the water to bio-oil ratio or the soap to bio-oil ratio exceeds 0.3 and 0.01, respectively. However, salt (NaCl) and alkaline catalyst (NaOH) can severely worsen the solubility of glycerol in the bio-oil even at a concentration of 2% in the glycerol aqueous solutions. Compared to solubility, the rheological properties and fuel properties (including heating value, surface tension, density, etc.) of the glycerol/methanol/bio-oil blends are little influenced by these impurities, except the acidity being slightly reduced for fuel blends containing high content of NaOH (e.g. 10% of NaOH in aqueous glycerol solution). The impurities also have appreciable effect on the ageing of the composed fuel blends. In presence of alkaline matter (soap or NaOH), the changes in fuel properties (viscosity, water content and especially acidity) due to ageing become slightly less. Further investigations on solubility of formulated crude glycerol (FCG) in the bio-oil and properties of the FCG/methanol/bio-oil blends suggest that the crude-glycerol/bio-oil blends production process can be potentially integrated into the existing biodiesel production process. (C) 2015 Elsevier Ltd. All rights reserved. | [Zhang, Mingming; Wu, Hongwei] Curtin Univ Technol, Dept Chem Engn, Perth, WA 6845, Australia | Wu, HW (reprint author), Curtin Univ Technol, Dept Chem Engn, GPO Box U1987, Perth, WA 6845, Australia. | h.wu@curtin.edu.au | Wu, Hongwei/B-7653-2009 | Wu, Hongwei/0000-0002-2816-749X | Australian Research Council; Chinese Scholarship Council (CSC); Curtin University | The authors are grateful to the partial financial support received the Australian Research Council via its Discovery Projects scheme. M.Z. also acknowledges the Chinese Scholarship Council (CSC) and Curtin University for providing scholarships to partially support her PhD study, and a provider (who has chosen to remain anonymous) for supplying the fast pyrolysis bio-oil sample. |  | 71 | 20 | 20 | 1 | 37 | ELSEVIER SCI LTD | OXFORD | THE BOULEVARD, LANGFORD LANE, KIDLINGTON, OXFORD OX5 1GB, OXON, ENGLAND | 0016-2361 | 1873-7153 |  | FUEL | Fuel | NOV 1 | 2015 | 159 | [5 empty] | 118 | 127 |  | 10.1016/j.fuel.2015.06.062 |  |  |  | 10 | Energy & Fuels; Engineering, Chemical | Energy & Fuels; Engineering | CP6OE | WOS:000360006100015 |  |  |  |  | 2019-08-03 |  |  | 0 | 0 | 0 | 0 | 0 | 0 | 0 | 0 | 0 | 0 | 0 | 0 | 0
PT: J; AU: Larring, Y; Pishahang, M; Sunding, MF; Tsakalakis, K; AF: Larring, Yngve; Pishahang, Mehdi; Sunding, Martin F.; Tsakalakis, Konstantinos; TI: Fe-Mn based minerals with remarkable redox characteristics for chemical looping combustion; SO: FUEL; LA: English; DT: Article; DE: Oxygen carrier material; Chemical looping combustion; Minerals; Sinai manganese ore; Kryvbas iron ore; ID: OXYGEN-CARRIERS; MANGANESE ORES; SYNTHESIS GAS; IRON-OXIDE; SYSTEM; THERMODYNAMICS; TECHNOLOGY; DESIGN; SYNGAS; ZRO2; AB: Searching for naturally occurring minerals/ores which can only be crushed down and sieved before they are used as oxygen carrier materials (OCM) is one of the main quests of the chemical looping combustion (CLC) community. Three cheap iron and manganese based minerals directly taken from the mining industry are investigated in this study. These minerals are Sinai manganese mineral (Egypt), Guizhou iron mineral (China) and Kryvbas iron mineral (Ukraine). Samples are studied with respect to oxygen capacity and redox kinetics by isothermal hydrogen and methane redox cycling experiments (800-1000 degrees C) and are compared to ilmenite as a widely used state-of-the-art reference. As one of the goals of this benchmarking is to spot minerals which are needless of pre-treatment and activation, no thermal treatment on the samples was performed prior to testing. Degradation issues have also been studied and investigated by SEM. Both Sinai manganese mineral and Kryvbas iron mineral perform well in respect to oxygen capacity and redox kinetics. However the post characterisation demonstrates that cation diffusion is much higher for Fe-based systems compared to the Fe-Mn system which shows much less swelling after 200 cycles. (C) 2015 Elsevier Ltd. All rights reserved. | [Larring, Yngve; Pishahang, Mehdi; Sunding, Martin F.] SINTEF Mat & Chem, NO-0314 Oslo, Norway; [Tsakalakis, Konstantinos] Natl Tech Univ Athens, Sch Min & Met Engn, Athens 15780, Greece | Larring, Y (reprint author), SINTEF Mat & Chem, Sustainable Energy Technol, POB 124 Blindern, NO-0314 Oslo, Norway. | Yngve.Larring@sintef.no |  | Larring, Yngve/0000-0002-6600-9951; Sunding, Martin Fleissner/0000-0002-5632-3381 | FENCO-Net [230478] | This study was performed as part of the Mineral SCOUT project "Minerals for Sustainable cost and energy efficient chemical looping combustion technology'', the grant application no. 230478 funded by the FENCO-Net. Authors would like to acknowledge Dr. Ewelina Ksepko from Institute for Chemical Processing of Coal (ICHPW, Poland) for providing the Kryvbas mineral, Mr. Alaa Murad (SINTEF, Norway) and Mr. Ibrahim Ahmed Ibrahim (El-Waleed, Egypt) for providing the SINAI mineral, Dr. Xing Wen ( SINTEF, Norway) for providing the Guizhou mineral, and Mr. Kai. Holthe-Seim (Kronos (Titania As), Norway) for providing the ilmenite mineral used in this study. |  | 51 | 23 | 23 | 0 | 81 | ELSEVIER SCI LTD | OXFORD | THE BOULEVARD, LANGFORD LANE, KIDLINGTON, OXFORD OX5 1GB, OXON, ENGLAND | 0016-2361 | 1873-7153 |  | FUEL | Fuel | NOV 1 | 2015 | 159 | [5 empty] | 169 | 178 |  | 10.1016/j.fuel.2015.06.083 |  |  |  | 10 | Energy & Fuels; Engineering, Chemical | Energy & Fuels; Engineering | CP6OE | WOS:000360006100019 |  |  |  |  | 2019-08-03 |  |  | 0 | 0 | 0 | 0 | 0 | 0 | 0 | 0 | 0 | 0 | 0 | 0 | 0
PT: J; AU: Bhatia, SK; Yi, DH; Kim, YH; Kim, HJ; Seo, HM; Lee, JH; Kim, JH; Jeon, JM; Jang, KS; Kim, YG; Yang, YH; AF: Bhatia, Shashi Kant; Yi, Da-Hye; Kim, Yong-Hyun; Kim, Hyun-Joong; Seo, Hyung-Min; Lee, Ju-Hee; Kim, Jung-Ho; Jeon, Jong-Min; Jang, Kyoung-Soon; Kim, Yun-Gon; Yang, Yung-Hun; TI: Development of semi-synthetic microbial consortia of Streptomyces coelicolor for increased production of biodiesel (fatty acid methyl esters); SO: FUEL; LA: English; DT: Article; DE: Biodiesel; Consortium; Streptomyces coelicolor; Ralstonia eutropha; Triacylglycerol; ID: OXIDATION STABILITY; ESCHERICHIA-COLI; CETANE NUMBER; TRIACYLGLYCEROLS; BIOSYNTHESIS; ACCUMULATION; GLYCEROL; STRAIN; AB: Biodiesel, an alternative to petroleum oil has gained significant attention from the research community because of its high energy content and good compatibility with existing engine systems. It can be produced from many different sources, such as animals, plants, and microbes. In this study, we demonstrated the overproduction of fatty acid methyl esters (FAMEs) using a synthetic consortium of manA mutant Streptomyces coelicolor with Ralstonia eutropha. The synthetic consortium of S. coelicolor Delta manA: R. eutropha produced 114 mg/L fatty acids, which is 124% higher than the amount produced using S. coelicolor alone. Overall, the fatty acids produced by the consortia S. coelicolor Delta manA: R. eutropha were composed of medium chain fatty acid (MCFA): long chain fatty acid (LCFA): very long chain fatty acid (VLCFA) in 8.75: 91.0: 0.25 proportion, and contained 75% saturated and 25% unsaturated fatty acids, which resulted in FAMEs with better cetane number (65) and oxidation stability (76 h) than the fatty acids produced by one strain alone. Nile red staining and subsequent fluorescence spectroscopy revealed S. coelicolor Delta manA as good candidate for triacylglycerol (TAG) accumulation. Phospholipid-derived fatty acids (PLFA) analysis of consortia shows that S. coelicolor Delta manA and R. eutropha synergistically support each other's growth. The results suggest that the synthetic consortium provides an approach for biodiesel production along with improved quality. (C) 2015 Elsevier Ltd. All rights reserved. | [Bhatia, Shashi Kant; Yi, Da-Hye; Kim, Yong-Hyun; Kim, Hyun-Joong; Seo, Hyung-Min; Lee, Ju-Hee; Kim, Jung-Ho; Jeon, Jong-Min; Yang, Yung-Hun] Konkuk Univ, Coll Engn, Dept Microbial Engn, Seoul, South Korea; [Jang, Kyoung-Soon] Korea Basic Sci Inst, Div Bioconvergence Anal, Biomed Om Grp, Cheongju 363883, South Korea; [Kim, Yun-Gon] Soongsil Univ, Chem Engn, Seoul 156743, South Korea; [Yang, Yung-Hun] Konkuk Univ, Inst Ubiquitous Informat Technol & Applicat CBRU, Seoul 143701, South Korea | Yang, YH (reprint author), Konkuk Univ, Coll Engn, Dept Microbial Engn, Seoul, South Korea. | seokor@konkuk.ac.kr | Bhatia, Shashi/N-4550-2018 | Bhatia, Shashi/0000-0002-7688-6069 | Konkuk University | This paper was supported by Konkuk University in 2015. |  | 44 | 20 | 20 | 1 | 18 | ELSEVIER SCI LTD | OXFORD | THE BOULEVARD, LANGFORD LANE, KIDLINGTON, OXFORD OX5 1GB, OXON, ENGLAND | 0016-2361 | 1873-7153 |  | FUEL | Fuel | NOV 1 | 2015 | 159 | [5 empty] | 189 | 196 |  | 10.1016/j.fuel.2015.06.084 |  |  |  | 8 | Energy & Fuels; Engineering, Chemical | Energy & Fuels; Engineering | CP6OE | WOS:000360006100022 |  |  |  |  | 2019-08-03 |  |  | 0 | 0 | 0 | 0 | 0 | 0 | 0 | 0 | 0 | 0 | 0 | 0 | 0
PT: J; AU: Biller, P; Sharma, BK; Kunwar, B; Ross, AB; AF: Biller, Patrick; Sharma, Brajendra K.; Kunwar, Bidhya; Ross, Andrew B.; TI: Hydroprocessing of bio-crude from continuous hydrothermal liquefaction of microalgae; SO: FUEL; LA: English; DT: Article; DE: Microalgae; Hydrothermal; Continuous HTL; Hydroprocessing; Hydrotreating; Bio-crude; ID: ALGAL BIOMASS; OIL; BIOCRUDE; CULTIVATION; FEEDSTOCKS; CONVERSION; PYROLYSIS; BIOFUELS; ENERGY; FUELS; AB: Hydrothermal liquefaction (HTL) has developed as one of the most promising technologies for biofuel production from wet biomass feedstocks in recent years. In the current study, a microalgae slurry was processed in a continuous flow hydrothermal processing unit capable of 2.5 l/h flow rates, temperatures of 350 degrees C and pressure of up to 206 bar. 40 wt.% bio-crude yields were obtained when processing Chlorella at residence times of 1.4 and 5.8 min. The higher heating value of the bio-crude was approximately 35 MJ/kg, however the nitrogen content of 6% and oxygen content of 11% render it unsuitable for direct combustion. In order to investigate the upgrading potential, the bio-crude was hydroprocessed using CoMo and NiMo catalysts at two temperatures (350 degrees C and 405 degrees C) in a stirred reactor. Both catalysts showed similar activity during hydroprocessing. Nitrogen content was typically reduced by 60% at 405 degrees C whereas oxygen content was reduced by 85%. Fractionation of the upgraded oils result in approximately 25% gasoline, 50% diesel and 25% heavy fuel oil fractions. Further analysis of oils by GC-MS, Sim-Dis and elemental analysis give insight into the fuel quality and nitrogen fractionation. The majority of oxygen is shown to be associated with high molecular weight material and can be reduced further following solvent extraction of the oils while the nitrogen content could only be reduced slightly. (C) 2015 The Authors. Published by Elsevier Ltd. | [Biller, Patrick; Ross, Andrew B.] Univ Leeds, Energy Res Inst, Sch Chem & Proc Engn, Leeds LS2 9JT, W Yorkshire, England; [Sharma, Brajendra K.; Kunwar, Bidhya] Univ Illinois, Prairie Res Inst, Illinois Sustainable Technol Ctr, Champaign, IL 61820 USA | Biller, P (reprint author), Univ Leeds, Energy Res Inst, Leeds LS2 9JT, W Yorkshire, England. | p.biller@leeds.ac.uk |  | Biller, Patrick/0000-0003-2982-6095 | Royal Society of Chemistry, UK; EPSRC [EP/I014365/1, EP/L504993/1]; Engineering and Physical Sciences Research Council [EP/I014365/1] | The authors would like to thank the Royal Society of Chemistry, UK for the award of the JWT Jones Travelling Fellowship to P. Biller to carry out this collaborative research at the Illinois Sustainable Technology Center, USA. The authors would also like to thank the EPSRC (EP/I014365/1), for financial support and the Doctoral Prize Fellowship for P. Biller (EP/L504993/1). |  | 39 | 78 | 81 | 1 | 192 | ELSEVIER SCI LTD | OXFORD | THE BOULEVARD, LANGFORD LANE, KIDLINGTON, OXFORD OX5 1GB, OXON, ENGLAND | 0016-2361 | 1873-7153 |  | FUEL | Fuel | NOV 1 | 2015 | 159 | [5 empty] | 197 | 205 |  | 10.1016/j.fuel.2015.06.077 |  |  |  | 9 | Energy & Fuels; Engineering, Chemical | Energy & Fuels; Engineering | CP6OE | WOS:000360006100023 |  | Green Published, Other Gold |  |  | 2019-08-03 |  | 15606407 | 0 | 0 | 0 | 1 | 0 | 0 | 0 | 0 | 0 | 0 | 79 | 191 | 0
PT: J; AU: Dziok, T; Strugala, A; Rozwadowski, A; Macherzynski, M; AF: Dziok, Tadeusz; Strugala, Andrzej; Rozwadowski, Andrzej; Macherzynski, Mariusz; TI: Studies of the correlation between mercury content and the content of various forms of sulfur in Polish hard coals; SO: FUEL; LA: English; DT: Article; DE: Coal; Mercury; Sulfur; Correlation; ID: SUBCRITICAL WATER EXTRACTION; TRACE-ELEMENTS; REMOVE MERCURY; CHINA; KENTUCKY; PROVINCE; MODES; GEOCHEMISTRY; REDUCTION; PYROLYSIS; AB: Similarities concerning the occurrence of mercury and sulfur in coal are the reasons for studying the correlation between mercury content and the content of the various forms of sulfur such as: total sulfur, pyritic sulfur, sulfate sulfur, and organic sulfur. For this purpose a wide range of different coals and rejects were used. Selected samples differed significantly in the content of ash, mercury, sulfur and its various forms. In the examinations, both steam and coking coals were studied. For coking coals, samples of raw coals, clean coals, middling products and rejects derived from coal preparation plants were examined. To verify the correlation a statistical analysis was performed. The Spearman's rank correlation coefficient and the correlation coefficients R for polynomial functions of degree 1 and 2 were determined. Based on the obtained results, it can be concluded, that mercury occurs in Polish hard coals both in the organic matter and the inorganic constituents. For the organic matter a significant correlation between the content of mercury and the content of total sulfur and organic sulfur was obtained for subset of examined samples characterized by a relatively low ash yield (clean coals derived from the coal cleaning process). In the case of the inorganic constituents a significant correlation between the content of mercury and the content of pyritic sulfur was obtained for the examined subset of samples characterized by a very high ash yield (rejects derived from the coal cleaning process). An analysis of the subsets of samples derived from individual mines showed that the modes of occurrence of mercury in coal were different for various Polish mines. These differences may be explained by the genetic diversity of coal i.e. various diagenetic, coalification and post-diagenetic conditions, including such phenomena as mineralization that post-dates coal formation and magmatic intrusion, etc. In order to explain the mercury and sulfur behavior in the analyzed processes of coal cleaning the percentage share of those elements in rejects in relation to raw coal was also determined. The mercury removal efficiencies recorded for the cleaning process of Polish hard coals ranged from about 33% to as much as 67%. Results of the statistical analyses did not, however, provide necessary evidence allowing for the formulation of final conclusions regarding the modes of occurrence of mercury in Polish coals, its association with sulfur present in coal as well as proportioning of mercury in the processes of coal cleaning. The results did make it possible, though, to identify the major scientific problems, which, if solved by relevant methods (e.g. XRD, SEM, EPMA), will facilitate the understanding of the Hg-modes of occurrence in various Polish hard coals. The results of the statistical analyses will also make it easier to appropriately select samples in order to explain these scientific problems. (C) 2015 Elsevier Ltd. All rights reserved. | [Dziok, Tadeusz; Strugala, Andrzej; Rozwadowski, Andrzej; Macherzynski, Mariusz] AGH Univ Sci & Technol, Fac Energy & Fuels, PL-30059 Krakow, Poland | Dziok, T (reprint author), AGH Univ Sci & Technol, Fac Energy & Fuels, Al A Mickiewicza 30, PL-30059 Krakow, Poland. | tadeusz.dziok@agh.edu.pl | Dziok, Tadeusz/Q-4328-2019; Dziok, Tadeusz/A-2236-2017 | Dziok, Tadeusz/0000-0001-8456-5727; Dziok, Tadeusz/0000-0001-8456-5727; Strugala, Andrzej/0000-0003-2690-9282; Rozwadowski, Andrzej/0000-0001-7024-114X | Faculty of Energy and Fuels at the AGH University of Science and Technology [11.11.210.213] | This paper was prepared as a part of the statutory activity of the Faculty of Energy and Fuels at the AGH University of Science and Technology, Project No. 11.11.210.213. |  | 49 | 22 | 22 | 5 | 56 | ELSEVIER SCI LTD | OXFORD | THE BOULEVARD, LANGFORD LANE, KIDLINGTON, OXFORD OX5 1GB, OXON, ENGLAND | 0016-2361 | 1873-7153 |  | FUEL | Fuel | NOV 1 | 2015 | 159 | [5 empty] | 206 | 213 |  | 10.1016/j.fuel.2015.06.080 |  |  |  | 8 | Energy & Fuels; Engineering, Chemical | Energy & Fuels; Engineering | CP6OE | WOS:000360006100024 |  |  |  |  | 2019-08-03 |  | 4286463 | 0 | 0 | 0 | 0 | 0 | 1 | 0 | 0 | 0 | 0 | 17 | 15 | 0
PT: J; AU: Liu, H; Wang, Z; Long, Y; Xiang, SZ; Wang, JX; Fatouraie, M; AF: Liu, Hui; Wang, Zhi; Long, Yan; Xiang, Shouzhi; Wang, Jianxin; Fatouraie, Mohammad; TI: Comparative study on alcohol-gasoline and gasoline-alcohol Dual-Fuel Spark Ignition (DFSI) combustion for engine particle number (PN) reduction; SO: FUEL; LA: English; DT: Article; DE: Alcohols; Gasoline; Dual-Fuel Spark Ignition Combustion; Particle number; Size spectrum; ID: LIGHT-DUTY VEHICLES; COMPRESSION-IGNITION; DIRECT-INJECTION; PRE-IGNITION; SUPER-KNOCK; EMISSIONS; BIOFUELS; DIESEL; BLENDS; MODES; AB: This experimental work systematically compares the stoichiometric alcohol-gasoline and gasoline-alcohol Dual-Fuel Spark Ignition (DFSI) combustion for engine particle number (PN) reduction and fuel economy improvement using a high compression ratio gasoline engine. Alcohol-gasoline DFSI is based on port fuel injection (PFI) of alcohols with high oxygenated content, high octane number and high latent heat of vaporization and direct injection (DI) of high energy density and high volatility fuel. Alternatively the gasoline-alcohol DFSI is based on PFI of gasoline and DI of alcohols. Two different alcohols were used, including methanol and ethanol for both DFSI strategies. Alcohol mass ratio was varied from 0% to 100% for all DFSI combustion control strategies. Both alcohol-gasoline DFSI and gasoline-alcohol DFSI are effective approaches of using alternative alcohol fuels in practical gasoline engines with the potential to reduce PN and improve fuel economy. With increasing alcohol mass ratio, significant reductions of the PN were observed for both combustion strategies, which could result in a more than 95% reduction of PN compared to the baseline. The magnitudes of the particle number density for the nucleation and the accumulation peaks decreased dramatically for all DFSI combustion control strategies. Gasoline-alcohol DFSI generally showed higher fuel economy improvement and PN reduction compared to the alcohol-gasoline DFSI. (C) 2015 Elsevier Ltd. All rights reserved. | [Liu, Hui; Wang, Zhi; Long, Yan; Xiang, Shouzhi; Wang, Jianxin] Tsinghua Univ, State Key Lab Automot Safety & Energy, Beijing 100084, Peoples R China; [Fatouraie, Mohammad] Univ Michigan, Dept Mech Engn, Ann Arbor, MI 48109 USA | Wang, Z (reprint author), Tsinghua Univ, State Key Lab Automot Safety & Energy, Beijing 100084, Peoples R China. | wangzhi@tsinghua.edu.cn |  |  | National Natural Science Foundation of China [51036004]; Ministry of Science and Technology of China [2012AA111715] | This work was supported by the National Natural Science Foundation of China, "Fundamental research on the key scientific problems in gasoline direct injection engines'' (Grant No. 51036004) and the Ministry of Science and Technology of China through the Project 2012AA111715. |  | 36 | 13 | 14 | 3 | 119 | ELSEVIER SCI LTD | OXFORD | THE BOULEVARD, LANGFORD LANE, KIDLINGTON, OXFORD OX5 1GB, OXON, ENGLAND | 0016-2361 | 1873-7153 |  | FUEL | Fuel | NOV 1 | 2015 | 159 | [5 empty] | 250 | 258 |  | 10.1016/j.fuel.2015.06.059 |  |  |  | 9 | Energy & Fuels; Engineering, Chemical | Energy & Fuels; Engineering | CP6OE | WOS:000360006100029 |  |  |  |  | 2019-08-03 |  | 4381576 | 0 | 1 | 0 | 0 | 0 | 0 | 0 | 0 | 0 | 0 | 24 | 38 | 0
PT: J; AU: Lee, YH; Lee, DW; Kim, H; Choi, HS; Lee, KY; AF: Lee, Yong Hee; Lee, Dae-Won; Kim, Hyoungsik; Choi, Hyun Sook; Lee, Kwan-Young; TI: Fe-Zn catalysts for the production of high-calorie synthetic natural gas; SO: FUEL; LA: English; DT: Article; DE: Synthetic natural gas; High-calorie methanation; Fischer-Tropsch synthesis; Fe-Zn catalyst; Heating value; ID: FISCHER-TROPSCH SYNTHESIS; SUPPORTED IRON CATALYSTS; CARBON-MONOXIDE; HYDROGEN ADSORPTION; METHANOL SYNTHESIS; LIGHT OLEFINS; H-2; CO; ACTIVATION; SYNGAS; AB: In this study, Fe-Zn catalysts were applied in a methanation reaction, where the C-2-C-4 hydrocarbon selectivity was controlled in order to increase the heating value of the synthetic gas product. Fe-Zn catalysts were prepared by the co-precipitation method and were activated via two different pretreatments: carburization (using synthesis gas) and reduction (using diluted hydrogen). The active species within the carburized Fe-Zn catalysts primarily consisted of iron carbides, while magnetite was the dominant species in the reduced Fe-Zn catalysts. The carburized Fe-Zn catalysts exhibited a higher CO conversion between 95.9% and 98.2% compared to the reduced Fe-Zn catalysts with same composition (81.7-89.9%) due to stronger interactions with CO and a higher BET area. The carbon chain growth on both catalysts was nearly identical (0.18-0.23), but reduced Fe-Zn catalysts exhibited higher paraffin-to-olefin ratio up to 4.30, while the carburized catalysts achieved relatively low ratio between 1.95 and 2.76, because magnetite was more efficient in olefin hydrogenation than the iron carbides. The carburized and reduced Fe-Zn catalysts produced high-calorie synthetic natural gas with a heating value of over 56 MJ/Nm(3). (C) 2015 Elsevier Ltd. All rights reserved. | [Lee, Yong Hee; Lee, Kwan-Young] Korea Univ, Dept Chem & Biol Engn, Seoul 136713, South Korea; [Lee, Dae-Won] Kangwon Natl Univ, Dept Chem Engn, Chuncheon Si 200701, Gangwon Do, South Korea; [Kim, Hyoungsik; Choi, Hyun Sook] Korea Gas Corp KOGAS, New Energy Technol Res Ctr, Ansan 426790, Kyunggi Do, South Korea; [Lee, Kwan-Young] Korea Univ, Green Sch, Seoul 136713, South Korea | Lee, KY (reprint author), Korea Univ, Dept Chem & Biol Engn, Seoul 136713, South Korea. | stayheavy@kangwon.ac.kr; kylee@korea.ac.kr | Lee, Kwan-Young/F-7603-2013 |  | National Research Foundation of Korea (NRF) - Korea government (MSIP) [NRF-2012M1A2A2671682] | This work was supported by the National Research Foundation of Korea (NRF) grant funded by the Korea government (MSIP) (NRF-2012M1A2A2671682). |  | 55 | 9 | 9 | 0 | 45 | ELSEVIER SCI LTD | OXFORD | THE BOULEVARD, LANGFORD LANE, KIDLINGTON, OXFORD OX5 1GB, OXON, ENGLAND | 0016-2361 | 1873-7153 |  | FUEL | Fuel | NOV 1 | 2015 | 159 | [5 empty] | 259 | 268 |  | 10.1016/j.fuel.2015.06.076 |  |  |  | 10 | Energy & Fuels; Engineering, Chemical | Energy & Fuels; Engineering | CP6OE | WOS:000360006100030 |  |  |  |  | 2019-08-03 |  |  | 0 | 0 | 0 | 0 | 0 | 0 | 0 | 0 | 0 | 0 | 0 | 0 | 0
PT: J; AU: Nasrullah, M; Vainikka, P; Hannula, J; Hurme, M; Koskinen, J; AF: Nasrullah, Muhammad; Vainikka, Pasi; Hannula, Janne; Hurme, Markku; Koskinen, Jukka; TI: Elemental balance of SRF production process: Solid recovered fuel produced from construction and demolition waste; SO: FUEL; LA: English; DT: Article; DE: Solid recovered fuel; Construction and demolition waste; Elemental balance; Pollutant and potentially toxic elements; ID: QUALITY-ASSURANCE; ENERGY; MASS; MANAGEMENT; STANDARDS; AB: Quality of solid recovered fuel (SRF) demands that the waste components containing pollutant and potentially toxic elements (PTEs) and inert components are sorted out into separate small streams and to concentrate the suitable components into a prepared depolluted combustible fraction stream of SRF. In the SRF production, mass flow of waste components' type into the output streams determine the quality of SRF. This paper presents the mass flow of pollutant and potentially toxic elements in full-scale SRF production. The SRF was produced from construction and demolition waste (C&DW) through mechanical treatment (MT). The input and output streams of SRF production were chemically characterised for the concentration of inorganic elements in details. The results showed that of the total input chlorine content to the process, 34% was found in SRF and 48% in reject material. Mercury (Hg) and arsenic (As) were found concentrated in fine fraction i.e. of the total input content of mercury and arsenic, 64% and 42% respectively was found in fine fraction. Most of the lead (Pb) was found in reject material and fine fraction i.e. of the total input lead content, 45% and 44% was found in reject material and fine fraction respectively. In case of cadmium (Cd), of the total input content of cadmium, 68% was found in SRF. Among the components of C&D waste, rubber and plastic (hard) were measured to contain higher chlorine (Cl) content i.e. 7.6 wt.%, d. and 7.0 wt.%, d. respectively. Plastic (hard) was measured to contain 880 mg/kg, d. of lead (Pb) which was higher than measured in other components. Textile was measured to contain 12 mg/kg, d. of arsenic (As) which was higher than measured in other components. (C) 2015 Elsevier Ltd. All rights reserved. | [Nasrullah, Muhammad; Hurme, Markku; Koskinen, Jukka] Aalto Univ, Sch Chem Technol, Dept Biotechnol & Chem Technol, Res Grp,Plant Design, FI-00076 Aalto, Finland; [Vainikka, Pasi] VTT Tech Res Ctr Finland, FI-02044 Espoo, Finland; [Hannula, Janne] Lassila & Tikanoja Plc, FIN-40320 Jyvaskyla, Finland | Nasrullah, M (reprint author), Aalto Univ, Sch Chem Technol, Dept Biotechnol & Chem Technol, Res Grp,Plant Design, POB 16100, FI-00076 Aalto, Finland. | muhammad.nasrullah@aalto.fi |  |  | Fortum Foundation; Lassila Tikanoja plc | Financial support for this research work from the Fortum Foundation and Lassila & Tikanoja plc is gratefully acknowledged. |  | 35 | 6 | 6 | 0 | 18 | ELSEVIER SCI LTD | OXFORD | THE BOULEVARD, LANGFORD LANE, KIDLINGTON, OXFORD OX5 1GB, OXON, ENGLAND | 0016-2361 | 1873-7153 |  | FUEL | Fuel | NOV 1 | 2015 | 159 | [5 empty] | 280 | 288 |  | 10.1016/j.fuel.2015.06.082 |  |  |  | 9 | Energy & Fuels; Engineering, Chemical | Energy & Fuels; Engineering | CP6OE | WOS:000360006100032 |  |  |  |  | 2019-08-03 |  |  | 0 | 0 | 0 | 0 | 0 | 0 | 0 | 0 | 0 | 0 | 0 | 0 | 0
PT: J; AU: Yu, W; Lashgari, HR; Wu, K; Sepehrnoori, K; AF: Yu, Wei; Lashgari, Hamid Reza; Wu, Kan; Sepehrnoori, Kamy; TI: CO2 injection for enhanced oil recovery in Bakken tight oil reservoirs; SO: FUEL; LA: English; DT: Article; DE: CO2 huff-n-puff; Enhanced oil recovery; CO2 diffusion; Tight oil; Bakken; ID: DISPLACEMENT; SIMULATION; AB: The combination of horizontal drilling and multi-stage hydraulic fracturing have boosted the oil production from Bakken tight oil reservoirs. However, the primary oil recovery factor is very low due to the extremely tight formation, resulting in substantial volumes of oil still remaining in place. Hence, it is important to investigate the potential of applying enhanced oil recovery methods to increase oil recovery in the Bakken formation. Although carbon dioxide (CO2) is widely used in conventional reservoirs to improve oil recovery, it is a new subject and not well-understood in unconventional oil reservoirs such as the Bakken formation. In this paper, we use numerical reservoir simulation to model CO2 injection as a huff-n-puff process with typical reservoir and fracture properties from the Bakken formation. Effects of CO2 molecular diffusion, number of cycle, fracture half-length, permeability and reservoir heterogeneity on the well performance of CO2 huff-n-puff are examined in detail. The results show that the CO2 diffusion plays a significant role in improving oil recovery from tight oil reservoirs, which cannot be neglected in the reservoir simulation model. Additionally, the tight oil formation with lower permeability, longer fracture half-length, and more heterogeneity is more favorable for the CO2 huff-n-puff process. This work can provide a better understanding of the physical mechanisms and key parameters affecting the effectiveness of CO2 injection for enhanced oil recovery in the Bakken formation. (C) 2015 Elsevier Ltd. All rights reserved. | [Yu, Wei; Wu, Kan] Texas A&M Univ, Dept Petr Engn, College Stn, TX 77843 USA; [Lashgari, Hamid Reza; Sepehrnoori, Kamy] Univ Texas Austin, Dept Petr & Geosyst Engn, Austin, TX 78712 USA | Yu, W (reprint author), Texas A&M Univ, Dept Petr Engn, College Stn, TX 77843 USA. | yuwei127@gmail.com | Lashgari, Hamid/K-7019-2015 |  | Chief Oil Gas LLC | The authors would like to acknowledge Computer Modeling Group Ltd. for providing the CMG software for this study. The financial support from the Chief Oil & Gas LLC for this study is also acknowledged. |  | 45 | 95 | 100 | 10 | 107 | ELSEVIER SCI LTD | OXFORD | THE BOULEVARD, LANGFORD LANE, KIDLINGTON, OXFORD OX5 1GB, OXON, ENGLAND | 0016-2361 | 1873-7153 |  | FUEL | Fuel | NOV 1 | 2015 | 159 | [5 empty] | 354 | 363 |  | 10.1016/j.fuel.2015.06.092 |  |  |  | 10 | Energy & Fuels; Engineering, Chemical | Energy & Fuels; Engineering | CP6OE | WOS:000360006100040 |  |  |  |  | 2019-08-03 |  |  | 0 | 0 | 0 | 0 | 0 | 0 | 0 | 0 | 0 | 0 | 0 | 0 | 0
PT: J; AU: Liu, J; Zhang, X; Wang, T; Zhang, JB; Wang, HW; AF: Liu, Jie; Zhang, Xin; Wang, Tao; Zhang, Jibao; Wang, Hewu; TI: Experimental and numerical study of the pollution formation in a diesel/CNG dual fuel engine; SO: FUEL; LA: English; DT: Article; DE: Dual fuel engine; Turbulent flame speed closure model; Emissions; Natural gas; ID: EMISSIONS CHARACTERISTICS; COMBUSTION; INJECTION; GAS; SIMULATION; COMPRESSION; GASOLINE; AB: A dual fuel combustion model comprising a modified turbulent flame speed closure (TFSC) model and a partially premix reactor model is developed and incorporated into the KIVA-3V code to simulate the combustion processes within the dual fuel engine. Numerical results are validated by the cylinder pressures, heat release rates and emissions of the corresponding experimental data. The effects of engine speeds on the combustion process of dual fuel engines are investigated and the spatial and temporal distributions of the in-cylinder temperature and pollutions are compared. The results reveal that most of the pilot fuel vapor remains within the bowl, and the combustion of the pilot fuel forms a high temperature region. Moreover, some of pilot fuel vapor enters the squish volume, and forms a high temperature region above the piston top. NO formation region follows the development of the high temperature field, which is generated by the combustion of the pilot diesel. At low engine speed, the piston crevices are largely responsible for the creation of the unburned CH4 emissions. However, at high engine speed, bulk gas partial oxidation in the cylinder center region is the major source of the CH4 emissions. The flame quench zone in the squish volume close to the cylinder walls is the main source of the CO emission at low engine speed. However, the bulk gas partial oxidation zone in the cylinder center region is the major source of the CO emission at high engine speed. (C) 2015 Elsevier Ltd. All rights reserved. | [Liu, Jie; Zhang, Xin; Wang, Tao; Zhang, Jibao] Beijing Jiaotong Univ, Sch Mech Elect & Control Engn, Beijing 100044, Peoples R China; [Liu, Jie; Zhang, Xin; Wang, Tao; Zhang, Jibao] Beijing Key Lab New Energy Vehicle Powertrain Tec, Beijing, Peoples R China; [Wang, Hewu] Tsinghua Univ, State Key Lab Automot Safety & Energy, Beijing 100084, Peoples R China | Liu, J (reprint author), Beijing Jiaotong Univ, Sch Mech Elect & Control Engn, Beijing 100044, Peoples R China. | ljie@bjtu.edu.cn |  |  | National Natural Science Foundation of China [51406007] | This study is supported by National Natural Science Foundation of China (No. 51406007). Authors express their thanks to Prof. Valeri I. Golovitchev from Chalmers University of Technology and Prof. Zhi Wang from Tsinghua University for their help in the model development. |  | 31 | 23 | 26 | 4 | 55 | ELSEVIER SCI LTD | OXFORD | THE BOULEVARD, LANGFORD LANE, KIDLINGTON, OXFORD OX5 1GB, OXON, ENGLAND | 0016-2361 | 1873-7153 |  | FUEL | Fuel | NOV 1 | 2015 | 159 | [5 empty] | 418 | 429 |  | 10.1016/j.fuel.2015.07.003 |  |  |  | 12 | Energy & Fuels; Engineering, Chemical | Energy & Fuels; Engineering | CP6OE | WOS:000360006100046 |  |  |  |  | 2019-08-03 |  |  | 0 | 0 | 0 | 0 | 0 | 0 | 0 | 0 | 0 | 0 | 0 | 0 | 0
PT: J; AU: Wiatowski, M; Kapusta, K; Swiadrowski, J; Cybulski, K; Ludwik-Pardala, M; Grabowski, J; Stanczyk, K; AF: Wiatowski, M.; Kapusta, K.; Swiadrowski, J.; Cybulski, K.; Ludwik-Pardala, M.; Grabowski, J.; Stanczyk, K.; TI: Technological aspects of underground coal gasification in the Experimental "Barbara'' Mine; SO: FUEL; LA: English; DT: Article; DE: Coal; Underground coal gasification; Oxy-gasification; Hydrogen; V-shape fire channel; ID: NUMERICAL-SIMULATION; MODEL; AB: This article describes the process and results of the UCG shaft method experiment carried out using a V-shaped gasification channel. The UCG process was conducted at the Experimental "Barbara'' Mine as part of the Research Fund of Coal and Steel (RFCS) project HUGE 2 (2011-2014). The reactor was placed in coal seam 310 at a depth of 30 m, and oxygen and water were applied as gasification reagents. During this experiment 5364 kg of hard coal was gasified, with an average consumption rate of 37.8 kg/h. The average heating value of the produced gas and thermal power in the combustor were 8.91 MJ/N m(3) and 192.5 kW, respectively. The average H-2 and CO contents in the produced gas were 36.3 vol.% and 31.9 vol.%, respectively. The thermal efficiency of the gasification process was 70%. Tar obtained from this process was mixed with large amount of dust and were different properties from the typical tar obtained from the coking process. Postburn area venting was necessary for 30 days after the installation shutdown. After this time, the reactor reached its initial thermal conditions. (C) 2015 Elsevier Ltd. All rights reserved. | [Wiatowski, M.; Kapusta, K.; Swiadrowski, J.; Cybulski, K.; Ludwik-Pardala, M.; Grabowski, J.; Stanczyk, K.] Cent Min Inst, PL-40166 Katowice, Poland | Wiatowski, M (reprint author), Cent Min Inst, Plac Gwarkow 1, PL-40166 Katowice, Poland. | mwiatowski@gig.eu |  | Wiatowski, Marian/0000-0002-2396-1010; Grabowski, Jacek/0000-0002-4215-4505; Stanczyk, Krzysztof/0000-0001-8273-7409; Kapusta, Krzysztof/0000-0001-6343-9027 | RFCS [RFCR-CT-2011-00002]; Polish Ministry of Science and Higher Education [RFCR-CT-2011-00002] | This work was a part of the HUGE2 project and was jointly supported by the RFCS, under contract RFCR-CT-2011-00002, and by the Polish Ministry of Science and Higher Education. |  | 22 | 18 | 19 | 0 | 30 | ELSEVIER SCI LTD | OXFORD | THE BOULEVARD, LANGFORD LANE, KIDLINGTON, OXFORD OX5 1GB, OXON, ENGLAND | 0016-2361 | 1873-7153 |  | FUEL | Fuel | NOV 1 | 2015 | 159 | [5 empty] | 454 | 462 |  | 10.1016/j.fuel.2015.07.001 |  |  |  | 9 | Energy & Fuels; Engineering, Chemical | Energy & Fuels; Engineering | CP6OE | WOS:000360006100050 |  |  |  |  | 2019-08-03 |  |  | 0 | 0 | 0 | 0 | 0 | 0 | 0 | 0 | 0 | 0 | 0 | 0 | 0
PT: J; AU: Kiran, EU; Liu, Y; AF: Kiran, Esra Uckun; Liu, Yu; TI: Bioethanol production from mixed food waste by an effective enzymatic pretreatment; SO: FUEL; LA: English; DT: Article; DE: Food waste; Enzymatic pretreatment; Fungal mash; Biofuel; Ethanol; Fermentation; ID: SOLID-STATE FERMENTATION; ETHANOL-PRODUCTION; HYDROLYSIS; OPTIMIZATION; FEEDSTOCK; CELLULASE; XYLANASE; POMACE; AB: In this study, a fungal mash rich in hydrolytic enzymes was in-situ produced from the waste cake and was further applied for the hydrolysis of mixed food wastes. A well balanced nutrient stream containing a 127 g/L glucose and 1.8 g/L free amino nitrogen was produced from the enzymatic pretreatment of food wastes using this fungal mash at 24 h. Using this solution as sole fermentation feedstock, 58 g/L of ethanol corresponding to an ethanol yield of 0.5 g/g glucose was obtained within 32 h. It was demonstrated that the pretreatment of mixed food wastes with the fungal mash produced in this study is an effective option for food waste saccharification and bioethanol production. (C) 2015 Elsevier Ltd. All rights reserved. | [Kiran, Esra Uckun; Liu, Yu] Nanyang Technol Univ, Adv Environm Biotechnol Ctr, Nanyang Environm & Water Res Inst, Singapore 637141, Singapore; [Liu, Yu] Nanyang Technol Univ, Sch Civil & Environm Engn, Singapore 639798, Singapore | Liu, Y (reprint author), Nanyang Technol Univ, Adv Environm Biotechnol Ctr, Nanyang Environm & Water Res Inst, 1 Cleantech Loop, Singapore 637141, Singapore. | CYLiu@ntu.edu.sg | Liu, Yu/A-3789-2011 | Liu, Yu/0000-0002-9702-349X | National Environment Agency of Singapore [ETRP 1201 105] | This study was partially supported by a research grant (Grant no: ETRP 1201 105) from the National Environment Agency of Singapore. |  | 39 | 26 | 26 | 3 | 163 | ELSEVIER SCI LTD | OXFORD | THE BOULEVARD, LANGFORD LANE, KIDLINGTON, OXFORD OX5 1GB, OXON, ENGLAND | 0016-2361 | 1873-7153 |  | FUEL | Fuel | NOV 1 | 2015 | 159 | [5 empty] | 463 | 469 |  | 10.1016/j.fuel.2015.06.101 |  |  |  | 7 | Energy & Fuels; Engineering, Chemical | Energy & Fuels; Engineering | CP6OE | WOS:000360006100051 |  |  |  |  | 2019-08-03 |  |  | 0 | 0 | 0 | 0 | 0 | 0 | 0 | 0 | 0 | 0 | 0 | 0 | 0
PT: J; AU: Hosseinpour, M; Fatemi, S; Ahmadi, SJ; AF: Hosseinpour, Morteza; Fatemi, Shohreh; Ahmadi, Seyed Javad; TI: Catalytic cracking of petroleum vacuum residue in supercritical water media: Impact of alpha-Fe2O3 in the form of free nanoparticles and silica-supported granules; SO: FUEL; LA: English; DT: Article; DE: Iron oxide nanoparticles; Supercritical water; Vacuum residue cracking; Catalyst stability; Isotope labeling technique; ID: METAL-OXIDE NANOPARTICLES; PARTIAL OXIDATION; LIGHTER FUELS; HEAVY OIL; HYDROTHERMAL VISBREAKING; CHEMICAL-REACTIONS; BITUMEN; STEAM; PYROLYSIS; RECOVERY; AB: Catalytic cracking of bottom product from the vacuum distillation unit, i.e., vacuum residue (VR) was investigated in supercritical water (SCW) over different forms of iron oxide nano-catalyst as free alpha-Fe2O3 nanoparticles and SiO2-supported alpha-Fe2O3 crystals. The effects of operational parameters including reaction temperature, reaction time, catalyst to oil weight ratio, and water to oil weight ratio were studied on the yield of maltene and coke produced from VR cracking as well as asphaltene conversion, in a batch autoclave reactor. SEM, XRD and TGA analyses were used to characterize the catalyst before and after the reaction. TGA and XRD images confirmed phase transformation of alpha-Fe2O3 to magnetite (Fe3O4) during reaction with free nanoparticles, and SEM images showed agglomeration of the nanoparticles significantly. It was resulted that silica-supported alpha-Fe2O3 catalyst was more stable and more effective than that of free nanoparticles in the process of VR cracking. The suggested mechanism of the reaction would be a cycle beginning with oxidative cracking of hydrocarbons by the lattice oxygen provided from reduction of alpha-Fe2O3 to Fe3O4 then releasing the active hydrogen by SCW gas shift reaction to hydrocracking VR and production of aliphatic compounds. At the same time, the reduced form of the catalyst (Fe3O4) would be converted to alpha-Fe2O3 by the oxygen atom released from SCW. (C) 2015 Elsevier Ltd. All rights reserved. | [Hosseinpour, Morteza; Fatemi, Shohreh] Univ Tehran, Coll Engn, Sch Chem Engn, Tehran, Iran; [Ahmadi, Seyed Javad] Nucl Sci & Technol Res Inst, Tehran, Iran | Fatemi, S (reprint author), Univ Tehran, Coll Engn, Sch Chem Engn, Tehran, Iran. | shfatemi@ut.ac.ir | [5 empty] | 52 | 28 | 29 | 6 | 72 | ELSEVIER SCI LTD | OXFORD | THE BOULEVARD, LANGFORD LANE, KIDLINGTON, OXFORD OX5 1GB, OXON, ENGLAND | 0016-2361 | 1873-7153 |  | FUEL | Fuel | NOV 1 | 2015 | 159 | [5 empty] | 538 | 549 |  | 10.1016/j.fuel.2015.06.086 |  |  |  | 12 | Energy & Fuels; Engineering, Chemical | Energy & Fuels; Engineering | CP6OE | WOS:000360006100060 |  |  |  |  | 2019-08-03 |  |  | 0 | 0 | 0 | 0 | 0 | 0 | 0 | 0 | 0 | 0 | 0 | 0 | 0
PT: J; AU: Tozzi, FC; Sad, CMS; Bassane, JFP; dos Santos, FD; Silva, M; Filgueiras, PR; Dias, HP; Romao, W; de Castro, EVR; Lacerda, V; AF: Tozzi, Fabricio C.; Sad, Cristina M. S.; Bassane, Joao F. P.; dos Santos, Francine D.; Silva, Mayara; Filgueiras, Paulo R.; Dias, Heloisa P.; Romao, Wanderson; de Castro, Eustaquio V. R.; Lacerda, Valdemar, Jr.; TI: Improving the physicochemical properties of Brazilian onshore and offshore crude oils using the production of blends; SO: FUEL; LA: English; DT: Article; DE: Blends; Crude oils; TAN; Pour point; Viscosity; API degree; ID: ICR MASS-SPECTROMETRY; ATOMIC-FORCE MICROSCOPY; NAPHTHENIC ACIDS; FLOW PROPERTIES; ASPHALTENES; CORROSION; PRECIPITATION; AGGREGATION; EMULSIONS; SYSTEM; AB: When preparing a blend, a "new'' oil is formed with characteristics that are different when compared to the original matrix (oil or blend). Thus, it is important to evaluate the impact of this mixture on the new physicochemical properties produced. In this study, four oils were used for the production of 68 blends as follows: two offshore oils designated as A and B (American Petroleum Industry (API) degree = 26.4 and 18.3, respectively) and two onshore oils designated as C and D (API degree = 12.2 and 19.6, respectively). The majority of the blends were classified as heavy. The new values of the physicochemical properties of the blends, such as total acidity number (TAN), total sulphur (S), pour point, API degree and kinematic viscosity, were tested and compared to the original oils. Among the 68 blends produced, 13 exhibited an improvement in the TAN, total S, pour point and API values. Two blends (named B30 and B34) exhibited the best results for TAN, total S, kinematic viscosity and API degree. Therefore, it can be concluded that when light oils are not produced in large amounts, their mixture with heavy oils allows the formation of mixtures with characteristics of relatively lighter oils, thus optimising the production, processing and refinement steps. (C) 2015 Elsevier Ltd. All rights reserved. | [Tozzi, Fabricio C.; Sad, Cristina M. S.; Bassane, Joao F. P.; dos Santos, Francine D.; Silva, Mayara; Filgueiras, Paulo R.; Dias, Heloisa P.; Romao, Wanderson; de Castro, Eustaquio V. R.; Lacerda, Valdemar, Jr.] Univ Fed Espirito Santo, Dept Chem, Lab Res & Dev Methodol Anal Oils LabPetro, BR-29075910 Vitoria, ES, Brazil | Lacerda, V (reprint author), Univ Fed Espirito Santo, Dept Chem, Lab Res & Dev Methodol Anal Oils LabPetro, Ave Fernando Ferrari 514, BR-29075910 Vitoria, ES, Brazil. | valdemar.lacerda@ufes.br | Lacerda Jr., Valdemar/F-9567-2012 | Lacerda Jr., Valdemar/0000-0002-8257-5443; Santos, Francine/0000-0002-3673-9427 | Laboratory of Research and Development of Methodologies for the Analysis of Oils (Laboratorio de Pesquisa e Desenvolvimento de Metodologias para Analise de Petroleos - LabPetro/UFES); National Council for the Scientific and Technological Development (Conselho Nacional de Desenvolvimento Cientifico e Tecnologico - CNPq); Coordination for the Improvement of Higher Education Personnel (Coordenadoria de Aperfeicoamento de Pessoal do Nivel Superior - CAPES); Espirito Santo Research Foundation (Fundacao de Amparo a Pesquisa do Espirito Santo - FAPES) | The authors thank the Laboratory of Research and Development of Methodologies for the Analysis of Oils (Laboratorio de Pesquisa e Desenvolvimento de Metodologias para Analise de Petroleos - LabPetro/UFES), the National Council for the Scientific and Technological Development (Conselho Nacional de Desenvolvimento Cientifico e Tecnologico - CNPq), the Coordination for the Improvement of Higher Education Personnel (Coordenadoria de Aperfeicoamento de Pessoal do Nivel Superior - CAPES) and the Espirito Santo Research Foundation (Fundacao de Amparo a Pesquisa do Espirito Santo - FAPES) for the support. |  | 48 | 7 | 7 | 3 | 23 | ELSEVIER SCI LTD | OXFORD | THE BOULEVARD, LANGFORD LANE, KIDLINGTON, OXFORD OX5 1GB, OXON, ENGLAND | 0016-2361 | 1873-7153 |  | FUEL | Fuel | NOV 1 | 2015 | 159 | [5 empty] | 607 | 613 |  | 10.1016/j.fuel.2015.07.008 |  |  |  | 7 | Energy & Fuels; Engineering, Chemical | Energy & Fuels; Engineering | CP6OE | WOS:000360006100067 |  |  |  |  | 2019-08-03 |  |  | 0 | 0 | 0 | 0 | 0 | 0 | 0 | 0 | 0 | 0 | 0 | 0 | 0
PT: J; AU: Alvarez, J; Amutio, M; Lopez, G; Bilbao, J; Olazar, M; AF: Alvarez, Jon; Amutio, Maider; Lopez, Gartzen; Bilbao, Javier; Olazar, Martin; TI: Fast co-pyrolysis of sewage sludge and lignocellulosic biomass in a conical spouted bed reactor; SO: FUEL; LA: English; DT: Article; DE: Pyrolysis; Sewage sludge; Biomass; Spouted bed reactor; Bio-oil; ID: BIO-OIL; FLASH PYROLYSIS; THERMOCHEMICAL CONVERSION; HYDROGEN-PRODUCTION; N2O PRECURSORS; 2-STEP PROCESS; LIGHT OLEFINS; GASIFICATION; TEMPERATURE; RESIDUES; AB: Co-pyrolysis of sewage sludge and lignocellulosic biomass has been studied in order to improve the composition of the bio-oil derived from sewage sludge fast pyrolysis as well as progress on the viability of this waste valorization. Fast pyrolysis of a mixture of 50 wt.% sewage sludge and 50 wt.% pinewood sawdust has been carried out in continuous mode at 500 degrees C in a conical spouted bed reactor (CSBR) and the results obtained have been compared with those obtained in the fast pyrolysis of each raw material separately. Significant synergetic effects have been observed in both the previous thermogravimetric study and the pyrolysis in the bench scale plant, in which gas production is promoted. The bio-oil (55 wt.% yield) is mainly composed of oxygenated compounds (49 wt.%, with phenols and ketones being the main products) and water (32 wt.%), with a lower concentration of nitrogen-containing products (9 wt.%) and without any sulphur compound, thus being a suitable raw material for its subsequent valorization. The results obtained prove the capacity of the conical spouted bed reactor for minimizing the reactions of bio-oil transformation into gases (mainly promoted by the catalytic activity of the ash in the sludge), which is due to the low residence time of the volatiles in the reactor. (C) 2015 Elsevier Ltd. All rights reserved. | [Alvarez, Jon; Amutio, Maider; Lopez, Gartzen; Bilbao, Javier; Olazar, Martin] Univ Basque Country UPV EHU, Dept Chem Engn, E-48080 Bilbao, Spain | Olazar, M (reprint author), Univ Basque Country UPV EHU, Dept Chem Engn, POB 644, E-48080 Bilbao, Spain. | martin.olazar@ehu.es | Alvarez, Jon/H-8939-2015; Lopez, Gartzen/F-2486-2011; Amutio, Maider/H-3799-2011 | Alvarez, Jon/0000-0002-8623-8073; Lopez, Gartzen/0000-0002-0560-7376; Amutio, Maider/0000-0002-5934-1016; Olazar, Martin/0000-0002-5740-727X | Ministry of Science and Education of the Spanish Government [CTQ2013-45105-R]; FEDER funds; Basque Government [IT748-13, BFI2010-206]; University of the Basque Country [UFI 11/39] | This work was carried out with financial support from: the Ministry of Science and Education of the Spanish Government (CTQ2013-45105-R), the FEDER funds, the Basque Government (IT748-13) and the University of the Basque Country (UFI 11/39). Jon Alvarez also thanks the Basque Government for his research training grant (BFI2010-206). |  | 63 | 63 | 65 | 5 | 107 | ELSEVIER SCI LTD | OXFORD | THE BOULEVARD, LANGFORD LANE, KIDLINGTON, OXFORD OX5 1GB, OXON, ENGLAND | 0016-2361 | 1873-7153 |  | FUEL | Fuel | NOV 1 | 2015 | 159 | [5 empty] | 810 | 818 |  | 10.1016/j.fuel.2015.07.039 |  |  |  | 9 | Energy & Fuels; Engineering, Chemical | Energy & Fuels; Engineering | CP6OE | WOS:000360006100089 |  |  |  |  | 2019-08-03 |  |  | 0 | 0 | 0 | 0 | 0 | 0 | 0 | 0 | 0 | 0 | 0 | 0 | 0
PT: J; AU: Soria, MA; Tosti, S; Mendes, A; Madeira, LM; AF: Soria, M. A.; Tosti, S.; Mendes, A.; Madeira, Luis M.; TI: Enhancing the low temperature water-gas shift reaction through a hybrid sorption-enhanced membrane reactor for high-purity hydrogen production; SO: FUEL; LA: English; DT: Article; DE: Water-gas shift; Hydrotalcite; CO2 sorption; Membrane reactor; Sorption enhanced; Hydrogen; ID: HYDROTALCITE-LIKE COMPOUNDS; CO2 SORPTION; CARBON-DIOXIDE; CAPTURE; DECOMPOSITION; REMOVAL; H-2; CHEMISORPTION; ADSORPTION; SORBENTS; AB: The low temperature water-gas-shift reaction (LT-WGS) has been assessed by means of a hybrid sorption-enhanced membrane reactor (HSEMR) that combines both CO2 and H-2 removal from the reaction zone. The performance of this reactor has been compared with that obtained by (i) a traditional and (ii) a sorption-enhanced (only CO2 is removed) reactor operating in the same operational conditions. Cu/ZnO-Al2O3 and K2CO3-promoted hydrotalcite materials have been used as a catalyst and CO2 sorbent, respectively. A self-supported Pd-Ag membrane tube has been used in order to selectively separate the H-2. The CO2 sorption capacity, in the presence and absence of water vapour, of the potassium-promoted hydrotalcite has been determined by means of breakthrough experiments. The presence of water vapour enhanced the sorption capacity of the hydrotalcite in the experimental conditions used. Concerning the performance of the HSERM, results clearly show that when both CO2 and H-2 are removed from the reaction zone, the hydrogen production through the reversible LT-WGS reaction is enhanced compared to either a traditional or a sorption-enhanced reactor, allowing overcoming equilibrium limitations and obtain a pure H-2 stream. (C) 2015 Elsevier Ltd. All rights reserved. | [Soria, M. A.; Mendes, A.; Madeira, Luis M.] Univ Porto, Fac Engn, LEPABE Chem Engn Dept, P-4200465 Oporto, Portugal; [Tosti, S.] CR ENEA Frascati, ENEA Unita Tecn Fus, I-00044 Frascati, RM, Italy | Madeira, LM (reprint author), Univ Porto, Fac Engn, LEPABE Chem Engn Dept, Rua Dr Roberto Frias S-N, P-4200465 Oporto, Portugal. | mmadeira@fe.up.pt | Mendes, Adelio M/A-9542-2019; Madeira, Luis Miguel/J-8584-2014 | Mendes, Adelio M/0000-0003-2472-3265; Madeira, Luis Miguel/0000-0002-1893-5467; Soria, Miguel Angel/0000-0003-4694-3680 | European Fund for Regional Development (ERDF) through COMPETE - Programa Operacional Factores de Competitividade [PTDC/EQU/ERQ/098730/2008 - FCOMP-01-0124-FEDER-010380]; national funds through Fundacao para a Ciencia e a Tecnologia (FCT); FCT [SFRH/BPD/88444/2012]; European Social Fund (ESF); Human Potential Operational Programme (POPH) | This work was supported by project PTDC/EQU/ERQ/098730/2008 - FCOMP-01-0124-FEDER-010380, financed by the European Fund for Regional Development (ERDF) through COMPETE - Programa Operacional Factores de Competitividade - and by national funds through Fundacao para a Ciencia e a Tecnologia (FCT).; M.A. Soria is grateful to the FCT for his postdoctoral grant (SFRH/BPD/88444/2012), with financing from the European Social Fund (ESF) and the Human Potential Operational Programme (POPH). |  | 36 | 20 | 21 | 4 | 44 | ELSEVIER SCI LTD | OXFORD | THE BOULEVARD, LANGFORD LANE, KIDLINGTON, OXFORD OX5 1GB, OXON, ENGLAND | 0016-2361 | 1873-7153 |  | FUEL | Fuel | NOV 1 | 2015 | 159 | [5 empty] | 854 | 863 |  | 10.1016/j.fuel.2015.07.035 |  |  |  | 10 | Energy & Fuels; Engineering, Chemical | Energy & Fuels; Engineering | CP6OE | WOS:000360006100094 |  |  |  |  | 2019-08-03 |  |  | 0 | 0 | 0 | 0 | 0 | 0 | 0 | 0 | 0 | 0 | 0 | 0 | 0
PT: J; AU: Mayr, B; Prieler, R; Demuth, M; Potesser, M; Hochenauer, C; AF: Mayr, Bernhard; Prieler, Rene; Demuth, Martin; Potesser, Michael; Hochenauer, Christoph; TI: CFD and experimental analysis of a 115 kW natural gas fired lab-scale furnace under oxy-fuel and air-fuel conditions; SO: FUEL; LA: English; DT: Article; DE: Oxy-NG combustion; Computational fluid dynamics; Combustion modelling; Steady flamelet; Prediction of heat flux; ID: STEADY FLAMELET APPROACH; RADIATIVE HEAT-TRANSFER; FINITE-VOLUME METHOD; WEIGHTED-SUM; COMBUSTION ENVIRONMENTS; REACTION-MECHANISMS; MODEL; VALIDATION; DATABASE; HITEMP; AB: This paper investigates a natural gas fired lab-scale furnace with a thermal input between 28 and 115 kW under different O-2/N-2 ratios in the oxidizer by computational fluid dynamics (CFD). Results of the simulation were confronted with temperature measurements inside the furnace and heat flux measurements on a water cooled plate inside the furnace. The main goal of this work was to use a detailed chemical mechanism and reduce the calculation time. This was achieved with the steady flamelet (SFM) approach. The advantage of the SFM approach is that the computational chemical calculation can be pre-processed and stored in look up tables. Only two additional equations have to be solved to determine the chemical reaction in the flow field. For the simulation the detailed mechanism skeletal25 was used with 17 species and 25 reactions. Additionally the furnace was simulated with the eddy dissipation concept model (EDC) which other authors mainly use to describe oxy-fuel combustion. For the EDC simulation a refined version of the 4-step mechanism proposed by Jones and Lindstedt was used. The EDC simulation was used as a benchmark to determine the time saving potential of the SFM approach. With the SFM approach the calculation time could be reduced from 4 weeks to 4 days on 8 CPU cores, although a detailed mechanism was being used. The predicted temperatures of the CFD simulations were in good accordance with the measurements and showed the applicability of the skeletal25 mechanism with the SFM approach under different combustion environments. In metal melting or reheating furnace the right prediction of the heat flux on the goods is crucial. Therefore the heat flux on a water cooled plate inside the furnace was determined by measurements and CFD calculations for different combustion environments. For the heat flux at a temperature level of 1070 degrees C the CFD calculation showed a maximum relative error of 5% to the measurements for 21, 25, 30, 45 and 100 Vol% O-2 in the oxidizer. For the temperature level of 1200 degrees C the maximum error increases, especially for O-2 concentration in the oxidizer higher than 45% up to 12%. Both the experiments and the numerical model showed an increase in furnace efficiency with increasing oxygen in the oxidizer. A maximum efficiency of 76% was observed for 100 Vol% in the oxidizer compared to 48% at 21 Vol% O-2. This shows the fuel saving potential of oxygen or oxygen enriched combustion. (C) 2015 Elsevier Ltd. All rights reserved. | [Mayr, Bernhard; Prieler, Rene; Hochenauer, Christoph] Graz Univ Technol, Inst Thermal Engn, A-8010 Graz, Austria; [Demuth, Martin; Potesser, Michael] Messer Austria GmbH, Kompetenzzentrum Met, A-2352 Gumpoldskirchen, Austria | Mayr, B (reprint author), Graz Univ Technol, Inst Thermal Engn, Inffeldgasse 25-B, A-8010 Graz, Austria. | bernhard.mayr@tugraz.at | Hochenauer, Christoph/H-2864-2018 | Hochenauer, Christoph/0000-0001-8739-5217 | Austrian Research Promotion Agency (FFG) [842383] | This work was financially supported by the Austrian Research Promotion Agency (FFG), "Determination of the radiative heat flux under oxy-fuel and oxygen enrichment conditions for natural gas-fired furnaces'' (Project 842383, eCall 3861952). |  | 48 | 19 | 20 | 1 | 30 | ELSEVIER SCI LTD | OXFORD | THE BOULEVARD, LANGFORD LANE, KIDLINGTON, OXFORD OX5 1GB, OXON, ENGLAND | 0016-2361 | 1873-7153 |  | FUEL | Fuel | NOV 1 | 2015 | 159 | [5 empty] | 864 | 875 |  | 10.1016/j.fuel.2015.07.051 |  |  |  | 12 | Energy & Fuels; Engineering, Chemical | Energy & Fuels; Engineering | CP6OE | WOS:000360006100095 |  |  |  |  | 2019-08-03 |  |  | 0 | 0 | 0 | 0 | 0 | 0 | 0 | 0 | 0 | 0 | 0 | 0 | 0
PT: J; AU: Addepally, U; Thulluri, C; AF: Addepally, Uma; Thulluri, Chiranjeevi; TI: Recent progress in production of fuel range liquid hydrocarbons from biomass-derived furanics via strategic catalytic routes; SO: FUEL; LA: English; DT: Review; DE: Lignocellulose; Furanics; Catalytic process; Fuel alkanes; ID: HIGH-QUALITY DIESEL; GAMMA-VALEROLACTONE; OXYGENATED HYDROCARBONS; LEVULINIC ACID; LIGNOCELLULOSIC BIOMASS; EFFICIENT PRODUCTION; FURFURYL ALCOHOL; D-FRUCTOSE; CONVERSION; ALKANES; AB: Lignocellulosic biomass (LC) has gained a substantial interest in replacement of the existing primary transportation fuels. This review basically emphasizes the recent progress in upgradation of biomass-derived furan compounds into traditional fuel grade liquid hydrocarbons. The article starts with a brief introduction about the existing commercial technologies for the production of furanics from LC-biomass followed by envisaging the state of furan platform in manufacturing of several possible expedient fuel and commodity chemical-precursors. Subsequently, the review switches to recent advancements in the catalytic upgradation of 5-hydroxymethyl furfural (HMF) and furfural to diesel and jet fuel range alkanes. After that, the key challenges associated in the commercial production of furanic-fuels have been addressed to some extent. Overall, this piece of survey attempts to focus the advances in the catalytic routes to fuel precursor alkanes from biomass/carbohydrate derived furans. (C) 2015 Elsevier Ltd. All rights reserved. | [Addepally, Uma; Thulluri, Chiranjeevi] JNTUH, IST, Ctr Biotechnol, Hyderabad 500085, Andhra Pradesh, India | Addepally, U (reprint author), JNTUH, IST, Ctr Biotechnol, Hyderabad 500085, Andhra Pradesh, India. | vedavathi1@jntuh.ac.in | [5 empty] | 85 | 20 | 20 | 4 | 139 | ELSEVIER SCI LTD | OXFORD | THE BOULEVARD, LANGFORD LANE, KIDLINGTON, OXFORD OX5 1GB, OXON, ENGLAND | 0016-2361 | 1873-7153 |  | FUEL | Fuel | NOV 1 | 2015 | 159 | [5 empty] | 935 | 942 |  | 10.1016/j.fuel.2015.07.036 |  |  |  | 8 | Energy & Fuels; Engineering, Chemical | Energy & Fuels; Engineering | CP6OE | WOS:000360006100104 |  |  |  |  | 2019-08-03 |  |  | 0 | 0 | 0 | 0 | 0 | 0 | 0 | 0 | 0 | 0 | 0 | 0 | 0
PT: J; AU: Benajes, J; Pastor, JV; Garcia, A; Monsalve-Serrano, J; AF: Benajes, Jesus; Pastor, Jose V.; Garcia, Antonio; Monsalve-Serrano, Javier; TI: The potential of RCCI concept to meet EURO VI NOx limitation and ultra-low soot emissions in a heavy-duty engine over the whole engine map; SO: FUEL; LA: English; DT: Article; DE: Reactivity controlled compression ignition; EURO VI; Efficiency; Dual fuel; Engine map; ID: SPARK ASSISTED COMBUSTION; HCCI ENGINE; GASOLINE; PRESSURE; AB: This work investigates the potential of RCCI concept to achieve ultra-low NOx and soot emissions over a wide range of engine speed and loads. For this purpose, a detailed experimental methodology has been defined and applied in a heavy-duty single-cylinder engine fueled with diesel and gasoline. In addition, to assess the influence of the engine compression ratio on RCCI capabilities two different compression ratios, 14.4:1 and 11:1, have been tested. Results suggest that a low compression ratio allows to fulfill all the self-imposed constraints (maximum cylinder pressure rise rate of 25 bar/CAD, NOx < 0.4 g/kW h and soot* < 0.01 g/kW h) from idle to full load and engine speeds from 900 to 1800 rpm. However, the use of higher compression ratio requires a delayed injection strategy to avoid excessive knocking levels, which results in unacceptable soot emissions at loads higher than 50%, even when gasoline fractions around 90% are used. (C) 2015 Elsevier Ltd. All rights reserved. | [Benajes, Jesus; Pastor, Jose V.; Garcia, Antonio; Monsalve-Serrano, Javier] Univ Politecn Valencia, CMT Motores Termicos, Valencia 46022, Spain | Garcia, A (reprint author), Univ Politecn Valencia, CMT Motores Termicos, Camino Vera S-N, Valencia 46022, Spain. | angarma8@mot.upv.es | Pastor, Jose V./L-1869-2014; Pastor, Jose V./P-4417-2019; Monsalve-Serrano, Javier/L-4225-2017; Garcia Martinez, Antonio/L-7967-2014 | Pastor, Jose V./0000-0003-4113-4681; Pastor, Jose V./0000-0003-4113-4681; Monsalve-Serrano, Javier/0000-0001-8593-095X; Garcia Martinez, Antonio/0000-0001-5783-4936 | VOLVO Group Trucks Technology; Spanish economy and competitiveness ministry [TRA2014-58870-R] | The authors would like to acknowledge VOLVO Group Trucks Technology for supporting this research and to express their gratitude to Spanish economy and competitiveness ministry for partially funding this research under the project HiReCo TRA2014-58870-R. |  | 36 | 51 | 55 | 1 | 49 | ELSEVIER SCI LTD | OXFORD | THE BOULEVARD, LANGFORD LANE, KIDLINGTON, OXFORD OX5 1GB, OXON, ENGLAND | 0016-2361 | 1873-7153 |  | FUEL | Fuel | NOV 1 | 2015 | 159 | [5 empty] | 952 | 961 |  | 10.1016/j.fuel.2015.07.064 |  |  |  | 10 | Energy & Fuels; Engineering, Chemical | Energy & Fuels; Engineering | CP6OE | WOS:000360006100106 |  | Green Published |  |  | 2019-08-03 |  | 8700703 | 0 | 0 | 0 | 1 | 0 | 0 | 0 | 0 | 0 | 0 | 64 | 66 | 0
PT: J; AU: Wan, JL; Fan, AW; Yao, H; Liu, W; AF: Wan, Jianlong; Fan, Aiwu; Yao, Hong; Liu, Wei; TI: A non-monotonic variation of blow-off limit of premixed CH4/air flames in mesoscale cavity-combustors with different thermal conductivities; SO: FUEL; LA: English; DT: Article; DE: Mesoscale combustor; Cavity; Flame blow-off limit; Thermal conductivity; Heat recirculation effect; ID: MICRO-COMBUSTOR; HYDROGEN/AIR FLAME; BLUFF-BODY; CHANNEL; MIXTURES; DYNAMICS; WALL; AB: Recently, we developed micro-and meso-scale combustors with wall cavities, which have been verified to be a simple and effective way for flame anchoring. In the present paper, the effect of wall thermal conductivity on flame blow-off limit was investigated numerically. It is very interesting to find that the flame blow-off limit is a non-monotonic function of the wall thermal conductivity, i.e., it achieves smaller values at moderate thermal conductivities. Our previous study has demonstrated that the occurrence of flame blow-off is due to the flame splitting phenomenon at the transition point between the ramped cavity wall and downstream channel wall. This is because the heat loss rate and strain rate at this point is very large which lead to local extinction and flame blow-off. Therefore, if the flame front approaches the transition point earlier, the flame blow-off limit will be smaller. For the present work, the differences in wall thermal conductivity result in different heat recirculation effect, which has a significant influence on the shape of flame front. Three typical thermal conductivities (lambda(s) = 0.5, 1.05 and 50 W/m K) were taken to analyze the non-monotonic trend of the flame blow-off limit. It is revealed that, under the same condition, the distance between flame front and transition point is the shortest at lambda(s) = 1.05, which leads to the smallest flame blow-off limit among the three cases. Therefore, it can be concluded that the heat recirculation effect is of crucial importance to the flame blow-off limit of the mesoscale cavity-combustor. (C) 2015 Elsevier Ltd. All rights reserved. | [Wan, Jianlong; Fan, Aiwu; Yao, Hong; Liu, Wei] Huazhong Univ Sci & Technol, State Key Lab Coal Combust, Wuhan 430074, Peoples R China | Fan, AW (reprint author), 1037 Luoyu Rd, Wuhan 430074, Peoples R China. | faw@hust.edu.cn |  |  | Natural Science Foundation of China [51276073]; Foundation of State Key Laboratory of Coal Combustion, China [FSKLCCA1503] | This work was supported by the Natural Science Foundation of China (No. 51276073) and the Foundation of State Key Laboratory of Coal Combustion, China (FSKLCCA1503). |  | 29 | 5 | 5 | 1 | 19 | ELSEVIER SCI LTD | OXFORD | THE BOULEVARD, LANGFORD LANE, KIDLINGTON, OXFORD OX5 1GB, OXON, ENGLAND | 0016-2361 | 1873-7153 |  | FUEL | Fuel | NOV 1 | 2015 | 159 | [5 empty] | 1 | 6 |  | 10.1016/j.fuel.2015.06.068 |  |  |  | 6 | Energy & Fuels; Engineering, Chemical | Energy & Fuels; Engineering | CP6OE | WOS:000360006100001 |  |  |  |  | 2019-08-03 |  |  | 0 | 0 | 0 | 0 | 0 | 0 | 0 | 0 | 0 | 0 | 0 | 0 | 0
PT: J; AU: He, BQ; Shao, YX; Liang, MZ; Li, JX; Cheng, Y; AF: He, Benqiao; Shao, Yixuan; Liang, Mengzhu; Li, Jianxin; Cheng, Yu; TI: Biodiesel production from soybean oil by guanidinylated chitosan; SO: FUEL; LA: English; DT: Article; DE: Biodiesel; Transesterification; Catalytic membrane; Heterogeneous alkaline catalyst; Guanidinylated chitosan; ID: ANION-EXCHANGE RESIN; ANTIMICROBIAL ACTIVITY; TRANSESTERIFICATION; ESTERIFICATION; KINETICS; CATALYST; PHASE; ACID; AB: Guanidinylated chitosan (GCS), as a heterogeneous alkaline catalyst for the transesterification of soybean oil with methanol, was synthesized by grafting aminoiminomethanesulfonic acid onto chitosan. The structure and properties of GCS membrane were investigated by Fourier transform infrared spectroscopy, thermogravimetry and X-ray photoelectron spectroscopy. The soybean oil conversion reached 98.8% at the first run and 96.6% at the fifth run under the reaction conditions: catalyst amount of 20 wt.%, methanol/oil mass ratio of 2.5:1 at 60 degrees C for 6 h. Results show that the transesterification mainly took place on the surface of the catalytic membrane. The kinetics study of the transesterification was undertaken in terms of pseudo-homogeneous model and performed as a first order reaction with an activation energy of 76.95 kJ/mol and pre-exponential factor of 7.94 x 10(9) min(-1). (C) 2015 Elsevier Ltd. All rights reserved. | [He, Benqiao; Shao, Yixuan; Liang, Mengzhu; Li, Jianxin; Cheng, Yu] Tianjin Polytech Univ, Sch Mat Sci & Engn, State Key Lab Separat Membranes & Membrane Proc, Tianjin 300387, Peoples R China | He, BQ (reprint author), Tianjin Polytech Univ, Sch Mat Sci & Engn, State Key Lab Separat Membranes & Membrane Proc, Tianjin 300387, Peoples R China. | hebenqiao@tjpu.edu.cn |  |  | National Natural Science Foundation of China [21174104, 21076156]; Tianjin Natural Science Foundation of China [13JCZDJC32700]; Program for Changjiang Scholars and Innovative Research Team in University (PCSIRT) of Ministry of Education of China [IRT13084] | The authors gratefully acknowledge the financial support by National Natural Science Foundation of China (Grant no. 21174104 and 21076156), Tianjin Natural Science Foundation of China (Grant no. 13JCZDJC32700), Program for Changjiang Scholars and Innovative Research Team in University (PCSIRT) of Ministry of Education of China (Grand no. IRT13084). |  | 31 | 7 | 7 | 2 | 49 | ELSEVIER SCI LTD | OXFORD | THE BOULEVARD, LANGFORD LANE, KIDLINGTON, OXFORD OX5 1GB, OXON, ENGLAND | 0016-2361 | 1873-7153 |  | FUEL | Fuel | NOV 1 | 2015 | 159 | [5 empty] | 33 | 39 |  | 10.1016/j.fuel.2015.06.038 |  |  |  | 7 | Energy & Fuels; Engineering, Chemical | Energy & Fuels; Engineering | CP6OE | WOS:000360006100005 |  |  |  |  | 2019-08-03 |  |  | 0 | 0 | 0 | 0 | 0 | 0 | 0 | 0 | 0 | 0 | 0 | 0 | 0
PT: J; AU: Yan, YF; Pan, WL; Zhang, L; Tang, WM; Chen, YR; Li, LX; AF: Yan, Yunfei; Pan, Wenli; Zhang, Li; Tang, Weimin; Chen, Yanrong; Li, Lixian; TI: Numerical study of the geometrical parameters on CH4/air premixed combustion in heat recirculation micro-combustor; SO: FUEL; LA: English; DT: Article; DE: Catalytic combustion; Heat recirculation; Geometrical parameters; Methane conversion speed; ID: METHANE; AB: This paper researches on premixed combustion of a methane/air mixture in a heat recuperation micro-combustor with corundum material, in terms of combustion characteristics of CH4/air in micro channel with Rh catalyst. 3D model is used with the detailed surface elementary reaction mechanism, and analyzes the influence of the baffle length, baffle angle theta, inlet temperature and inlet velocity on the methane conversion rate and heat transfer effect in heat recuperation micro-combustor with plate structure. The results show that an increase of baffle length can increase methane conversion rate and average temperature of burner, but it reduces methane conversion speed, and the maximum value of methane conversion speed is found to shift toward the entrance of reaction zone. It is obvious that theta = 2 degrees can increase the area of high temperature distribution zone, meanwhile, the temperature distribution becomes more and more uniform, but the maximum value of temperature is lower than the others in any one inlet temperature conditions, and the value is merely 1350 K. The research indicates that the baffle angle theta of burner can significantly influence the distribution of flow velocity field, and further effect on the distribution of temperature field. (C) 2015 Elsevier Ltd. All rights reserved. | [Yan, Yunfei; Pan, Wenli; Zhang, Li; Tang, Weimin; Chen, Yanrong] Chongqing Univ, Minist Educ, Key Lab Low Grade Energy Utilizat Technol & Syst, Chongqing 400030, Peoples R China; [Li, Lixian] Chongqing Canc Hosp & Inst & Canc Ctr, Chongqing 400030, Peoples R China | Yan, YF (reprint author), Chongqing Univ, Minist Educ, Key Lab Low Grade Energy Utilizat Technol & Syst, Chongqing 400030, Peoples R China. | yunfeiyan@cqu.edu.cn; lilixian2010@yahoo.com |  |  | Fundamental Research Funds for the Central Universities [CDJZR14145501]; Chongqing Science and Technology Talent Training Plan [cstc2013kjrc-qnrc90002]; National Natural Science Foundation of China [50906103] | This research is supported by the Fundamental Research Funds for the Central Universities (NO. CDJZR14145501) and Chongqing Science and Technology Talent Training Plan (cstc2013kjrc-qnrc90002) and National Natural Science Foundation of China (Project No. 50906103). |  | 20 | 17 | 17 | 2 | 34 | ELSEVIER SCI LTD | OXFORD | THE BOULEVARD, LANGFORD LANE, KIDLINGTON, OXFORD OX5 1GB, OXON, ENGLAND | 0016-2361 | 1873-7153 |  | FUEL | Fuel | NOV 1 | 2015 | 159 | [5 empty] | 45 | 51 |  | 10.1016/j.fuel.2015.06.069 |  |  |  | 7 | Energy & Fuels; Engineering, Chemical | Energy & Fuels; Engineering | CP6OE | WOS:000360006100007 |  |  |  |  | 2019-08-03 |  |  | 0 | 0 | 0 | 0 | 0 | 0 | 0 | 0 | 0 | 0 | 0 | 0 | 0
PT: J; AU: Liu, H; Zhang, Q; Xing, HX; Hu, HY; Li, AJ; Yao, H; AF: Liu, Huan; Zhang, Qiang; Xing, Haoxuan; Hu, Hongyun; Li, Aijun; Yao, Hong; TI: Product distribution and sulfur behavior in sewage sludge pyrolysis: Synergistic effect of Fenton peroxidation and CaO conditioning; SO: FUEL; LA: English; DT: Article; DE: Sludge pyrolysis; Product distribution; Sulfur transformation; Fenton peroxidation; CaO conditioning; ID: STEAM GASIFICATION; COAL PYROLYSIS; COMBUSTION CHARACTERISTICS; HYDROGEN-PRODUCTION; SKELETON BUILDERS; BROWN-COAL; CATALYSTS; CALCIUM; TRANSFORMATION; ENERGY; AB: Iron- and calcium-based compounds play an important role in the devolatilization stage of solid fuels thermal disposal. This study aims to investigate the synergistic effects of Fenton's reagent (Fe2+/H2O2) and conditioner CaO on product distribution and sulfur transformation in this process. Four samples were pyrolyzed by using a special drop-tube/fixed-bed furnace at 873-1273 K with a high heating rate. Specific compositions of solid residue, tar and gas were also identified to further clarify the related mechanisms. According to the results, after Fenton peroxidation, both side chain and main chain of organic compounds were prone to crack, forming more gas and less tar with similar composition. When the oxidized sludge was further treated by CaO, altered carbon species evolution left additional (C) under bar -OH, (C) under bar =O, (C) under bar-(O, N), O-(C) under bar =O in char. Moreover, synergy between the two conditioners was likely to provide Fe2O3, CaO and H2O, further increasing the H-2-rich gas yields. Besides, the observation also demonstrates that Fenton treatment favored the char-S production not only through catalyzing the cyclization reactions but also from producing relatively stable sulfonic acid-S/sulfone-S. When temperature increased, the peroxidation hindered H2S, CS2 and CH3SH releasing, while the decomposition of FeSO4 and Fe-2(SO4)(3) aggravated SO2 polluting. However, it is exciting that sulfur fixation rate eventually reached over 97.0%, since the residual Fe- and Ca-containing compounds cooperatively captured liberated sulfur. Thus reusing conditioners, which originally targeted for improving sludge dewaterability, is a promising strategy for achieving efficient thermal conversion of sewage sludge with low sulfur pollution. (C) 2015 Elsevier Ltd. All rights reserved. | [Liu, Huan; Zhang, Qiang; Xing, Haoxuan; Hu, Hongyun; Li, Aijun; Yao, Hong] Huazhong Univ Sci & Technol, State Key Lab Coal Combust, Wuhan 430074, Peoples R China; [Liu, Huan; Yao, Hong] Huazhong Univ Sci & Technol, Sch Energy & Power Engn, Dept New Energy Sci & Engn, Wuhan 430074, Peoples R China | Yao, H (reprint author), Huazhong Univ Sci & Technol, State Key Lab Coal Combust, Wuhan 430074, Peoples R China. | hyao@mail.hust.edu.cn |  |  | Key Project of Chinese National Programs for Fundamental Research and Development [2011CB201505]; National Major Scientific Instruments Development Project of China [2011YQ120039] | This research work is funded by Key Project of Chinese National Programs for Fundamental Research and Development (2011CB201505), and the National Major Scientific Instruments Development Project of China (2011YQ120039). A portion of experiment was conducted with the facilities sponsored by Analytical and Testing Center of Huazhong University of Science and Technology. |  | 37 | 16 | 20 | 1 | 109 | ELSEVIER SCI LTD | OXFORD | THE BOULEVARD, LANGFORD LANE, KIDLINGTON, OXFORD OX5 1GB, OXON, ENGLAND | 0016-2361 | 1873-7153 |  | FUEL | Fuel | NOV 1 | 2015 | 159 | [5 empty] | 68 | 75 |  | 10.1016/j.fuel.2015.06.067 |  |  |  | 8 | Energy & Fuels; Engineering, Chemical | Energy & Fuels; Engineering | CP6OE | WOS:000360006100009 |  |  |  |  | 2019-08-03 |  |  | 0 | 0 | 0 | 0 | 0 | 0 | 0 | 0 | 0 | 0 | 0 | 0 | 0
PT: J; AU: Zhang, H; Wang, JM; Wang, YY; AF: Zhang, Hui; Wang, Junmin; Wang, Yue-Yun; TI: Cycle-based ammonia-coverage-ratio reference generator design for Diesel engine two-cell selective catalytic reduction systems via a fuzzy approach; SO: FUEL; LA: English; DT: Article; DE: Selective catalytic reduction (SCR); Reference generator; ANFIS; Emission control; ID: INFERENCE SYSTEM; LOGIC; ANFIS; VEHICLE; NETWORK; IDENTIFICATION; STRATEGY; POWER; SCR; AB: In this paper, we investigate the cycle-based ammonia-coverage-ratio reference generator design for Diesel engine two-cell selective catalytic reduction (SCR) systems. Since the dynamic programming algorithm is time-consuming, the motivation of this research is to develop the ammonia-coverage-ratio reference generator which has the capacity to produce the optimal desired ammonia coverage ratios onboard. With the sizing optimization results obtained from the dynamic programming algorithm, we propose an ammonia-coverage-ratio reference generator by using the adaptive-network-based fuzzy inference system (ANFIS). In the generator, the inputs include the engine-out NOx concentration, the ammonia concentration between the two cans, and the ammonia concentration in the tailpipe. The performance of the generator is comparable to the optimized results using the dynamic programming algorithm. (C) 2015 Elsevier Ltd. All rights reserved. | [Zhang, Hui] Shanghai Maritime Univ, Merchant Marine Coll, Shanghai 201306, Peoples R China; [Zhang, Hui; Wang, Junmin] Ohio State Univ, Dept Mech & Aerosp Engn, Columbus, OH 43210 USA; [Wang, Yue-Yun] Gen Motors, Global Res & Dev Ctr, Prop Syst Res Lab, Warren, MI 48090 USA | Wang, JM (reprint author), Ohio State Univ, Dept Mech & Aerosp Engn, Columbus, OH 43210 USA. | wang.1381@osu.edu | Wang, Junmin/B-4317-2012 | Wang, Junmin/0000-0001-7133-7311 |  |  |  | 36 | 6 | 6 | 1 | 16 | ELSEVIER SCI LTD | OXFORD | THE BOULEVARD, LANGFORD LANE, KIDLINGTON, OXFORD OX5 1GB, OXON, ENGLAND | 0016-2361 | 1873-7153 |  | FUEL | Fuel | NOV 1 | 2015 | 159 | [5 empty] | 76 | 83 |  | 10.1016/j.fuel.2015.06.065 |  |  |  | 8 | Energy & Fuels; Engineering, Chemical | Energy & Fuels; Engineering | CP6OE | WOS:000360006100010 |  |  |  |  | 2019-08-03 |  |  | 0 | 0 | 0 | 0 | 0 | 0 | 0 | 0 | 0 | 0 | 0 | 0 | 0
PT: J; AU: Leng, WX; Zhan, HL; Ge, LN; Wang, W; Ma, Y; Zhao, K; Li, SY; Xiao, LZ; AF: Leng, Wenxiu; Zhan, Honglei; Ge, Lina; Wang, Wei; Ma, Yue; Zhao, Kun; Li, Shuyuan; Xiao, Lizhi; TI: Rapidly determinating the principal components of natural gas distilled from shale with terahertz spectroscopy; SO: FUEL; LA: English; DT: Article; DE: Terahertz; Distilled gas; Artificial neural networks; Unconventional natural gas; ID: TIME-DOMAIN SPECTROSCOPY; CRUDE-OIL; RESOURCES; SPECTRUM; CHINA; AB: It is undeniable that more and more simple and rapid techniques are necessary to satisfy the increasing need of the gas detection in unconventional natural gas industry. Terahertz (THz) technique, a recently developed spectral method, was used to realize the identification and determination of the principal gas components distilled from oil shale, including methane (CH4), ethane (C2H6), carbon monoxide (CO) and carbon dioxide (CO2). An obvious variation can be observed between the components after the measurement of THz. C2H6 represented the largest refraction property because of the highest time delay relative to the reference, followed by CO2, CH4 and CO in turn. In addition, back propagation artificial neural network was employed to quantitatively characterize the components' content and the total pressure of the four-component system. The correlation coefficient of the prediction set in the quantitative model equalled 0.9955. The results indicated that THz technique combined with mathematical method is an effective tool for gas detection and can be popularized in unconventional natural gas industry. (C) 2015 Elsevier Ltd. All rights reserved. | [Leng, Wenxiu; Zhan, Honglei; Zhao, Kun; Xiao, Lizhi] China Univ Petr, State Key Lab Petr Resources & Prospecting, Beijing 102249, Peoples R China; [Leng, Wenxiu; Zhan, Honglei; Ge, Lina; Wang, Wei; Ma, Yue; Zhao, Kun; Li, Shuyuan] China Univ Petr, Beijing Key Lab Opt Detect Technol Oil & Gas, Beijing 102249, Peoples R China; [Ge, Lina; Zhao, Kun] China Petr & Chem Ind Federat CPCIF, Key Lab Oil & Gas Terahertz Spect & Photoelect De, Beijing 100723, Peoples R China | Zhao, K (reprint author), China Univ Petr, State Key Lab Petr Resources & Prospecting, Beijing 102249, Peoples R China. | zhk@cup.edu.cn |  |  | National Key Basic Research Program of China [2014CB744302]; Specially Founded Program on National Key Scientific Instruments and Equipment Development [2012YQ140005] | We acknowledge the National Key Basic Research Program of China (No. 2014CB744302) and the Specially Founded Program on National Key Scientific Instruments and Equipment Development (No. 2012YQ140005) for the financial support of this work. Honglei Zhan and Wenxiu Leng contributed equally to this work. |  | 20 | 11 | 13 | 2 | 60 | ELSEVIER SCI LTD | OXFORD | THE BOULEVARD, LANGFORD LANE, KIDLINGTON, OXFORD OX5 1GB, OXON, ENGLAND | 0016-2361 | 1873-7153 |  | FUEL | Fuel | NOV 1 | 2015 | 159 | [5 empty] | 84 | 88 |  | 10.1016/j.fuel.2015.06.072 |  |  |  | 5 | Energy & Fuels; Engineering, Chemical | Energy & Fuels; Engineering | CP6OE | WOS:000360006100011 |  |  |  |  | 2019-08-03 |  |  | 0 | 0 | 0 | 0 | 0 | 0 | 0 | 0 | 0 | 0 | 0 | 0 | 0
PT: J; AU: Song, XF; Ji, XY; Bie, HP; Liu, QQ; Bie, RS; AF: Song, X. F.; Ji, X. Y.; Bie, H. P.; Liu, Q. Q.; Bie, R. S.; TI: Characteristics of gas and char generation study from reed black liquor particles (RBLP) pyrolysis in fluidized bed; SO: FUEL; LA: English; DT: Article; DE: Reed black liquor (RBL); Particles; Pyrolysis; Fluidized bed; ID: THERMAL-DEGRADATION; BIOMASS PYROLYSIS; ACTIVATED CARBON; CO2 GASIFICATION; WHEAT-STRAW; TEMPERATURE; REACTOR; LIGNIN; COMBUSTION; PRESSURE; AB: To improve the knowledge about pyrolysis behavior of reed black liquor (RBL), reed black liquor particles (RBLP) pyrolysis experiments were performed in nitrogen atmosphere at 530, 580, 630, 680, 730 and 780 degrees C in fluidized bed at atmospheric pressure. The effects of bed temperature on yields of pyrolysis product, gaseous product characteristics, carbon and hydrogen conversions, NOx and SO2 emissions, and the micro-morphology of RBLP char were investigated. The results showed that the main components of the gaseous products were CO, CH4, CO2 and H-2. The contents (% by volume) of H-2 and CO were increased with the increase of bed temperature, but CH4 and CO2 had an opposite trend. In addition, the combustible gases concentration increased with temperature increasing, which was from an initial 64.03% (at 530 degrees C) increase to 77.36% (at 780 degrees C). At last, the great impact of pyrolysis temperatures on micro-morphology of RBLP char had been found. (C) 2015 Elsevier Ltd. All rights reserved. | [Song, X. F.; Ji, X. Y.; Liu, Q. Q.; Bie, R. S.] Harbin Inst Technol, Sch Energy Sci & Engn, Harbin 150001, Peoples R China; [Bie, H. P.] Univ Nottingham Ningbo, Fac Sci & Engn, Ningbo 330200, Zhejiang, Peoples R China | Bie, RS (reprint author), Harbin Inst Technol, Sch Energy Sci & Engn, Harbin 150001, Peoples R China. | rushan@hit.edu.cn | [5 empty] | 56 | 8 | 8 | 0 | 45 | ELSEVIER SCI LTD | OXFORD | THE BOULEVARD, LANGFORD LANE, KIDLINGTON, OXFORD OX5 1GB, OXON, ENGLAND | 0016-2361 | 1873-7153 |  | FUEL | Fuel | NOV 1 | 2015 | 159 | [5 empty] | 89 | 97 |  | 10.1016/j.fuel.2015.06.061 |  |  |  | 9 | Energy & Fuels; Engineering, Chemical | Energy & Fuels; Engineering | CP6OE | WOS:000360006100012 |  |  |  |  | 2019-08-03 |  |  | 0 | 0 | 0 | 0 | 0 | 0 | 0 | 0 | 0 | 0 | 0 | 0 | 0
PT: J; AU: Hayakawa, A; Goto, T; Mimoto, R; Arakawa, Y; Kudo, T; Kobayashi, H; AF: Hayakawa, Akihiro; Goto, Takashi; Mimoto, Rentaro; Arakawa, Yoshiyuki; Kudo, Taku; Kobayashi, Hideaki; TI: Laminar burning velocity and Markstein length of ammonia/air premixed flames at various pressures; SO: FUEL; LA: English; DT: Article; DE: Laminar flames; Ammonia; High pressure; Burning velocity; Markstein length; Numerical simulation; ID: SPHERICAL FLAMES; IGNITION ENERGY; MIXTURES; SPEEDS; AB: Ammonia is expected to be useful not only as a hydrogen-energy carrier but also as a carbon-free fuel. In order to design an ammonia fueled combustor, fundamental flame characteristics of ammonia must be understood. However, knowledge of the characteristics of ammonia/air flames, especially at the high pressures, has been insufficient. In this study, the unstretched laminar burning velocity and the Markstein length of ammonia/air premixed flames at various pressures up to 0.5 MPa were experimentally clarified for the first time. Spherically propagating premixed flames, which propagate in a constant volume combustion chamber, were observed using high-speed schlieren photography. Results indicate that the maximum value of unstretched laminar burning velocities is less than 7 cm/s within the examined conditions and is lower than those of hydrocarbon flames. The unstretched laminar burning velocity decreases with the increase in the initial mixture pressure, tendency being the same as that of hydrocarbon flames. The burned gas Markstein length increases with the increase in the equivalence ratio, the tendency being the same as that of hydrogen/air flames and methane/air flames. The burned gas Markstein lengths at 0.1 MPa are higher than those at 0.3 MPa and 0.5 MPa. However, the values of burned gas Markstein length at 0.3 MPa and 0.5 MPa are almost the same. In addition, numerical simulations using CHEMKIN-PRO with five detailed reaction mechanisms which are presently applicable for the ammonia/ air combustion were also conducted. However, qualitative predictions of unstretched laminar burning velocity using those reaction mechanisms are inaccurate. Thus, further improvements of reaction mechanisms are essential for application of ammonia/air premixed flames. (C) 2015 Elsevier Ltd. All rights reserved. | [Hayakawa, Akihiro; Goto, Takashi; Mimoto, Rentaro; Arakawa, Yoshiyuki; Kudo, Taku; Kobayashi, Hideaki] Tohoku Univ, Inst Fluid Sci, Aoba Ku, Sendai, Miyagi 9808577, Japan | Hayakawa, A (reprint author), Tohoku Univ, Inst Fluid Sci, Aoba Ku, 2-1-1 Katahira, Sendai, Miyagi 9808577, Japan. | hayakawa@flame.ifs.tohoku.ac.jp |  |  | Council for Science, Technology and Innovation (CSTI); Cross-ministerial Strategic Innovation Promotion Program (SIP); Japan Science and Technology Agency (JST) | This research was supported by the Council for Science, Technology and Innovation (CSTI), the Cross-ministerial Strategic Innovation Promotion Program (SIP), "Energy Carrier'' (Funding agency: the Japan Science and Technology Agency (JST)). |  | 34 | 37 | 38 | 5 | 54 | ELSEVIER SCI LTD | OXFORD | THE BOULEVARD, LANGFORD LANE, KIDLINGTON, OXFORD OX5 1GB, OXON, ENGLAND | 0016-2361 | 1873-7153 |  | FUEL | Fuel | NOV 1 | 2015 | 159 | [5 empty] | 98 | 106 |  | 10.1016/j.fuel.2015.06.070 |  |  |  | 9 | Energy & Fuels; Engineering, Chemical | Energy & Fuels; Engineering | CP6OE | WOS:000360006100013 |  | Other Gold |  |  | 2019-08-03 |  |  | 0 | 0 | 0 | 0 | 0 | 0 | 0 | 0 | 0 | 0 | 0 | 0 | 0
PT: J; AU: Qu, ZG; Feng, XB; AF: Qu, Z. G.; Feng, X. B.; TI: Catalytic combustion of premixed methane/air in a two-zone perovskite-based alumina pileup-pellets burner with different pellet diameters; SO: FUEL; LA: English; DT: Article; DE: Catalytic pileup-pellets; Pellet diameter; Flame stability limits; Flame temperature; Pollutants emissions; ID: POROUS BURNERS; HYDROCARBONS; EMISSIONS; OXIDATION; OXIDES; NOX; AB: In this study, methane/air combustion in a two-zone catalytic alumina pileup-pellets burner with equivalence ratios varying from 0.55 to 0.70 was researched. The catalytic alumina pileup-pellets were designed by directly depositing perovskite LaMn0.4Co0.6O3 on inert alumina pileup-pellets supports. Flame stability limits, pressure drops, flame temperatures, flue gas temperatures, and pollutants emissions of both catalytic and inert burners with different pellet diameters were investigated. The flame stability limits expanded as equivalence ratio or pellet diameter increased. The flame stability limits were also increased by depositing the perovskite catalyst. The pressure drops of catalytic burners were lower than those inert burners in both reaction and cold flows. More uniform axial temperature distributions were obtained for catalytic burners than for inert burners. Flame temperatures and flue gas temperatures were significantly reduced for catalytic burners compared with inert burners, as were pollutants emissions for unburned hydrocarbon (HC), carbon monoxide (CO), and nitrogen oxides (NOX). The HC emissions reduced as either pellet diameter or inlet velocity increased. The HC emissions of catalytic burners (less than 550 ppm) were significantly lower than those inert burners (ranging from 900 to 2750 ppm). The CO emissions of catalytic burners reduced significantly at lower velocities (S < 35 cm/s) and were almost unchanged at a level below 50 ppm, at higher velocities (S > 35 cm/s). The CO emissions of catalytic burners were sensitive to changes in pellet diameters at lower velocities (S < 20 cm/s). The NOX emissions of catalytic burners (less than 2 ppm) were significantly lower than those inert burners (ranging from 4 to 13 ppm). (C) 2015 Elsevier Ltd. All rights reserved. | [Qu, Z. G.; Feng, X. B.] Xi An Jiao Tong Univ, MOE Key Lab Thermofluid Sci & Engn, Energy & Power Engn Sch, Xian 710049, Shaanxi, Peoples R China | Qu, ZG (reprint author), Xi An Jiao Tong Univ, MOE Key Lab Thermofluid Sci & Engn, Energy & Power Engn Sch, Xian 710049, Shaanxi, Peoples R China. | zgqu@mail.xjtu.edu.cn | Qu, Zhiguo/D-7994-2017 |  | National Key Projects of Fundamental Research and Development of China (973 Project) [2011CB610306]; National Natural Science Foundation of China [51322604, 51176149] | This study was supported by the National Key Projects of Fundamental Research and Development of China (973 Project: No. 2011CB610306) and the National Natural Science Foundation of China (Nos. 51322604, 51176149). |  | 34 | 12 | 13 | 3 | 52 | ELSEVIER SCI LTD | OXFORD | THE BOULEVARD, LANGFORD LANE, KIDLINGTON, OXFORD OX5 1GB, OXON, ENGLAND | 0016-2361 | 1873-7153 |  | FUEL | Fuel | NOV 1 | 2015 | 159 | [5 empty] | 128 | 140 |  | 10.1016/j.fuel.2015.06.066 |  |  |  | 13 | Energy & Fuels; Engineering, Chemical | Energy & Fuels; Engineering | CP6OE | WOS:000360006100016 |  |  |  |  | 2019-08-03 |  |  | 0 | 0 | 0 | 0 | 0 | 0 | 0 | 0 | 0 | 0 | 0 | 0 | 0
PT: J; AU: Li, Q; Backes, F; Wachtmeister, G; AF: Li, Q.; Backes, F.; Wachtmeister, G.; TI: Application of canola oil operation in a diesel engine with common rail system; SO: FUEL; LA: English; DT: Article; DE: Canola oil; Viscosity; Surface tension; Diesel fuel; Start of energizing; Rail pressure; ID: VEGETABLE-OIL; BIO-DIESEL; RAPESEED OIL; COMBUSTION CHARACTERISTICS; SPRAY CHARACTERISTICS; CI ENGINES; N-BUTANOL; PALM OIL; FUEL; INJECTION; AB: Straight vegetable oil (SVO) such as canola oil, is one alternative fuel that can be used mainly in agriculture. In this experimental engine study, a diesel engine equipped with a modern common rail system was used to determine engine modifications for canola oil operation. Due to high viscosity and high surface tension of canola oil, engines without specific modifications can cause incomplete combustion, which can lead to combustion chamber deposits and deposits at injectors and valves. This study focused on low and medium load conditions at different engine speeds. These conditions are typical for the occurrence of combustion chamber deposits during canola oil operation. At first, a comparison of carbon-monoxide (CO), total unburned hydro-carbons (THC), nitrogen oxides (NOx) and soot emissions was made for diesel fuel and canola oil operation. A cylinder pressure analysis (CPA) was carried out simultaneously to determine the difference of combustion phasing of both fuels. Subsequently, the injection parameters like rail pressure and injection timing (Start of Energizing, SOE) for five operation points were adjusted to improve combustion and avoid deposits in the cylinder. (C) 2015 Elsevier Ltd. All rights reserved. | [Li, Q.; Backes, F.; Wachtmeister, G.] Tech Univ Munich, Dept Mech Engn, Inst Internal Combust Engines LVK, D-85747 Garching, Germany | Li, Q (reprint author), Tech Univ Munich, Dept Mech Engn, Inst Internal Combust Engines LVK, Boltzmannstr 15, D-85747 Garching, Germany. | li@lvk.mw.tum.de; Backes@lvk.mw.tum.de; Wachtmeister@lvk.mw.tum.de |  | Backes, Fabian/0000-0003-2585-3205 | research program Ablagerungsbildung im rapsoelbetriebenen Forschungsmotor, by Federal Ministry of Food and Agriculture, Germany | This study was funded within the research program Ablagerungsbildung im rapsoelbetriebenen Forschungsmotor, by Federal Ministry of Food and Agriculture, Germany. |  | 59 | 10 | 10 | 1 | 26 | ELSEVIER SCI LTD | OXFORD | THE BOULEVARD, LANGFORD LANE, KIDLINGTON, OXFORD OX5 1GB, OXON, ENGLAND | 0016-2361 | 1873-7153 |  | FUEL | Fuel | NOV 1 | 2015 | 159 | [5 empty] | 141 | 149 |  | 10.1016/j.fuel.2015.06.060 |  |  |  | 9 | Energy & Fuels; Engineering, Chemical | Energy & Fuels; Engineering | CP6OE | WOS:000360006100017 |  |  |  |  | 2019-08-03 |  |  | 0 | 0 | 0 | 0 | 0 | 0 | 0 | 0 | 0 | 0 | 0 | 0 | 0
PT: J; AU: Bhuiyan, AA; Naser, J; AF: Bhuiyan, Arafat A.; Naser, Jamal; TI: CFD modelling of co-firing of biomass with coal under oxy-fuel combustion in a large scale power plant; SO: FUEL; LA: English; DT: Article; DE: Co-firing; Victorian Brown coal; Biomass; Oxy-fuel combustion; GHG emissions; ID: TANGENTIALLY-FIRED FURNACE; CONVECTIVE HEAT-TRANSFER; MUNICIPAL SOLID-WASTE; PULVERIZED COAL; FLUIDIZED-BED; RICE HUSK; FB FUELS; COCOMBUSTION; AIR; LIGNITE; AB: Co-firing biomass is the principal means of mitigating the future energy crisis by expanding the use of renewable energy. Oxy-fuel combustion is the most capable technologies for carbon capture and storage (CCS) system. This paper presents a 3D numerical study considering co-firing concepts in a 550 MW tangentially fired furnace using a commercial CFD code AVL Fire ver. 2009.2. Necessary subroutines were written and coupled with the code to account for chemical reactions, heat transfer, fluid and particle flow fields and turbulence. Due to irregularities of the biomass particle shape, a special drag effect was considered. Three different co-firing cases (20% biomass with 80% coal, 40% biomass with 60% coal and 60% biomass with 40% coal) were considered. All the co-firing cases were simulated under air-firing and three different oxy-firing cases (25% O-2/75% CO2, 27% O-2/73% CO2 and 29% O-2/71% CO2). Level of confidence has been achieved by conducting a study on co-firing of biomass with coal in a 0.5 MW small scale furnace under air and oxy-fuel conditions. Similar findings have been observed in the present study which indicates the model can be used to aid in design and optimization of large-scale biomass co-firing under oxy-fuel conditions. This study enables the calculation of species transport and mixing phenomena and the simulation of ignition, combustion and emission formation in industrial furnace. Results were presented by the aerodynamics of burner flow, temperature distributions, gaseous emissions such as O-2 and CO2 distributions. With the increase of biomass sharing, peak flame temperature reduced significantly. The dominant effect of the lower calorific value of biomass dampens the effect of volatile content contributing to lower temperature. Comparatively, improved burnout is observed for the improved oxy-fuel cases. But, the CFD model predicted a significant increase in unburned carbon in fly ash for the increase of biomass co-firing sharing. Overall, this study highlights the possible impact of changing the fuel ratio and combustion atmosphere on the boiler performance, underlining that minor redesign may be necessary when converting to biomass co-firing under air and oxy-fuel conditions. (C) 2015 Elsevier Ltd. All rights reserved. | [Bhuiyan, Arafat A.; Naser, Jamal] Swinburne Univ Technol, Fac Sci Engn & Technol FSET, Hawthorn, Vic 3122, Australia | Naser, J (reprint author), Swinburne Univ Technol, Fac Sci Engn & Technol FSET, Hawthorn, Vic 3122, Australia. | jnaser@swin.edu.au |  | Naser, Jamal/0000-0002-2474-3437 | Swinburne University of Technology, Victoria, Australia | The authors are grateful to Swinburne University of Technology, Victoria, Australia for the financial support through a post graduate research scholarship called SUPRA. |  | 109 | 66 | 66 | 8 | 165 | ELSEVIER SCI LTD | OXFORD | THE BOULEVARD, LANGFORD LANE, KIDLINGTON, OXFORD OX5 1GB, OXON, ENGLAND | 0016-2361 | 1873-7153 |  | FUEL | Fuel | NOV 1 | 2015 | 159 | [5 empty] | 150 | 168 |  | 10.1016/j.fuel.2015.06.058 |  |  |  | 19 | Energy & Fuels; Engineering, Chemical | Energy & Fuels; Engineering | CP6OE | WOS:000360006100018 |  |  |  |  | 2019-08-03 |  |  | 0 | 0 | 0 | 0 | 0 | 0 | 0 | 0 | 0 | 0 | 0 | 0 | 0
PT: J; AU: Sanli, H; Canakci, M; Alptekin, E; Turkcan, A; Ozsezen, AN; AF: Sanli, H.; Canakci, M.; Alptekin, E.; Turkcan, A.; Ozsezen, A. N.; TI: Effects of waste frying oil based methyl and ethyl ester biodiesel fuels on the performance, combustion and emission characteristics of a DI diesel engine; SO: FUEL; LA: English; DT: Article; DE: Waste frying oil; Methyl ester; Ethyl ester; Engine performance; Emissions; ID: EXHAUST EMISSIONS; NOX EMISSIONS; ALTERNATIVE DIESEL; INJECTION PRESSURE; BULK MODULUS; COOKING OIL; TRANSESTERIFICATION; ALCOHOL; CANOLA; BLENDS; AB: In this study, fuel quality biodiesels produced from waste frying oil using methanol and ethanol were tested as pure and 20% (v/v) blend with petroleum-based diesel fuel (PBDF) in a direct injection (DI) diesel engine running at 600 Nm and three different engine speeds (1100, 1400 and 1700 rpm). The results showed that the brake specific fuel consumptions (BSFC) of ester fuels were higher than those of petrodiesel. The BSFC of ethyl ester biodiesel was slightly lower as compared with methyl ester biodiesel. The thermal efficiencies of the ester fuels were higher than those of PBDF. Ethyl ester biodiesel had slightly better thermal efficiency than methyl ester biodiesel. In comparison to PBDF, ester fuels emitted less CO and THC emissions but they caused to produce more NOx. CO2 emissions were very close to each other. In general, ethyl ester biodiesel released relatively less emissions than methyl ester biodiesel. (C) 2015 Elsevier Ltd. All rights reserved. | [Sanli, H.] Kocaeli Univ, Golcuk Vocat Sch, TR-41650 Golcuk, Turkey; [Canakci, M.; Alptekin, E.; Turkcan, A.; Ozsezen, A. N.] Kocaeli Univ, Fac Technol, Dept Automot Engn, TR-41380 Izmit, Turkey; [Sanli, H.; Canakci, M.; Alptekin, E.; Turkcan, A.; Ozsezen, A. N.] Kocaeli Univ, Alternat Fuels R&D Ctr, TR-41275 Izmit, Turkey | Canakci, M (reprint author), Kocaeli Univ, Fac Technol, Dept Automot Engn, TR-41380 Izmit, Turkey. | mustafacanakci@hotmail.com | Alptekin, Ertan/F-6342-2018; Sanli, Huseyin/F-6192-2018 | Alptekin, Ertan/0000-0003-3825-2337; | Scientific Research Foundation of Kocaeli University; Izmit Municipality [2008/APP 002, 2011/37] | This study was supported by the grants from the Scientific Research Foundation of Kocaeli University and Izmit Municipality (Project Nos: 2008/APP 002 and 2011/37). |  | 43 | 35 | 37 | 1 | 44 | ELSEVIER SCI LTD | OXFORD | THE BOULEVARD, LANGFORD LANE, KIDLINGTON, OXFORD OX5 1GB, OXON, ENGLAND | 0016-2361 | 1873-7153 |  | FUEL | Fuel | NOV 1 | 2015 | 159 | [5 empty] | 179 | 187 |  | 10.1016/j.fuel.2015.06.081 |  |  |  | 9 | Energy & Fuels; Engineering, Chemical | Energy & Fuels; Engineering | CP6OE | WOS:000360006100020 |  |  |  |  | 2019-08-03 |  |  | 0 | 0 | 0 | 0 | 0 | 0 | 0 | 0 | 0 | 0 | 0 | 0 | 0
PT: J; AU: Jones, JC; AF: Jones, J. C.; TI: Effects of waste frying oil based methyl and ethyl ester biodiesel fuels on the performance, combustion and emission characteristics of a DI diesel engine; SO: FUEL; LA: English; DT: Letter | Federat Univ, Mt Helen, Vic, Australia | Jones, JC (reprint author), Federat Univ, Mt Helen, Vic, Australia. | John.jones@federation.edu.au | [5 empty] | 2 | 0 | 0 | 0 | 17 | ELSEVIER SCI LTD | OXFORD | THE BOULEVARD, LANGFORD LANE, KIDLINGTON, OXFORD OX5 1GB, OXON, ENGLAND | 0016-2361 | 1873-7153 |  | FUEL | Fuel | NOV 1 | 2015 | 159 | [5 empty] | 188 | 188 |  | 10.1016/j.fuel.2015.06.044 |  |  |  | 1 | Energy & Fuels; Engineering, Chemical | Energy & Fuels; Engineering | CP6OE | WOS:000360006100021 |  |  |  |  | 2019-08-03 |  |  | 0 | 0 | 0 | 0 | 0 | 0 | 0 | 0 | 0 | 0 | 0 | 0 | 0
PT: J; AU: Valdez-Vazquez, I; Perez-Rangel, M; Tapia, A; Buitron, G; Molina, C; Hernandez, G; Amaya-Delgado, L; AF: Valdez-Vazquez, Idania; Perez-Rangel, Marisol; Tapia, Adan; Buitron, German; Molina, Carlos; Hernandez, Gustavo; Amaya-Delgado, Lorena; TI: Hydrogen and butanol production from native wheat straw by synthetic microbial consortia integrated by species of Enterococcus and Clostridium; SO: FUEL; LA: English; DT: Article; DE: Butanol; Clostridium; Consolidated bioprocess; Enterococcus; Hydrogen; Tritium aestivum L.; ID: ETHANOL-PRODUCTION; DEGRADING BACTERIA; CELLULOSIC BIOMASS; COCULTURE; BEIJERINCKII; FERMENTATION; THERMOCELLUM; MICROFLORA; COMMUNITY; IDENTIFICATION; AB: A consolidated two-stage bioprocessing scheme integrates the hydrogen and acetone-butanol-ethanol (ABE) production from wheat straw (WS). In the first stage, hydrogen production was performed from the xylan fraction of native WS with synthetic microbial consortia integrated by epiphytic species of Enterococcus. Three species showed a synergic effect between them attaining the maximum production of 79.5 mL H-2 per gram of added wheat straw xylose. In the second stage, ABE production was carried out from biologically treated WS enriched in cellulose with a coculture of Clostridium beijerinckii 10132 with Clostridium cellulovorans 35296. The maximum ABE production was 23.3 g/L obtained in 5 days (3.7 g/L ethanol, 14.2 g/L butanol, and 5.4 g/L acetone). The structural changes in the WS were analyzed by FTIR and X-ray diffraction. The biological treatment applied to the native WS reduced the contents of lignin, hemicellulose and amorphous cellulose, increasing the cellulose availability for ABE production. This work proposes a biorefinery for hydrogen and ABE production from native wheat straw using two synthetic microbial consortia with hydrolytic and fermentative capacities. This configuration obviates the need for dedicated units for exhaustive pretreatments, enzyme production, and cellulose saccharification, which could reduce the operational costs considerably. (C) 2015 Elsevier Ltd. All rights reserved. | [Valdez-Vazquez, Idania; Buitron, German] Univ Nacl Autonoma Mexico, Inst Ingn, Unidad Acad Juriquilla, Queretaro 76230, Mexico; [Perez-Rangel, Marisol; Tapia, Adan; Hernandez, Gustavo] Univ Guanajuato, Div Ciencias Vida, Guanajuato, Mexico; [Molina, Carlos] Univ Guanajuato, Div Ciencias & Ingn, Dept Ingn Quim Elect & Biomed, Guanajuato, Mexico; [Amaya-Delgado, Lorena] Ctr Invest & Asistencia Tecnol & Diseno Estado Ja, Unidad Biotecnol Ind, Guadalajara, Jalisco, Mexico | Valdez-Vazquez, I (reprint author), Univ Nacl Autonoma Mexico, Inst Ingn, Unidad Acad Juriquilla, Blvd Juriquilla 3001, Queretaro 76230, Mexico. | IValdezV@iingen.unam.mx | Buitron, German/B-1118-2011 | Buitron, German/0000-0003-3975-7644; Valdez-Vazquez, Idania/0000-0002-3654-7230; Amaya-Delgado, Lorena/0000-0002-6602-9813 | CONACYT; Project PAPIIT-UNAM [IA102015]; CONACYT [150001] | M.P.R. and A.T. are grateful to CONACYT for the scholarship that it provided. I.V.V. wishes to thank to Gerardo Munoz Montoya, for his help for the FTIR analysis. Financial support of this work was received from Project PAPIIT-UNAM (Grant No. IA102015) and the CONACYT project (Grant No. 150001). |  | 59 | 29 | 30 | 3 | 69 | ELSEVIER SCI LTD | OXFORD | THE BOULEVARD, LANGFORD LANE, KIDLINGTON, OXFORD OX5 1GB, OXON, ENGLAND | 0016-2361 | 1873-7153 |  | FUEL | Fuel | NOV 1 | 2015 | 159 | [5 empty] | 214 | 222 |  | 10.1016/j.fuel.2015.06.052 |  |  |  | 9 | Energy & Fuels; Engineering, Chemical | Energy & Fuels; Engineering | CP6OE | WOS:000360006100025 |  |  |  |  | 2019-08-03 |  |  | 0 | 0 | 0 | 0 | 0 | 0 | 0 | 0 | 0 | 0 | 0 | 0 | 0
PT: J; AU: Nozari, H; Karabeyoglu, A; AF: Nozari, Hadi; Karabeyoglu, Arif; TI: Numerical study of combustion characteristics of ammonia as a renewable fuel and establishment of reduced reaction mechanisms; SO: FUEL; LA: English; DT: Article; DE: Ammonia combustion; Laminar flame speed; NOx formation; Reduced mechanism; ID: EMISSIONS; AB: With its high hydrogen density and already existing infrastructure, ammonia (NH3) is believed to be an excellent green fuel that can be used in energy generation and transportation systems. Combustion of ammonia has certain challenges (associated with its low flame speed and fuel bond NOx emissions) that need to be addressed before its widespread use in practical systems. The primary objective of this study is to develop a reduced reaction mechanism for the combustion of ammonia which can be used to expedite the design of effective ammonia combustors through numerical simulations of realistic combustor geometries with accurate kinetics models. First we have investigated the combustion characteristics of NH3/H-2/air mixtures at elevated pressure and lean conditions which are encountered in practical systems such as gas turbine combustors. Laminar premixed freely propagating flame model is used to calculate the combustion properties. The results of sensitivity study of total NOx formation with respect to the equivalence ratio indicates the possibility of localized rich combustion as an effective way to reduce the NOx concentration down to levels that are the same order as the modern gas turbine engines. In the second part of the study, by considering a wide range of conditions in terms of pressure, fuel mixture, and equivalence ratio we have developed two reduced mechanisms based on the Konnov mechanism. The reduced mechanisms are capable of predicting the total NOx emission level and the laminar flame speed at an acceptable accuracy over a wide range of conditions. Evaluating the performance of the reduced mechanisms with respect to the full mechanism and experimental data shows that the mechanisms are able to predict the combustion properties almost at the same accuracy level as the Konnov mechanism, but at a nearly five times less CPU time expense. (C) 2015 Elsevier Ltd. All rights reserved. | [Nozari, Hadi; Karabeyoglu, Arif] Koc Univ, Dept Mech Engn, TR-34450 Istanbul, Turkey; [Karabeyoglu, Arif] Space Prop Grp Inc, Palo Alto, CA USA | Karabeyoglu, A (reprint author), Koc Univ, Dept Mech Engn, TR-34450 Istanbul, Turkey. | hnozari@ku.edu.tr; akarabeyoglu@ku.edu.tr | [5 empty] | 24 | 19 | 19 | 3 | 58 | ELSEVIER SCI LTD | OXFORD | THE BOULEVARD, LANGFORD LANE, KIDLINGTON, OXFORD OX5 1GB, OXON, ENGLAND | 0016-2361 | 1873-7153 |  | FUEL | Fuel | NOV 1 | 2015 | 159 | [5 empty] | 223 | 233 |  | 10.1016/j.fuel.2015.06.075 |  |  |  | 11 | Energy & Fuels; Engineering, Chemical | Energy & Fuels; Engineering | CP6OE | WOS:000360006100026 |  |  |  |  | 2019-08-03 |  |  | 0 | 0 | 0 | 0 | 0 | 0 | 0 | 0 | 0 | 0 | 0 | 0 | 0
PT: J; AU: Subagyono, DJN; Marshall, M; Jackson, WR; Chaffee, AL; AF: Subagyono, Dirgarini J. N.; Marshall, Marc; Jackson, W. Roy; Chaffee, Alan L.; TI: Improvement in liquid fuel product quality from reactions of grape marc with CO/H2O; SO: FUEL; LA: English; DT: Article; DE: CO/H2O; Grape marc; Fuel; Na2CO3; NaAlO2; ID: PINUS-RADIATA; OIL; LIQUEFACTION; HYDROGEN; AB: Reactions of grape marc with CO/H2O have been investigated over a range of temperatures (320-425 degrees C) with and without added sodium carbonate (Na2CO3) or sodium aluminate (NaAlO2) with a view to optimising liquid fuel quality. The quality of the product can be improved by raising the temperature and/or by addition of alkali, Na2CO3 or NaAlO2, which helped to decarboxylate/decompose fatty acids and lower the oxygen content. The energy recovery of the dichloromethane soluble products ranged from 50% to 75%. (C) 2015 Elsevier Ltd. All rights reserved. | [Subagyono, Dirgarini J. N.; Marshall, Marc; Jackson, W. Roy; Chaffee, Alan L.] Monash Univ, Sch Chem, Clayton, Vic 3800, Australia; [Subagyono, Dirgarini J. N.] Mulawarman Univ, Dept Chem, Samarinda 75123, Indonesia | Chaffee, AL (reprint author), Monash Univ, Sch Chem, Clayton, Vic 3800, Australia. | dirgarini_julia@yahoo.co.id; marc.marshall@monash.edu; roy.jackson@monash.edu; alan.chaffee@monash.edu |  |  | Defence Science and Technology Organization (DSTO), Australia; Boeing Australia; Department of Economic Development, Jobs, Transport and Resources, through its Energy Technology Innovation Scheme (ETIS) | We gratefully acknowledge the Defence Science and Technology Organization (DSTO), Australia, Boeing Australia and the Department of Economic Development, Jobs, Transport and Resources, through its Energy Technology Innovation Scheme (ETIS), for financial support. We thank Tarac Technologies for providing the biomass samples. We also thank Dr. Yi Fei for assistance with the autoclave reactions and Ms Romy Zyngier for assistance in providing the grape marc samples. |  | 22 | 3 | 3 | 0 | 0 | ELSEVIER SCI LTD | OXFORD | THE BOULEVARD, LANGFORD LANE, KIDLINGTON, OXFORD OX5 1GB, OXON, ENGLAND | 0016-2361 | 1873-7153 |  | FUEL | Fuel | NOV 1 | 2015 | 159 | [5 empty] | 234 | 240 |  | 10.1016/j.fuel.2015.06.042 |  |  |  | 7 | Energy & Fuels; Engineering, Chemical | Energy & Fuels; Engineering | CP6OE | WOS:000360006100027 |  |  |  |  | 2019-08-03 |  |  | 0 | 0 | 0 | 0 | 0 | 0 | 0 | 0 | 0 | 0 | 0 | 0 | 0
PT: J; AU: Nwokoagbara, E; Olaleye, AK; Wang, MH; AF: Nwokoagbara, Ezinne; Olaleye, Akeem K.; Wang, Meihong; TI: Biodiesel from microalgae: The use of multi-criteria decision analysis for strain selection; SO: FUEL; LA: English; DT: Article; DE: Microalgae; Strain selection; Biodiesel; Multi-criteria decision analysis; AB: Microalgae strain selection is a vital step in the production of biodiesel from microalgae. In this study, Multi-Criteria Decision Analysis (MCDA) methodologies are adopted to resolve this problem. The aim of this study is to identify the best microalgae strain for viable biodiesel production. The microalgae strains considered here are Heynigia sp., Scenedesmus sp., Niracticinium sp., Chlorella vulgaris, Chlorella sorokiniana and Auxenochlorella protothecoides. The five MCDA methods used to evaluate different strains of microalgae are Analytic Hierarchy Process (AHP), Weighted Sum Method (WSM), Weighted Product Method (WPM), Discrete Compromise Programming (DCP) and Technique for the Order of Preference to the Ideal Solution (TOPSIS). Pairwise comparison matrices are used to determine the weights of the evaluation criteria and it is observed that the most important evaluation criteria are lipid content and growth rate. From the results, Scenedesmus sp. is selected as the best microalgae strain among the six alternatives due to its high lipid content and relatively fast growth rate. The AHP is the most comprehensive of the five MCDA methods because it considers the importance of each criterion and inconsistencies in the rankings are verified. The implementation of the MCDA methods and the results from this study provide an idea of how MCDA can be applied in microalgae strain selection. (C) 2015 Elsevier Ltd. All rights reserved. | [Nwokoagbara, Ezinne; Olaleye, Akeem K.; Wang, Meihong] Univ Hull, Sch Engn, Proc & Energy Syst Engn Grp, Kingston Upon Hull HU6 7RX, N Humberside, England | Wang, MH (reprint author), Univ Hull, Sch Engn, Proc & Energy Syst Engn Grp, Kingston Upon Hull HU6 7RX, N Humberside, England. | Meihong.Wang@hull.ac.uk | Wang, Meihong/A-6843-2011 | Wang, Meihong/0000-0001-9752-270X; OLALEYE, AKEEM/0000-0003-3442-5253 |  |  |  | 30 | 14 | 15 | 0 | 53 | ELSEVIER SCI LTD | OXFORD | THE BOULEVARD, LANGFORD LANE, KIDLINGTON, OXFORD OX5 1GB, OXON, ENGLAND | 0016-2361 | 1873-7153 |  | FUEL | Fuel | NOV 1 | 2015 | 159 | [5 empty] | 241 | 249 |  | 10.1016/j.fuel.2015.06.074 |  |  |  | 9 | Energy & Fuels; Engineering, Chemical | Energy & Fuels; Engineering | CP6OE | WOS:000360006100028 |  |  |  |  | 2019-08-03 |  |  | 0 | 0 | 0 | 0 | 0 | 0 | 0 | 0 | 0 | 0 | 0 | 0 | 0
PT: J; AU: Iuga, C; Osnaya-Soto, L; Ortiz, E; Vivier-Bunge, A; AF: Iuga, Cristina; Osnaya-Soto, Liliana; Ortiz, Elba; Vivier-Bunge, Annik; TI: Atmospheric oxidation of methyl and ethyl tert-butyl ethers initiated by hydroxyl radicals. A quantum chemistry study; SO: FUEL; LA: English; DT: Article; DE: Methyl t-butyl ether (MTBE); Ethyl t-butyl ether (ETBE); Atmospheric oxidation; Quantum chemistry; ID: GAS-PHASE REACTIONS; TROPOSPHERIC OH RADICALS; POPCORN FIELD CAMPAIGN; DIMETHYL ETHER; HYDROGEN-ABSTRACTION; NONCOVALENT INTERACTIONS; THERMOCHEMICAL KINETICS; DENSITY FUNCTIONALS; TEMPERATURE-RANGE; RATE COEFFICIENTS; AB: In this work, a systematic investigation on the reactions of methyl t-butyl ether (MTBE) and ethyl t-butyl ether (ETBE) with (OH)-O-center dot radicals in the gas phase has been performed, within the Density Functional (DFT) framework. The potential energy surfaces were obtained at the M06-2X/6-311++ G(d,p) level. Specific emphasis was given to obtain kinetic data for MTBE and ETBE oxidative degradation and to identify and quantify the intermediate products formed. The values of the calculated rate constants reproduce remarkably well the available experimental data. The calculated total rate constants for the MTBE + (OH)-O-center dot and ETBE + (OH)-O-center dot reactions, in the gas phase at 298.15 K, are 2.79 x 10(-12) and 7.38 x 10(-12) cm(3) molecules(-1) s(-1). Thus, ETBE reacts more than 2 times faster with (OH)-O-center dot radicals than MTBE. In both molecules, the hydrogen atoms that are most easily abstracted are the ones occupying an a position with respect to the ether oxygen atom. The contribution of the reaction channels involving H-abstraction from the tert-butyl group amounts to about 24-27% of the total rate coefficient. The results obtained in this work may improve the reliability and precision of the (OH)-O-center dot radical kinetic data required to predict the lifetime of aliphatic ethers and their contribution to urban and regional pollution. (C) 2015 Published by Elsevier Ltd. | [Iuga, Cristina] Univ Autonoma Metropolitana Xochimilco, Mexico City 04960, DF, Mexico; [Osnaya-Soto, Liliana; Ortiz, Elba] Univ Autonoma Metropolitana Azcapotzalco, Mexico City 02200, DF, Mexico; [Vivier-Bunge, Annik] Univ Autonoma Metropolitana Iztapalapa, Mexico City 09340, DF, Mexico | Iuga, C (reprint author), Univ Autonoma Metropolitana Xochimilco, Calzada del Hueso 1100, Mexico City 04960, DF, Mexico. | ciuga@xanum.uam.mx |  |  | CONACYT [153663 CB-2010-01] | This work is a result of the CONACYT Project 153663 CB-2010-01. We gratefully acknowledge the computer time from Laboratorio de Supercomputo y Visualizacion en Paralelo at Universidad Autonoma Metropolitana-Iztapalapa. |  | 63 | 5 | 5 | 1 | 45 | ELSEVIER SCI LTD | OXFORD | THE BOULEVARD, LANGFORD LANE, KIDLINGTON, OXFORD OX5 1GB, OXON, ENGLAND | 0016-2361 | 1873-7153 |  | FUEL | Fuel | NOV 1 | 2015 | 159 | [5 empty] | 269 | 279 |  | 10.1016/j.fuel.2015.06.051 |  |  |  | 11 | Energy & Fuels; Engineering, Chemical | Energy & Fuels; Engineering | CP6OE | WOS:000360006100031 |  |  |  |  | 2019-08-03 |  |  | 0 | 0 | 0 | 0 | 0 | 0 | 0 | 0 | 0 | 0 | 0 | 0 | 0
PT: J; AU: Konig, DH; Freiberg, M; Dietrich, RU; Worner, A; AF: Koenig, Daniel H.; Freiberg, Marcel; Dietrich, Ralph-Uwe; Woerner, Antje; TI: Techno-economic study of the storage of fluctuating renewable energy in liquid hydrocarbons; SO: FUEL; LA: English; DT: Article; DE: Renewable energy; Energy storage; Fischer-Tropsch synthesis; Techno-economic analysis; Synthetic fuels; Power-to-Liquid; ID: PROCESS SIMULATION; NATURAL-GAS; FUELS; BIOMASS; CARBON; AB: Liquid hydrocarbons are considered as an option to store renewable energy while decoupling the supply and demand of renewable resources. They can also be used as transportation fuel or as feedstock for the chemical industry and are characterized by a high energy density. A process concept using renewable energy from fluctuating wind power and CO2 to produce liquid hydrocarbons was modeled by a flowsheet simulation in Aspen Plus (R). The capacity of the plant was set to 1 GWLHV of hydrogen input, using water electrolysis, reverse water-gas shift reaction (RWGS) and Fischer-Tropsch (FT) synthesis. A feed of 30 t/h of H-2 generated 56.3 t/h (12; 856 bbl/d) of liquid hydrocarbons. A Power-to-Liquid efficiency of 44.6% was calculated for the base case scenario. Net production cost ranged from 12.41 $/GGE to 21.35 $/GGE for a system powered by a wind power plant with a full load fraction of about 47%, depending on the assumed electricity feedstock price and electrolyzer capital cost. For systems with full load fractions between 70% and 90%, the production cost was in the range of 5.48 $/GGE to 8.03 $/GGE. (C) 2015 Elsevier Ltd. All rights reserved. | [Koenig, Daniel H.; Freiberg, Marcel; Dietrich, Ralph-Uwe; Woerner, Antje] German Aerosp Ctr, Inst Engn Thermodynam, D-70569 Stuttgart, Germany | Konig, DH (reprint author), German Aerosp Ctr, Inst Engn Thermodynam, Pfaffenwaldring 38-40, D-70569 Stuttgart, Germany. | daniel.koenig@dlr.de |  | Seitz, Antje/0000-0002-3145-7770 | Helmholtz Association, Germany | Financial support from the Helmholtz Association, Germany, is gratefully acknowledged. This work is part of the Helmholtz Energy Alliance "Synthetic Liquid Hydrocarbons''. |  | 44 | 23 | 23 | 2 | 42 | ELSEVIER SCI LTD | OXFORD | THE BOULEVARD, LANGFORD LANE, KIDLINGTON, OXFORD OX5 1GB, OXON, ENGLAND | 0016-2361 | 1873-7153 |  | FUEL | Fuel | NOV 1 | 2015 | 159 | [5 empty] | 289 | 297 |  | 10.1016/j.fuel.2015.06.085 |  |  |  | 9 | Energy & Fuels; Engineering, Chemical | Energy & Fuels; Engineering | CP6OE | WOS:000360006100033 |  | Green Accepted |  |  | 2019-08-03 |  | 4295699 | 0 | 1 | 0 | 0 | 0 | 0 | 0 | 0 | 0 | 0 | 27 | 61 | 0
PT: J; AU: Acikgoz, B; Celik, C; Soyhan, HS; Gokalp, B; Karabag, B; AF: Acikgoz, Baris; Celik, Cenk; Soyhan, Hakan S.; Gokalp, Burak; Karabag, Bilal; TI: Emission characteristics of an hydrogen-CH4 fuelled spark ignition engine; SO: FUEL; LA: English; DT: Article; DE: Energy; Exergy; Emission; Hydrogen; Spark ignition engine; ID: RESEARCH-AND-DEVELOPMENT; NATURAL-GAS; PERFORMANCE; GASOLINE; COMBUSTION; MIXTURES; AB: Hydrogen has many excellent combustion properties for improving combustion and emissions performance of spark ignition (SI) engines. This article presents a comparative energy and exergy analyses of a hydrogen-methane blends fuelled direct injection diesel engine. The engine was modified to realize hydrogen port injection by installing hydrogen injectors in the intake manifolds. Engine was used to obtain the experimental data at full load conditions for constant 3100-rpm speed. It is shown that exhaust exergy is inversely proportional to the hydrogen addition as well as bio diesel. After hydrogen addition brake thermal efficiency was rised and reached almost a constant value in a wide range. Regarding emission levels, CO2 and HC emissions were reduced with hydrogen addition but CO emission tended to increase when excess air ratio was approaching stoichiometric conditions. However, when the engine was gradually leaned out, CO emission from the hydrogen-enriched engine was reduced. NOx emissions increased with the increase of hydrogen addition due to the raised cylinder temperature. The data are also very useful for operational changes needed to optimize the hydrogen fuelled SI engine design. Thus it has been shown that hydrogen is a good choice as an alternative engine fuel. (C) 2015 Elsevier Ltd. All rights reserved. | [Acikgoz, Baris; Celik, Cenk; Gokalp, Burak; Karabag, Bilal] Kocaeli Univ, Dept Mech Engn, Kocaeli, Turkey; [Soyhan, Hakan S.] Sakarya Univ, Dept Mech Engn, Esentepe, Sakarya, Turkey; [Soyhan, Hakan S.] Sakarya Univ, Team SAN Co, Esentepe, Sakarya, Turkey | Soyhan, HS (reprint author), Sakarya Univ, Dept Mech Engn, Esentepe, Sakarya, Turkey. | hsoyhan@sakarya.edu.tr | celik, cenk/V-9217-2017 | celik, cenk/0000-0002-2918-3635 |  |  |  | 34 | 23 | 23 | 1 | 50 | ELSEVIER SCI LTD | OXFORD | THE BOULEVARD, LANGFORD LANE, KIDLINGTON, OXFORD OX5 1GB, OXON, ENGLAND | 0016-2361 | 1873-7153 |  | FUEL | Fuel | NOV 1 | 2015 | 159 | [5 empty] | 298 | 307 |  | 10.1016/j.fuel.2015.06.043 |  |  |  | 10 | Energy & Fuels; Engineering, Chemical | Energy & Fuels; Engineering | CP6OE | WOS:000360006100034 |  |  |  |  | 2019-08-03 |  |  | 0 | 0 | 0 | 0 | 0 | 0 | 0 | 0 | 0 | 0 | 0 | 0 | 0
PT: J; AU: Cowan, EA; Gaspari, DP; Brachfeld, SA; Seramur, KC; AF: Cowan, Ellen A.; Gaspari, Daniel P.; Brachfeld, Stefanie A.; Seramur, Keith C.; TI: Characterization of coal ash released in the TVA Kingston spill to facilitate detection of ash in river systems using magnetic methods; SO: FUEL; LA: English; DT: Article; DE: Magnetospheres; Magnetic susceptibility; SEM-EDS; Kingston ash spill; Environmental monitoring; ID: ECOLOGICAL RISK-ASSESSMENT; WATTS BAR RESERVOIR; FLY-ASH; CHEMICAL-COMPOSITION; POWER-PLANTS; GRAIN-SIZE; TITANOMAGNETITES; SUSCEPTIBILITY; MAGNETOSPHERES; PARTICLES; AB: The magnetic properties of riverbed samples collected after the 2008 Tennessee Valley Authority (TVA) coal ash spill in Kingston, Tennessee are investigated. Coal ash persists in this fluvial environment because 400,000 m(3) of ash remains in areas that were not dredged. The magnetic fraction is low in comparison to other coal ash; 1.4 wt% in a sample from the failed ash storage cell increasing to 3.0 wt% in riverbed samples in the Emory River near the spill. Thermomagnetic analysis, XRD, SEM and polarized light microscopy identified magnetospheres with magnetite and maghemite from the Kingston coal ash as the magnetic carrier. Anthropogenic nonspherical magnetic particles are introduced from the industrialized Tennessee River watershed prior to reaching the Watts Bar Reservoir. A bivariate plot of anhysteretic remanent magnetization (ARM) versus mass-normalized low field magnetic susceptibility (chi(LF)) models the mixing of ash in the rivers, identifying both enrichment of magnetospheres by sorting near the spill and dilution with native sediment downstream. Concentration-dependent magnetic parameters in ash-bearing samples are approximately 2-56 times stronger than those of the ash-free watershed samples. This study supports the use of magnetic parameters to track the ash as it is eroded and transported 71 km downstream to the Watts Bar Dam and suggests that chi(LF) can be utilized to track the migration of coal ash in other river systems. (C) 2015 Elsevier Ltd. All rights reserved. | [Cowan, Ellen A.; Gaspari, Daniel P.; Seramur, Keith C.] Appalachian State Univ, Dept Geol, Boone, NC 28608 USA; [Brachfeld, Stefanie A.] Montclair State Univ, Dept Earth & Environm Studies, Montclair, NJ 07043 USA | Cowan, EA (reprint author), Appalachian State Univ, Dept Geol, Box 32067, Boone, NC 28608 USA. | cowanea@appstate.edu; gaspari@g.clemson.edu; brachfelds@mail.montclair.edu; seramurkc@appstate.edu |  | Brachfeld, Stefanie/0000-0003-4612-2866 | National Science Foundation [EAR-0929154]; College of Arts and Sciences; Office of Student Research at Appalachian State University; NSF [EAR/IF-0948262] | This research was funded by National Science Foundation, Award EAR-0929154 (to EAC), the College of Arts and Sciences and the Office of Student Research (to DPG) at Appalachian State University. The magnetics laboratory at Montclair State University was supported by NSF, Award EAR/IF-0948262 to SAB. TVA provided logistical support in the field for sample collection. Neil E. Carriker, William J. Rogers and Patrick Lee kindly provided samples from the coal ash storage cell and the riverbed. Anthony Love helped to develop the magnetic separation procedure and facilitated the PLM analysis. Richard Abbott aided the XRD analysis and Edward Ficker prepared the location map. |  | 23 | 4 | 4 | 0 | 29 | ELSEVIER SCI LTD | OXFORD | THE BOULEVARD, LANGFORD LANE, KIDLINGTON, OXFORD OX5 1GB, OXON, ENGLAND | 0016-2361 | 1873-7153 |  | FUEL | Fuel | NOV 1 | 2015 | 159 | [5 empty] | 308 | 314 |  | 10.1016/j.fuel.2015.06.088 |  |  |  | 7 | Energy & Fuels; Engineering, Chemical | Energy & Fuels; Engineering | CP6OE | WOS:000360006100035 |  | Other Gold |  |  | 2019-08-03 |  |  | 0 | 0 | 0 | 0 | 0 | 0 | 0 | 0 | 0 | 0 | 0 | 0 | 0
PT: J; AU: Pant, LM; Huang, H; Secanell, M; Larter, S; Mitra, SK; AF: Pant, Lalit M.; Huang, Haiping; Secanell, Marc; Larter, Steve; Mitra, Sushanta K.; TI: Multi scale characterization of coal structure for mass transport; SO: FUEL; LA: English; DT: Article; DE: Coal bed methane; Bio-conversion; Characterization; Micro-CT; Porosimetry; Permeability; ID: RAY COMPUTER-TOMOGRAPHY; COLOR IMAGE-ANALYSIS; POWDER RIVER-BASIN; RESERVOIR ROCKS; STRESSED COAL; GAS-TRANSPORT; PERMEABILITY; MICROSTRUCTURE; BED; CT; AB: The porous structure of coal is analyzed to understand the complexities involved in the process of coal bio-conversion to methane. Computed X-ray tomography (CT) imaging is used to obtain the three-dimensional porous microstructure of coal in a non destructive manner. Novel image processing techniques combined with stochastic analysis are used to analyze the 3D images. A mercury intrusion porosimetry study is done to analyze the pore sizes present in the coal structure. Finally, permeability measurements are done using a conventional core experiment. The porosimetry studies show that coal has a bimodal porous structure with a primary mode in the range of 5-10 nm and a secondary mode in the range of 2-10 mu m. The imaging analysis showed that almost half of the pores in 2-10 mu m range are percolating. However the porous volume accessible to microbes and nutrients is quite small due to low porosity. The permeability analysis at core scales shows that coal is an extremely low permeability medium due to its low porosity and small pore sizes. Overall, the study shows that one must improve the permeability and porosity of the coal matrix to make the coal bio-conversion process faster and economically viable. (C) 2015 Elsevier Ltd. All rights reserved. | [Pant, Lalit M.; Secanell, Marc] Univ Alberta, Dept Mech Engn, Edmonton, AB T6G 2G8, Canada; [Huang, Haiping; Larter, Steve] Univ Calgary, Dept Geosci, Calgary, AB T2N 1N4, Canada; [Mitra, Sushanta K.] York Univ, Dept Mech Engn, Toronto, ON M3J 1P3, Canada | Mitra, SK (reprint author), York Univ, Dept Mech Engn, Toronto, ON M3J 1P3, Canada. | sushanta.mitra@lassonde.yorku.ca |  | Mitra, Sushanta/0000-0003-0792-8314; Pant, Lalit/0000-0002-0432-3902 | Carbon Management Canada (CMC); Natural Sciences and Engineering Research Council of Canada (NSERC); University of Alberta; Alberta Innovates Graduate Student Scholarship | The authors would like to thank Carbon Management Canada (CMC), Natural Sciences and Engineering Research Council of Canada (NSERC), University of Alberta doctoral recruitment scholarship and Alberta Innovates Graduate Student Scholarship for financial assistance. The authors would like to thank Perm Inc. Calgary for Micro-CT imaging of the coal samples. The authors would also like to thank Mark Dumontier and Mayank Sabharwal at Energy Systems Design Lab., University of Alberta for their help in mercury porosimetry and image visualization respectively. Finally, the authors would like to thank Eric Wang from Tairocky for his help in coal permeability measurements. |  | 65 | 29 | 30 | 3 | 91 | ELSEVIER SCI LTD | OXFORD | THE BOULEVARD, LANGFORD LANE, KIDLINGTON, OXFORD OX5 1GB, OXON, ENGLAND | 0016-2361 | 1873-7153 |  | FUEL | Fuel | NOV 1 | 2015 | 159 | [5 empty] | 315 | 323 |  | 10.1016/j.fuel.2015.06.089 |  |  |  | 9 | Energy & Fuels; Engineering, Chemical | Energy & Fuels; Engineering | CP6OE | WOS:000360006100036 |  |  |  |  | 2019-08-03 |  |  | 0 | 0 | 0 | 0 | 0 | 0 | 0 | 0 | 0 | 0 | 0 | 0 | 0
PT: J; AU: Park, JK; Park, S; Kim, M; Ryu, C; Baek, SH; Kim, YJ; Kim, HH; Park, HY; AF: Park, Jong-Keun; Park, Sangbin; Kim, Mukyeong; Ryu, Changkook; Baek, Se Hyun; Kim, Young Ju; Kim, Hyun Hee; Park, Ho Young; TI: CFD analysis of combustion characteristics for fuel switching to bioliquid in oil-fired power plant; SO: FUEL; LA: English; DT: Article; DE: Bioliquid; Boiler; Combustion; Computational fluid dynamics; Heavy fuel oil; ID: VEGETABLE-OILS; BIOFUELS; BIOMASS; BOILER; AB: Complete fuel switching from heavy fuel oil (HFO) to bioliquid (BL) was demonstrated in a 100 MWe-capacity boiler with a tangential firing configuration. The BL from the residue of palm oil production successfully replaced HFO at the full load (103 MWe) with new atomizers and minor adjustments to the operating parameters. The detailed combustion and heat transfer characteristics of the two fuels were analyzed using computational fluid dynamics (CFD). Compared to the HFO firing case, more uniform distributions of the gas temperature and heat transfer rate were observed in the combustion zone for the BL firing case. The total heat transfer rate was slightly lower on the furnace wall (evaporator), but this disadvantage was offset by the increased convection in the downstream heat exchangers. Because of the low soot concentration, the contribution of convection in the BL-firing case was larger in the lower furnace. A significant reduction in SOx and NOx emissions was achieved due to the low S and N content of BL, which would be the main benefit of fuel switching, in addition to the minimization of greenhouse gas emissions. In the future, the CFD model established in this study could be applied to the evaluation of BL different candidates and various co-firing cases with HFO. (C) 2015 Elsevier Ltd. All rights reserved. | [Park, Jong-Keun; Park, Sangbin; Kim, Mukyeong; Ryu, Changkook] Sungkyunkwan Univ, Sch Mech Engn, Suwon 440746, South Korea; [Baek, Se Hyun; Kim, Young Ju; Kim, Hyun Hee; Park, Ho Young] KEPCO Res Inst, Power Generat Lab, Taejon 305380, South Korea | Ryu, C (reprint author), Sungkyunkwan Univ, Sch Mech Engn, Suwon 440746, South Korea. | cryu@me.skku.ac.kr | Ryu, Changkook/B-2566-2009 |  | KEPCO Research Institute [CX72-14-0028] | This work was supported by the KEPCO Research Institute (Contract No. CX72-14-0028) |  | 29 | 8 | 8 | 0 | 87 | ELSEVIER SCI LTD | OXFORD | THE BOULEVARD, LANGFORD LANE, KIDLINGTON, OXFORD OX5 1GB, OXON, ENGLAND | 0016-2361 | 1873-7153 |  | FUEL | Fuel | NOV 1 | 2015 | 159 | [5 empty] | 324 | 333 |  | 10.1016/j.fuel.2015.06.079 |  |  |  | 10 | Energy & Fuels; Engineering, Chemical | Energy & Fuels; Engineering | CP6OE | WOS:000360006100037 |  |  |  |  | 2019-08-03 |  |  | 0 | 0 | 0 | 0 | 0 | 0 | 0 | 0 | 0 | 0 | 0 | 0 | 0
PT: J; AU: Guo, CH; Xu, JC; Wei, MZ; Jiang, RZ; AF: Guo, Chaohua; Xu, Jianchun; Wei, Mingzhen; Jiang, Ruizhong; TI: Experimental study and numerical simulation of hydraulic fracturing tight sandstone reservoirs; SO: FUEL; LA: English; DT: Article; DE: Tight sandstone reservoirs; Non-Darcy flow; Multistage fractured horizontal well; Water injection optimization; Reservoir performance; ID: YANCHANG FORMATION; OIL-RESERVOIRS; GAS; FLOW; GEOMETRY; FLUID; BASIN; MODEL; AB: Unconventional tight sandstone reservoirs have been developed during recent years and a large number of multi-stage fractured horizontal wells have been drilled to stimulate reservoir performance. However, fluid flow in low permeability porous media no longer obeys Darcy's law and instead conforms to low-velocity non-Darcy flow. Most commercial numerical simulation software for multi-stage fractured horizontal well development may cause inaccuracy in simulating performance of tight sandstone reservoirs. In this paper, the investigation of existing conditions of low velocity non-Darcy flow for oil flow in irreducible water saturation tight sandstone cores was conducted and discussed through lab-experiments. And existence of low velocity non-Darcy flow was proven. Then, based on the low velocity non-Darcy flow model, the multistage fractured horizontal well numerical simulator was developed and verified. The comprehensive comparison and analysis of the simulation results of Darcy flow and non-Darcy flow were presented including liquid production rate, oil production rate, water cut, reservoir pressure, oil saturation distribution, and dimensionless permeability coefficient. With considering the non-Darcy flow, the fluid flow in reservoir consumes more driving energy and the water flooding efficiency was reduced. Finally, a multistage fractured horizontal well water injection pilot test in Fan-116 block was analyzed to perform the non-Darcy flow numerical study on an actual tight sandstone reservoir. The results show that for the tight sandstone reservoir, the optimal water injection time is when the average reservoir pressure declined to 26.92 MPa based on maximizing the total field oil production in 15 years. This pressure level is close to the hydrostatic pressure and the optimized recovery is 20.51% in the final simulation time. This approach is an initial exploration for the "multi-stage fractured horizontal well development for tight sandstone reservoirs considering non-Darcy flow'' and could be applied to other tight oil/gas reservoirs. (C) 2015 Elsevier Ltd. All rights reserved. | [Guo, Chaohua; Wei, Mingzhen] Missouri Univ Sci & Technol, Rolla, MO 65401 USA; [Xu, Jianchun; Jiang, Ruizhong] China Univ Petr East China, Qingdao 266555, Peoples R China | Guo, CH (reprint author), Missouri Univ Sci & Technol, McNutt Hall 129, Rolla, MO 65401 USA. | chaohua.guo@mst.edu | [5 empty] | 40 | 26 | 26 | 2 | 116 | ELSEVIER SCI LTD | OXFORD | THE BOULEVARD, LANGFORD LANE, KIDLINGTON, OXFORD OX5 1GB, OXON, ENGLAND | 0016-2361 | 1873-7153 |  | FUEL | Fuel | NOV 1 | 2015 | 159 | [5 empty] | 334 | 344 |  | 10.1016/j.fuel.2015.06.057 |  |  |  | 11 | Energy & Fuels; Engineering, Chemical | Energy & Fuels; Engineering | CP6OE | WOS:000360006100038 |  |  |  |  | 2019-08-03 |  |  | 0 | 0 | 0 | 0 | 0 | 0 | 0 | 0 | 0 | 0 | 0 | 0 | 0
PT: J; AU: Niksa, S; Krishnakumar, B; AF: Niksa, Stephen; Krishnakumar, Balaji; TI: Predicting the steam drying behavior of brown coals and lignites; SO: FUEL; LA: English; DT: Article; DE: Drying; Moisture; Low-rank coals; Steam drying technology; ID: LOW-RANK COALS; UPGRADING TECHNOLOGIES; MATHEMATICAL-MODEL; COAL/WATER SYSTEM; SUPERHEATED STEAM; POROUS PARTICLES; MILL SYSTEM; WATER; DEVOLATILIZATION; COMBUSTION; AB: Our drying model explicitly accounts for the three forms of moisture in low-rank coals -monolayer, multilayer, and bulk -as a basis to predict the distinctive drying behavior and energy requirements of individual low-rank coal samples. The mass loadings of the moisture forms are estimated from a database of equilibrium moisture contents that were correlated to parameters from a coal's proximate and ultimate analyses. The drying analysis is validated with laboratory tests on steam drying in autoclaves and a fluidized bed that cover broad ranges of steam pressures and temperatures for an assortment of Australian brown coals. Then the analysis determines which forms of moisture and operating conditions most affect drying times. For some selections of samples, drying time will be proportional to total moisture, and for others, there will be exceptions. One key aspect is whether or not the target moisture level requires removal of any monolayer moisture at all. Coals with abundant bulk and multilayer moisture can achieve targets on residual moisture by vaporizing only a portion of the multilayer moisture. Consequently, their drying times will be relatively modest. But coals with little bulk moisture and relatively abundant monolayer moisture will require relatively long drying times simply because monolayer moisture is always released much more slowly than multilayer moisture. Hence, the levels of the three forms of moisture in any particular coal sample are determining factors for drying times. (C) 2015 Elsevier Ltd. All rights reserved. | [Niksa, Stephen; Krishnakumar, Balaji] Niksa Energy Associates LLC, Belmont, CA 94002 USA | Niksa, S (reprint author), Niksa Energy Associates LLC, 1745 Terrace Dr, Belmont, CA 94002 USA. | neasteve@gmail.com |  |  | Japan Coal Energy Center | This work was sponsored by the Japan Coal Energy Center. |  | 33 | 4 | 5 | 2 | 27 | ELSEVIER SCI LTD | OXFORD | THE BOULEVARD, LANGFORD LANE, KIDLINGTON, OXFORD OX5 1GB, OXON, ENGLAND | 0016-2361 | 1873-7153 |  | FUEL | Fuel | NOV 1 | 2015 | 159 | [5 empty] | 345 | 353 |  | 10.1016/j.fuel.2015.06.031 |  |  |  | 9 | Energy & Fuels; Engineering, Chemical | Energy & Fuels; Engineering | CP6OE | WOS:000360006100039 |  |  |  |  | 2019-08-03 |  |  | 0 | 0 | 0 | 0 | 0 | 0 | 0 | 0 | 0 | 0 | 0 | 0 | 0
PT: J; AU: Soares, D; Serres, JDD; Corazza, ML; Mitchell, DA; Goncalves, AG; Krieger, N; AF: Soares, Diniara; da Silva Serres, Jonas Daci; Corazza, Marcos Lucio; Mitchell, David Alexander; Goncalves, Alan Guilherme; Krieger, Nadia; TI: Analysis of multiphasic behavior during the ethyl esterification of fatty acids catalyzed by a fermented solid with lipolytic activity in a packed-bed bioreactor in a closed-loop batch system; SO: FUEL; LA: English; DT: Article; DE: Fermented solids with lipase activity; Biodiesel; Phase behavior; Packed-bed reactor; Solid-state fermentation; Burkholderia cepacia; ID: BIODIESEL FUEL PRODUCTION; BURKHOLDERIA-CENOCEPACIA; ENZYMATIC-HYDROLYSIS; LIPASE; OIL; ESTERS; OPTIMIZATION; REACTOR; WATER; AB: A fermented solid containing lipases was produced by growing Burkholderia cepacia LTEB11 on a 1: 1 mixture, by mass, of sugarcane bagasse and sunflower seed meal. This fermented solid was dried and then used in a packed-bed bioreactor to catalyze the esterification of fatty acids from soybean soapstock acid oil with ethanol in a solvent-free system. The bioreactor was operated in batch mode, with the medium being recirculated from the reservoir through the bed in a closed-loop system. During the reaction, the bulk reaction medium separated into organic and aqueous phases. Additionally, up to 30% of the reaction medium was held as a sorbed phase on the fermented solids. The composition of this sorbed phase, which represents the microenvironment of the lipases, was significantly different from the compositions of the bulk organic and aqueous phases. It was predominantly polar, with water or ethanol as the major component, but also contained significant amounts of ester. Importantly, the molar ratios of ethanol to fatty acid in the sorbed phase were significantly higher than those in the bulk reaction medium; this has implications for the reaction, since ethanol is known to cause inhibition and denaturation of lipases. (C) 2015 Elsevier Ltd. All rights reserved. | [Soares, Diniara; da Silva Serres, Jonas Daci; Mitchell, David Alexander] Univ Fed Parana, Dept Bioquim & Biol Mol, BR-81531980 Curitiba, Parana, Brazil; [Corazza, Marcos Lucio] Univ Fed Parana, Dept Engn Quim, BR-81531980 Curitiba, Parana, Brazil; [Goncalves, Alan Guilherme] Univ Fed Parana, Dept Farm, BR-80210170 Curitiba, Parana, Brazil; [Krieger, Nadia] Univ Fed Parana, Dept Quim, BR-81531980 Curitiba, Parana, Brazil | Krieger, N (reprint author), Univ Fed Parana, Dept Quim, Cx P 19081 Ctr Politecn, BR-81531980 Curitiba, Parana, Brazil. | diniara@yahoo.com.br; jdserres@yahoo.com.br; corazza@ufpr.br; davidmitchell@ufpr.br; alan.goncalves@pq.cnpq.br; nkrieger@ufpr.br | Goncalves, Alan/D-7263-2013; Krieger, Nadia/A-5749-2011 | Goncalves, Alan/0000-0001-8459-3437; Krieger, Nadia/0000-0003-0492-7308; Corazza, Marcos/0000-0003-2305-1989 | Conselho Nacional de Desenvolvimento Cientifico e Tecnologico (CNPq), a Brazilian government agency for the advancement of science, in the form of a "Universal'' grant; CNPq; Coordenacasimilar too de Aperfeicoamento de Pessoal de Nivel Superior (CAPES), a Brazilian government agency for the development of personnel in higher education; Fundacao Araucaria (The Araucaria Foundation), an agency for the development of science and technology in the state of Parana | This work was supported financially by Conselho Nacional de Desenvolvimento Cientifico e Tecnologico (CNPq), a Brazilian government agency for the advancement of science, in the form of a "Universal'' grant. Research scholarships were granted to Diniara Soares, Marcos Lucio Corazza, David Mitchell and Nadia Krieger by CNPq, to Jonas Serres by Coordenaca similar to o de Aperfeicoamento de Pessoal de Nivel Superior (CAPES), a Brazilian government agency for the development of personnel in higher education, and to Alan Guilherme Goncalves by Fundacao Araucaria (The Araucaria Foundation), an agency for the development of science and technology in the state of Parana. We are also grateful to Ubaldino Rodrigues Soares for the supply of fatty acids from soybean soapstock. |  | 34 | 15 | 15 | 1 | 33 | ELSEVIER SCI LTD | OXFORD | THE BOULEVARD, LANGFORD LANE, KIDLINGTON, OXFORD OX5 1GB, OXON, ENGLAND | 0016-2361 | 1873-7153 |  | FUEL | Fuel | NOV 1 | 2015 | 159 | [5 empty] | 364 | 372 |  | 10.1016/j.fuel.2015.06.087 |  |  |  | 9 | Energy & Fuels; Engineering, Chemical | Energy & Fuels; Engineering | CP6OE | WOS:000360006100041 |  |  |  |  | 2019-08-03 |  |  | 0 | 0 | 0 | 0 | 0 | 0 | 0 | 0 | 0 | 0 | 0 | 0 | 0
PT: J; AU: Al Qubeissi, M; Sazhin, SS; Turner, J; Begg, S; Crua, C; Heikal, MR; AF: Al Qubeissi, M.; Sazhin, S. S.; Turner, J.; Begg, S.; Crua, C.; Heikal, M. R.; TI: Modelling of gasoline fuel droplets heating and evaporation; SO: FUEL; LA: English; DT: Article; DE: Droplet heating; Evaporation; Hydrocarbon fuel; Gasoline fuel; ID: QUASI-DISCRETE MODEL; VAPORIZATION MODEL; MULTICOMPONENT; DIESEL; TEMPERATURE; COMBUSTION; SPRAY; MIXTURES; AB: The paper presents a new approach to modelling of the heating and evaporation of gasoline fuel droplets with a specific application to conditions representative of internal combustion engines. A number of the components of gasoline with identical chemical formulae and close thermodynamic and transport properties are replaced with characteristic components leading to reducing the original composition of gasoline fuel (83 components) to 20 components only. Furthermore, the approximation to the composition of gasoline with these components is replaced with a smaller number of hypothetical quasi-components/components as previously suggested in the multi-dimensional quasi-discrete (MDQD) model. The transient diffusion of quasi-components and single components in the liquid phase as well as the temperature gradient and recirculation inside the droplets, due to the relative velocities between the droplets and the ambient air, are accounted for in the model. In the original MDQD model, n-alkanes and iso-alkanes are considered as one group of alkanes. In this new approach, the contributions of these two groups are taken into account separately. The values for the initial model parameters were selected from experimental data measured in a research engine prior to combustion. The results are compared with the predictions of the single-component model in which the transport and thermodynamic properties of components are averaged, diffusion of species is ignored and liquid thermal conductivity is assumed to be infinitely large, or approximated by those of iso-octane. It is shown that the application of the latter models leads to an under-prediction of the droplet evaporation time by approximately 67% (averaged) and 47% (iso-octane), respectively, compared to those obtained using the discrete component model, taking into account the contributions of 20 components. It is shown that the approximation of the actual composition of gasoline fuel by 6 quasi-components/components, using the MDQD model, leads to an under-prediction of the estimated droplet surface temperatures and evaporation times by approximately 0.9% and 6.6% respectively, for the same engine conditions. The application of the latter model has resulted in an approximately 70% reduction in CPU processor time compared to the model taking into account all 20 components of gasoline fuel. (C) 2015 Elsevier Ltd. All rights reserved. | [Al Qubeissi, M.; Sazhin, S. S.; Turner, J.; Begg, S.; Crua, C.; Heikal, M. R.] Univ Brighton, Sch Comp Engn & Math, Ctr Automot Engn, Brighton BN2 4GJ, E Sussex, England | Sazhin, SS (reprint author), Univ Brighton, Sch Comp Engn & Math, Ctr Automot Engn, Brighton BN2 4GJ, E Sussex, England. | S.Sazhin@brighton.ac.uk | Qubeissi, Mansour/H-9112-2019; Begg, Steven/M-7484-2017; Crua, Cyril/A-1641-2009 | Qubeissi, Mansour/0000-0001-9449-6358; Begg, Steven/0000-0002-7363-1925; Sazhin, Sergei/0000-0003-2819-062X; Crua, Cyril/0000-0003-4992-9147 | University of Brighton; EPSRC [EP/K020528/1]; INTERREG IVa (Project E3C3) [4274]; INTERREG IVa (Project CEREEV) [4224]; Engineering and Physical Sciences Research Council [EP/K020528/1] | The authors are grateful to Ahmed Elwardany and Paul Harris for useful discussions, and INTERREG IVa (Project E3C3 (4274), Project CEREEV (4224)) and EPSRC (project EP/K020528/1) and the University of Brighton for their financial support to the project. |  | 64 | 22 | 22 | 1 | 39 | ELSEVIER SCI LTD | OXFORD | THE BOULEVARD, LANGFORD LANE, KIDLINGTON, OXFORD OX5 1GB, OXON, ENGLAND | 0016-2361 | 1873-7153 |  | FUEL | Fuel | NOV 1 | 2015 | 159 | [5 empty] | 373 | 384 |  | 10.1016/j.fuel.2015.06.028 |  |  |  | 12 | Energy & Fuels; Engineering, Chemical | Energy & Fuels; Engineering | CP6OE | WOS:000360006100042 |  | Green Accepted |  |  | 2019-08-03 |  |  | 0 | 0 | 0 | 0 | 0 | 0 | 0 | 0 | 0 | 0 | 0 | 0 | 0
PT: J; AU: Kong, J; Wei, XY; Yan, HL; Li, ZK; Zhao, MX; Li, Y; Zong, ZM; AF: Kong, Jiao; Wei, Xian-Yong; Yan, Hong-Lei; Li, Zhan-Ku; Zhao, Mei-Xia; Li, Yan; Zong, Zhi-Min; TI: Analysis of extractable basic nitrogen compounds in Buliangou subbituminous coal by positive-ion ESI FT-ICR MS; SO: FUEL; LA: English; DT: Article; DE: Subbituminous coal; Ultrasonic extraction; Basic nitrogen compounds; Fourier transform ion cyclotron resonance mass spectrometer; Positive-ion electrospray ionization; ID: CHROMATOGRAPHY-MASS SPECTROMETRY; GAS-CHROMATOGRAPHY; CRUDE-OIL; BIO-OIL; IDENTIFICATION; PYROLYSIS; LIGNITE; GASIFICATION; RESOLUTION; EMISSIONS; AB: Buliangou subbituminous coal (BSBC) was sequentially extracted with carbon disulfide, methanol, and acetone under ultrasonic irradiation to afford extracts 1-3 (E-1-E-3). All the extracts were analyzed with a positive-ion electrospray ionization (ESI) Fourier transform ion cyclotron resonance mass spectrometer (FT-ICR MS). In total, 11.11% of organic matter in BSBC was extracted with the three solvents. According to analysis with positive-ion ESI FT-ICR MS, the molecular masses of basic nitrogen compounds (BNCs) in E-1-E-3 range from 200 to 600 u and dominate from 250 to 450 u. The BNCs detected are mainly N1Ox (x = 0-2) and N2Oy (y = 0 and 1) with 4-25 of double bond equivalent (DBE) values and 12-38 of carbon numbers (CNs). The BNCs in E-2 have lower DBE values (4-16) and CNs (14-28). According to DBE distributions, molecular core structures of most N1Ox classes should be aromatic rings, including benzene, pyridine, quinoline, and acridine rings. Moreover, core structures of most N1Ox moieties connected with an amino group or condensed with a pyrrole ring are characteristic structures for N2Oy classes in E-1-E-3. In addition, a small amount of amines (DBE < 4) were also identified in the extracts. Positive-ion ESI FT-ICR MS proved to be a powerful tool for identifying extractable BNCs in coals. (C) 2015 Elsevier Ltd. All rights reserved. | [Kong, Jiao; Wei, Xian-Yong; Yan, Hong-Lei; Li, Zhan-Ku; Zhao, Mei-Xia; Zong, Zhi-Min] China Univ Min & Technol, Minist Educ, Key Lab Coal Proc & Efficient Utilizat, Xuzhou 221116, Jiangsu, Peoples R China; [Li, Yan] Washington State Univ, Gene & Linda Voiland Sch Chem Engn & Bioengn, Pullman, WA 99164 USA | Wei, XY (reprint author), China Univ Min & Technol, Minist Educ, Key Lab Coal Proc & Efficient Utilizat, Xuzhou 221116, Jiangsu, Peoples R China. | wei_xianyong@163.com | Li, Zhan-Ku/N-2532-2015 | Li, Zhan-Ku/0000-0001-7815-5932 | National Basic Research Program of China [2011CB201302]; Fund from National Natural Science Foundation of China for Innovative Research Group [51221462]; Key Project of Coal Joint Fund from Shenhua Group Corporation Limited [51134021]; Strategic Chinese-Japanese Joint Research Program [2013DFG60060]; Fundamental Research Fund for the Doctoral Program of Higher Education [20120095110006]; Priority Academic Program Development of Jiangsu Higher Education Institutions; Program of University in Jiangsu Province for Graduate Student's Innovation in Science Research [KYLY_1398]; Key Project of Coal Joint Fund from National Natural Science Foundation of China [51134021] | This work was supported by National Basic Research Program of China (Grant 2011CB201302), the Fund from National Natural Science Foundation of China for Innovative Research Group (Grant 51221462), the Key Project of Coal Joint Fund from National Natural Science Foundation of China and Shenhua Group Corporation Limited (Grant 51134021), Strategic Chinese-Japanese Joint Research Program (Grant 2013DFG60060), the Fundamental Research Fund for the Doctoral Program of Higher Education (Grant 20120095110006), a Project Funded by the Priority Academic Program Development of Jiangsu Higher Education Institutions, and the Program of University in Jiangsu Province for Graduate Student's Innovation in Science Research (Grant KYLY_1398). |  | 41 | 15 | 17 | 1 | 50 | ELSEVIER SCI LTD | OXFORD | THE BOULEVARD, LANGFORD LANE, KIDLINGTON, OXFORD OX5 1GB, OXON, ENGLAND | 0016-2361 | 1873-7153 |  | FUEL | Fuel | NOV 1 | 2015 | 159 | [5 empty] | 385 | 391 |  | 10.1016/j.fuel.2015.06.091 |  |  |  | 7 | Energy & Fuels; Engineering, Chemical | Energy & Fuels; Engineering | CP6OE | WOS:000360006100043 |  |  |  |  | 2019-08-03 |  |  | 0 | 0 | 0 | 0 | 0 | 0 | 0 | 0 | 0 | 0 | 0 | 0 | 0
PT: J; AU: Johansen, LCR; Hemdal, S; AF: Johansen, Lars Christian R.; Hemdal, Stina; TI: In cylinder visualization of stratified combustion of E85 and main sources of soot formation; SO: FUEL; LA: English; DT: Article; DE: Stratified combustion; E85; Piezo actuated outward opening pintle injector; Optical engine; Soot formation; Multiple injections; ID: LAMINAR BURNING VELOCITY; GUIDED DISI ENGINE; GASOLINE; SPRAY; INJECTION; OXIDATION; CHEMILUMINESCENCE; TEMPERATURE; MECHANISMS; BIOFUELS; AB: The combustion process and soot formation in spark ignited spray guided stratified combustion of E85 was investigated in a single cylinder optical engine with direct injection of fuel using an outward opening piezo actuated injector. The effect of engine rotation frequency, fuel quantity, injection sequence and ignition timing was studied. Combustion, soot formation and soot oxidation was analyzed using cylinder pressure measurements, images recorded using high speed video cameras, the flame emission spectrum and OH* chemiluminescence and soot incandescence imaging. A maximum injection duration was found to exist for direct ignition of the fuel spray. Engine rotation frequency had little effect on the initial and maximum rate of combustion. The maximum rate of combustion decreased with increasing cycle fuel mass when a single injection was used. The rate of combustion and indicated mean effective pressure increased and the combustion variability decreased when the single injection was split into multiple injections in close succession to deliver the same total fuel mass and the last fuel spray was ignited. Ignition of the first fuel spray resulted in a more pronounced change. The absence of soot incandescence during the initial flame propagation suggested flame propagation in a partially mixed fuel and air mixture with stoichiometric to fuel lean regions. A single fuel injection resulted in piston pool fires due to fuel spray impingement on the piston and was the primary source of soot formation. The pool fires persisted until after conditions favorable to oxidation of the soot had ended. Soot formation in the gas phase occurred while favorable soot oxidation conditions existed and was efficiently oxidized. The magnitude of the piston pool fires was reduced using multiple injections. The reduction is attributed to a reduction of the fuel spray penetration length and a smaller effective injection orifice area, resulting in a shorter total duration of fuel spray impingement on the piston crown. Soot formation occurred primarily in the gas phase when the first of two fuel sprays was ignited and persisted due to the second fuel spray entering an existing flame leading to fuel rich combustion. (C) 2015 Elsevier Ltd. All rights reserved. | [Johansen, Lars Christian R.; Hemdal, Stina] Chalmers Univ Technol, Dept Appl Mech, Div Combust, S-41296 Gothenburg, Sweden | Johansen, LCR (reprint author), Chalmers Univ Technol, Dept Appl Mech, Div Combust, S-41296 Gothenburg, Sweden. | larsch@chalmers.se |  | Johansen, Lars Christian/0000-0002-4772-1070; Hemdal, Stina/0000-0003-2773-5077 | Swedish Energy Agency | The authors wish to thank the Swedish Energy Agency for financial support, Volvo Car Corporation for in-kind support and Research Engineer Eugenio de Benito Sienes, Associate Professor Mats Andersson, Associate Professor Petter Dahlander, Assistant Professor David Sedarsky and Professor Ingemar Denbratt for their contributions to the work presented herein. |  | 43 | 8 | 8 | 0 | 38 | ELSEVIER SCI LTD | OXFORD | THE BOULEVARD, LANGFORD LANE, KIDLINGTON, OXFORD OX5 1GB, OXON, ENGLAND | 0016-2361 | 1873-7153 |  | FUEL | Fuel | NOV 1 | 2015 | 159 | [5 empty] | 392 | 411 |  | 10.1016/j.fuel.2015.07.013 |  |  |  | 20 | Energy & Fuels; Engineering, Chemical | Energy & Fuels; Engineering | CP6OE | WOS:000360006100044 |  |  |  |  | 2019-08-03 |  | 4335423 | 0 | 0 | 0 | 1 | 0 | 0 | 0 | 0 | 0 | 0 | 7 | 32 | 0
PT: J; AU: Arisoy, A; Beamish, B; AF: Arisoy, Ahmet; Beamish, Basil; TI: Reaction kinetics of coal oxidation at low temperatures; SO: FUEL; LA: English; DT: Article; DE: Coal self-heating; Adiabatic testing; Reaction kinetics; Non-Arrhenius behaviour; Reactive site limit; ID: OXYGEN-CONSUMPTION; SPONTANEOUS COMBUSTION; RANK; AB: Adiabatic oven testing of coal to assess the propensity for self-heating produces data on the kinetics of the coal oxidation reaction. Repeat tests on the same coal at different starting temperatures ranging from 20 to 57 degrees C shows that there is a strong time-temperature effect on the reaction kinetics. At these low temperatures the initial reaction rate is predominantly non-Arrhenius, but converges to Arrhenius behaviour at temperatures above 70 degrees C. A new rate equation model has been derived that accounts for the change in kinetic behaviour in the low temperature region. This model is based on the concept of reactive site availability. (C) 2015 Elsevier Ltd. All rights reserved. | [Arisoy, Ahmet] Tech Univ Istanbul, Dept Mech Engn, Istanbul, Turkey; [Beamish, Basil] Univ Queensland, Sch Mech & Min Engn, Brisbane, Qld 4072, Australia; [Beamish, Basil] B3 Min Serv Pty Ltd, Kenmore, Qld 4069, Australia | Arisoy, A (reprint author), Tech Univ Istanbul, Dept Mech Engn, Istanbul, Turkey. | arisoyah@itu.edu.tr | [5 empty] | 15 | 23 | 25 | 5 | 68 | ELSEVIER SCI LTD | OXFORD | THE BOULEVARD, LANGFORD LANE, KIDLINGTON, OXFORD OX5 1GB, OXON, ENGLAND | 0016-2361 | 1873-7153 |  | FUEL | Fuel | NOV 1 | 2015 | 159 | [5 empty] | 412 | 417 |  | 10.1016/j.fuel.2015.06.054 |  |  |  | 6 | Energy & Fuels; Engineering, Chemical | Energy & Fuels; Engineering | CP6OE | WOS:000360006100045 |  |  |  |  | 2019-08-03 |  |  | 0 | 0 | 0 | 0 | 0 | 0 | 0 | 0 | 0 | 0 | 0 | 0 | 0
PT: J; AU: Chen, H; Wang, QF; Zhang, XW; Wang, L; AF: Chen, Hao; Wang, Qingfa; Zhang, Xiangwen; Wang, Li; TI: Effect of support on the NiMo phase and its catalytic hydrodeoxygenation of triglycerides; SO: FUEL; LA: English; DT: Article; DE: Acidity of support; NiMo phase; Triglycerides; Decarboxylation; Hydrodeoxygenation; ID: FATTY-ACIDS; JATROPHA OIL; HYDROCARBON FUELS; MICROALGAE OIL; DEOXYGENATION; DIESEL; HYDROISOMERIZATION; CONVERSION; HYDRODESULFURIZATION; HYDROTREATMENT; AB: The support effect on the NiMo phase was studied by using two kinds of mesoporous materials, SAPO-11 and Al2O3, which were applied on the hydroconversion of jatropha oil. It was shown that the amounts of strong acidic sites of the NiMo/SAPO-11 catalyst (610 mu mol/g) was higher than that of NiMo/Al2O3 catalyst (190 mu mol/g), resulting into the different NiMo phase formed on the respective SAPO-11 and Al2O3. The NiMo/SAPO-11 catalyst with larger NiMoO4 and MoO3 sulfided phases showed higher selectivity for decarboxylation reaction (41.2%), while the NiMo/Al2O3 catalyst with more Mo4+ polymeric octahedral sulfided phases led to main hydrodeoxygenation products (62.5%). (C) 2015 Elsevier Ltd. All rights reserved. | [Chen, Hao; Wang, Qingfa; Zhang, Xiangwen; Wang, Li] Tianjin Univ, Sch Chem Engn & Technol, Key Lab Green Chem Technol, Minist Educ, Tianjin 300072, Peoples R China; [Wang, Qingfa; Zhang, Xiangwen; Wang, Li] Tianjin Univ, Collaborat Innovat Ctr Chem Sci & Engn Tianjin, Tianjin 300072, Peoples R China | Wang, QF (reprint author), Tianjin Univ, Sch Chem Engn & Technol, Key Lab Green Chem Technol, Minist Educ, Tianjin 300072, Peoples R China. | qfwang@tju.edu.cn | wang, qingfa/G-4787-2016 | wang, qingfa/0000-0002-0665-7586 | National Natural Science Foundation of China [21476169, 21476168] | The financial support from National Natural Science Foundation of China (Grant Nos. 21476169, 21476168) is gratefully acknowledged. The authors would like to thank Ms. Yuhan Yang for her help with the catalytic evaluation. |  | 38 | 19 | 21 | 9 | 91 | ELSEVIER SCI LTD | OXFORD | THE BOULEVARD, LANGFORD LANE, KIDLINGTON, OXFORD OX5 1GB, OXON, ENGLAND | 0016-2361 | 1873-7153 |  | FUEL | Fuel | NOV 1 | 2015 | 159 | [5 empty] | 430 | 435 |  | 10.1016/j.fuel.2015.07.010 |  |  |  | 6 | Energy & Fuels; Engineering, Chemical | Energy & Fuels; Engineering | CP6OE | WOS:000360006100047 |  |  |  |  | 2019-08-03 |  |  | 0 | 0 | 0 | 0 | 0 | 0 | 0 | 0 | 0 | 0 | 0 | 0 | 0
PT: J; AU: Kukkadapu, G; Weber, BW; Sung, CJ; AF: Kukkadapu, Goutham; Weber, Bryan W.; Sung, Chih-Jen; TI: Autoignition study of tetralin in a rapid compression machine at elevated pressures and low-to-intermediate temperatures; SO: FUEL; LA: English; DT: Article; DE: Tetralin; Diesel; Diesel surrogates; Rapid compression machine; Ignition delays; Low temperature combustion; ID: 7.6 MU-M; OXIDATION; PYROLYSIS; IGNITION; DECALIN; COMBUSTION; MIXTURES; AB: Tetralin (1,2,3,4-tetrahydronaphthalene) is a naphtheno-aromatic compound found in diesel fuels and a candidate component widely used in diesel surrogates. The fundamental understanding of the autoignition characteristics of tetralin is meager due to the lack of experimental and computational studies in the literature. Considering this, an experimental study using a rapid compression machine (RCM) has been conducted to investigate the ignition characteristics of tetralin at varying pressures from 15 bar to 50 bar, temperatures between 762 K and 950 K, and equivalence ratios of phi = 0.5 and 1.0. The effect of dilution on ignition delay times was also studied by varying the initial concentrations of oxygen and tetralin independently. Furthermore, the test conditions investigated in the current study were designed to provide ignition delay measurements complementary to the literature data. A comparison of the ignition delays measured from the current study with those existing in the literature demonstrated consistent trends and good agreement. Examination of the RCM pressure histories showed that while tetralin does not exhibit two-stage ignition behavior, some evidence of pre-ignition heat release was noticed at the low temperature conditions investigated in the study. Further comparison with experimentally measured ignition delays of n-butylbenzene was conducted to demonstrate the effect of molecular structure on the autoignition properties. Chemical kinetic simulations carried out to assess the performance of an available kinetic model showed this model to be significantly less reactive than the experiments. Brute force sensitivity analyses and reaction pathway analyses were further conducted at varying pressures, temperatures, and equivalence ratios to identify the controlling chemistry. Possible reasons for the poor performance of this chemical kinetic model in predicting the experimental ignition delays have been discussed based on experimental results and chemical kinetic analyses from the current study. (C) 2015 Elsevier Ltd. All rights reserved. | [Kukkadapu, Goutham; Weber, Bryan W.; Sung, Chih-Jen] Univ Connecticut, Dept Mech Engn, Storrs, CT 06269 USA | Sung, CJ (reprint author), Univ Connecticut, Dept Mech Engn, 191 Auditorium Rd, Storrs, CT 06269 USA. | cjsung@engr.uconn.edu | Weber, Bryan W/C-1493-2011 | Weber, Bryan W/0000-0003-0815-9270 | National Science Foundation [CBET-1402231] | This work was supported by the National Science Foundation under Grant No. CBET-1402231. |  | 28 | 5 | 5 | 1 | 26 | ELSEVIER SCI LTD | OXFORD | THE BOULEVARD, LANGFORD LANE, KIDLINGTON, OXFORD OX5 1GB, OXON, ENGLAND | 0016-2361 | 1873-7153 |  | FUEL | Fuel | NOV 1 | 2015 | 159 | [5 empty] | 436 | 445 |  | 10.1016/j.fuel.2015.06.093 |  |  |  | 10 | Energy & Fuels; Engineering, Chemical | Energy & Fuels; Engineering | CP6OE | WOS:000360006100048 |  | Other Gold |  |  | 2019-08-03 |  |  | 0 | 0 | 0 | 0 | 0 | 0 | 0 | 0 | 0 | 0 | 0 | 0 | 0
PT: J; AU: Zheng, D; Zhu, WS; Xun, SH; Zhou, MM; Zhang, M; Jiang, W; Qin, YJ; Li, HM; AF: Zheng, Dan; Zhu, Wenshuai; Xun, Suhang; Zhou, Miaomiao; Zhang, Ming; Jiang, Wei; Qin, Yuejiao; Li, Huaming; TI: Deep oxidative desulfurization of dibenzothiophene using low-temperature-mediated titanium dioxide catalyst in ionic liquids; SO: FUEL; LA: English; DT: Article; DE: TiO2; Superoxide radical; Oxidative desulfurization; Ionic liquid; ID: TITANOSILICATE MOLECULAR-SIEVES; AROMATIC SULFUR-COMPOUNDS; TIO2 THIN-FILMS; ROOM-TEMPERATURE; PHOTOCATALYTIC ACTIVITY; MESOPOROUS MATERIALS; SOLVENT-EXTRACTION; CHEMICAL OXIDATION; MILD OXIDATION; FUELS; AB: A kind of highly active TiO2 was prepared and applied in the extractive and catalytic oxidative desulfurization (ECODS) system. The catalyst was synthesized through a simple method and characterized by X-ray powder diffraction (XRD), Raman, Fourier transform infrared (FT-IR) and X-ray photoelectron spectroscopy (XPS). Various of reaction conditions were investigated on the removal of dibenzothiophene (DBT), and a sulfur removal of 99.1% was obtained under 40 degrees C in 90 min. In addition, electron spin resonance (ESR) spectroscopy and gas chromatography-mass spectrometer (GC-MS) measurements were employed to investigate the reaction mechanism. It was proved that superoxide radical (center dot O-2(-)) was the active oxygen species and DBTO2 was the only oxidation product of DBT in the ECODS system. The recycling experiments indicated that sulfur removal could still reach 95.5% after 12 times. (C) 2015 Elsevier Ltd. All rights reserved. | [Zheng, Dan; Zhu, Wenshuai; Xun, Suhang; Zhou, Miaomiao; Qin, Yuejiao] Jiangsu Univ, Sch Chem & Chem Engn, Zhenjiang 212013, Peoples R China; [Zhang, Ming; Jiang, Wei; Li, Huaming] Jiangsu Univ, Insititute Energy Res, Zhenjiang 212013, Peoples R China | Zhu, WS (reprint author), Jiangsu Univ, Sch Chem & Chem Engn, Zhenjiang 212013, Peoples R China. | zhuws@ujs.edu.cn; lhm@ujs.edu.cn | huaming, li/S-1885-2016 |  | National Nature Science Foundation of China [21276117, 21376111, 21406092]; Six Big Talent Peak in Jiangsu Province [JNHB-004]; Doctoral Innovation Fund of Jiangsu Province [KYLX_1066]; [2014M551516] | This work was financially supported by the National Nature Science Foundation of China (Nos. 21276117, 21376111, 21406092), Six Big Talent Peak in Jiangsu Province (JNHB-004), Doctoral Innovation Fund of Jiangsu Province (KYLX_1066) and Postdoctoral Foundation of China (No. 2014M551516). |  | 55 | 33 | 35 | 2 | 138 | ELSEVIER SCI LTD | OXFORD | THE BOULEVARD, LANGFORD LANE, KIDLINGTON, OXFORD OX5 1GB, OXON, ENGLAND | 0016-2361 | 1873-7153 |  | FUEL | Fuel | NOV 1 | 2015 | 159 | [5 empty] | 446 | 453 |  | 10.1016/j.fuel.2015.06.090 |  |  |  | 8 | Energy & Fuels; Engineering, Chemical | Energy & Fuels; Engineering | CP6OE | WOS:000360006100049 |  |  |  |  | 2019-08-03 |  |  | 0 | 0 | 0 | 0 | 0 | 0 | 0 | 0 | 0 | 0 | 0 | 0 | 0
PT: J; AU: Han, D; Duan, YZ; Wang, CH; Lin, H; Huang, Z; AF: Han, Dong; Duan, Yaozong; Wang, Chunhai; Lin, He; Huang, Zhen; TI: Experimental study on the two stage injection of diesel and gasoline blends on a common rail injection system; SO: FUEL; LA: English; DT: Article; DE: Two stage injection; Injection characteristics; Diesel; Gasoline; Common rail; ID: COMPRESSION IGNITION ENGINE; LOW-TEMPERATURE COMBUSTION; SPRAY; AB: This paper characterizes the two stage injection processes of pure diesel and two diesel-gasoline blends using a diesel common rail injection system. The investigated fuel injection characteristics include the cycle injection quantity, injection rate and injector inlet pressure characteristics, with changes in gasoline proportion and pilot injection energizing pulse. Increased gasoline proportion has negligible influences on the cycle injection rate and mass, as well as the pressure dynamics during the injection process. In addition, the extended pilot injection energizing pulse leads to increased pressure drop at the injector inlet during the main injection and causes reduced main injection mass. (C) 2015 Elsevier Ltd. All rights reserved. | [Han, Dong; Duan, Yaozong; Wang, Chunhai; Lin, He; Huang, Zhen] Shanghai Jiao Tong Univ, Minist Educ, Key Lab Power Machinery & Engn, Shanghai 200240, Peoples R China | Han, D (reprint author), Shanghai Jiao Tong Univ, Inst Internal Combust Engine, 800 Dongchuan Rd, Shanghai 200240, Peoples R China. | dong_han@sjtu.edu.cn; linhe@sjtu.edu.cn; z-huang@sjtu.edu.cn | Han, Dong/A-1405-2010 |  | National Natural Science Foundation of China [51306114]; China Postdoctoral Science Foundation [2013M530195] | The authors would like to thank the support from the National Natural Science Foundation of China (Grant No. 51306114) and China Postdoctoral Science Foundation (Grant No. 2013M530195). |  | 22 | 7 | 7 | 1 | 32 | ELSEVIER SCI LTD | OXFORD | THE BOULEVARD, LANGFORD LANE, KIDLINGTON, OXFORD OX5 1GB, OXON, ENGLAND | 0016-2361 | 1873-7153 |  | FUEL | Fuel | NOV 1 | 2015 | 159 | [5 empty] | 470 | 475 |  | 10.1016/j.fuel.2015.07.005 |  |  |  | 6 | Energy & Fuels; Engineering, Chemical | Energy & Fuels; Engineering | CP6OE | WOS:000360006100052 |  |  |  |  | 2019-08-03 |  |  | 0 | 0 | 0 | 0 | 0 | 0 | 0 | 0 | 0 | 0 | 0 | 0 | 0
PT: J; AU: Maymandi, MG; Rahimpour, F; AF: Maymandi, Mahboobeh Ghasemi; Rahimpour, Farshad; TI: Optimization of lipid productivity by Citrobacter youngae CECT 5335 and biodiesel preparation using ionic liquid catalyst; SO: FUEL; LA: English; DT: Article; DE: Citrobacter youngae CECT 5335(T); Microbial oil; Biodiesel; Transesterification; Choline hydroxide; Ionic liquid; ID: BURKHOLDERIA-CEPACIA LTEB11; FREE FATTY-ACIDS; IMMOBILIZED LIPASE; FUEL PROPERTIES; OIL; METHANOLYSIS; EFFICIENT; TRANSESTERIFICATION; EXTRACTION; AB: Biodiesel is a biodegradable fuel which is used in many countries. One of the raw materials for biodiesel production is microbial oil. Microbial oils have a good potential in lipid productivity. Extracted lipid from Citrobacter youngae CECT 5335(T) was used for biodiesel production. Also, the effects of medium component and culture conditions on biomass and lipid production of C. youngae were studied. The ranges of studied parameters were: concentration of sugar cane as a carbon source: 4-10% (w/v), pH: 4-7 and temperature: 20-35 degrees C. Maximum lipid production was 12.95 g/l at 35 degrees C, pH of 7 and the cane concentration of 4% (w/v). Under the optimized condition, a biomass of 24 g/l and a lipid content of 53.9% could be achieved. By using this lipid and choline hydroxide as an ionic liquid catalyst, at 60 degrees C and 2.5 h of reaction time, biodiesel was produced. The yield of obtained methyl ester was 79.48%. The biodiesel properties were analyzed according to ASTM D6751. All measured properties fulfilled the biodiesel standard criteria. (C) 2015 Elsevier Ltd. All rights reserved. | [Maymandi, Mahboobeh Ghasemi; Rahimpour, Farshad] Razi Univ, Fac Engn, Dept Chem Engn, Biotechnol Res Lab, Kermanshah 6714967346, Iran | Rahimpour, F (reprint author), Razi Univ, Fac Engn, Dept Chem Engn, Biotechnol Res Lab, Kermanshah 6714967346, Iran. | f_rahimpour@razi.ac.ir | Rahimpour, Farshad/I-3252-2016 | Rahimpour, Farshad/0000-0002-8564-9436 | Department of Razi University | The authors are thankful to Research vice Department of Razi University for partial financial support to this work; Also We would like to thank the Environmental Organization of Kermanshah for GC-MS analysis and Iranian Biological Resource Center for identification of bacteria. |  | 41 | 6 | 6 | 0 | 0 | ELSEVIER SCI LTD | OXFORD | THE BOULEVARD, LANGFORD LANE, KIDLINGTON, OXFORD OX5 1GB, OXON, ENGLAND | 0016-2361 | 1873-7153 |  | FUEL | Fuel | NOV 1 | 2015 | 159 | [5 empty] | 476 | 483 |  | 10.1016/j.fuel.2015.07.014 |  |  |  | 8 | Energy & Fuels; Engineering, Chemical | Energy & Fuels; Engineering | CP6OE | WOS:000360006100053 |  |  |  |  | 2019-08-03 |  |  | 0 | 0 | 0 | 0 | 0 | 0 | 0 | 0 | 0 | 0 | 0 | 0 | 0
PT: J; AU: Xu, W; Gao, LJ; Xiao, GM; AF: Xu, Wei; Gao, Lijing; Xiao, Guomin; TI: Biodiesel production optimization using monolithic catalyst in a fixed-bed membrane reactor; SO: FUEL; LA: English; DT: Article; DE: Biodiesel; Monolithic catalyst; Membrane reactor; Transesterification; Hydrotalcite; Honeycomb ceramic; ID: SOLID BASE CATALYST; SOYBEAN OIL; TRANSESTERIFICATION; CANOLA; PALM; CA; AB: In this study, Ca-Mg-Al hydrotalcite was deposited on the inert honeycomb ceramic surface as a second carrier and KF was loaded on the support as an active component. The KF/Ca-Mg-Al hydrotalcite/honeycomb ceramic monolithic catalyst was packed in the membrane reactor for biodiesel production from the transesterification between soybean oil and methanol. The central composite design (CCD) of response surface methodology (RSM) was employed to investigate the effects of reaction temperature, catalyst amount and circulation velocity on the production of biodiesel. A quadratic model was developed to navigate the design space. The optimum condition for the highest biodiesel yield was obtained by the assistance of the model. The catalyst showed a reasonable efficiency and reusability for coupling the monolithic catalyzed transesterification and membrane separation in the membrane reactor. (C) 2015 Elsevier Ltd. All rights reserved. | [Xu, Wei; Gao, Lijing; Xiao, Guomin] Southeast Univ, Sch Chem & Chem Engn, Nanjing 211189, Jiangsu, Peoples R China | Xiao, GM (reprint author), Southeast Univ, Sch Chem & Chem Engn, Nanjing 211189, Jiangsu, Peoples R China. | xiaogm@seu.edu.cn |  |  | National Natural Science Foundation of China [21076044, 21406034] | The authors are grateful to the financial support by National Natural Science Foundation of China (Nos. 21076044 and 21406034). |  | 29 | 12 | 13 | 3 | 65 | ELSEVIER SCI LTD | OXFORD | THE BOULEVARD, LANGFORD LANE, KIDLINGTON, OXFORD OX5 1GB, OXON, ENGLAND | 0016-2361 | 1873-7153 |  | FUEL | Fuel | NOV 1 | 2015 | 159 | [5 empty] | 484 | 490 |  | 10.1016/j.fuel.2015.07.017 |  |  |  | 7 | Energy & Fuels; Engineering, Chemical | Energy & Fuels; Engineering | CP6OE | WOS:000360006100054 |  |  |  |  | 2019-08-03 |  |  | 0 | 0 | 0 | 0 | 0 | 0 | 0 | 0 | 0 | 0 | 0 | 0 | 0
PT: J; AU: Ducousso, M; Weiss-Hortala, E; Nzihou, A; Castaldi, MJ; AF: Ducousso, Marion; Weiss-Hortala, Elsa; Nzihou, Ange; Castaldi, Marco J.; TI: Reactivity enhancement of gasification biochars for catalytic applications; SO: FUEL; LA: English; DT: Article; DE: Biochar; Gasification; Catalyst; Oxygenated functions; Reactivity; Selectivity; ID: ACTIVATED CARBON; SURFACE-CHEMISTRY; OXYGEN; COMPLEXES; OXIDATION; BIOMASS; CHARS; DESORPTION; CONVERSION; AIR; AB: To enhance the catalytic properties of woody biochars, an O-2 gas-phase treatment was performed at different temperatures (280, 340 and 400 degrees C) and times (2 h, 4 h, 8 h, 16 h) post-gasification. In fact the development of o-containing carbons based materials to increase their reactivity is gaining momentum. The efficacy and selectivity of the oxygen chemisorption on the biochars surface were investigated. FTIR revealed that the oxygenation has been efficient. Temperature Programmed Desorption (TPD) confirmed FTIR results and led to go further by providing quantitative results and insights into the selectivity. In fact the oxygen content at the surface was increased 1.3, 1.7 and 2.1 times after 2 h at 280, 340 and 400 degrees C respectively. At 280 degrees C, above 4 h of treatment the surface became saturated and the oxygen content was increased by 40%. The formation of weak acid functional groups has been enhanced without removing the basic functional groups already present on the surface. Carboxylic acids (strongest acids) were removed since they were not stable at the treatment temperature. The higher the total amount of o-containing functions, the more acid the pHpzc. The pHpzc of the raw biochars is of 3.1. At 280 degrees C even if the oxygenation was efficient it did not impact the global surface acidity. At highest temperature the higher amount of oxygenated functions decreased the pHpzc to reach and go below 2. Thus the chemisorption was efficient and selective. BET analyses showed that at highest temperatures (340 and 400 degrees C) the treatment increased the surface area and porosity. At 400 degrees C the specific surface area gained 15% and the porosity was increased 1.5 times whereas at 280 degrees C the specific surface area decreased to reach 80% of the initial surface area. These results highlight that the combustion has been enhanced at 340 and 400 degrees C which burnt carbon atoms and free the pores. Thus oxygenation at 340 or 400 degrees C is more interesting than at 280 degrees C since results have shown that the higher efficiency, specific surface area and porosity have been obtained under those conditions. (C) 2015 Elsevier Ltd. All rights reserved. | [Ducousso, Marion; Weiss-Hortala, Elsa; Nzihou, Ange] Univ Toulouse, Mines Albi, CNRS, Ctr RAPSODEE, Albi, France; [Castaldi, Marco J.] CUNY City Coll, Dept Chem Engn, New York, NY 10031 USA | Ducousso, M (reprint author), Ecole Mines Albi Carmaux, RAPSODEE Off 0E012, Campus Jarlard, F-81013 Albi, France. | marion.ducousso@mines-albi.fr; elsa.weiss@mines-albi.fr; ange.nzihou@mines-albi.fr; mcastaldi@che.ccny.cuny.edu |  | Weiss-Hortala, Elsa/0000-0003-1513-5074 | RAPSODEE Center at the Ecole des Mines d'Albi-Carmaux; Earth Engineering Center at the City College of New York | This research was supported by the RAPSODEE Center at the Ecole des Mines d'Albi-Carmaux and the Earth Engineering Center at the City College of New York. The authors thank Sylvie Delconfetto, Severine Patry and Jean-Marie Sabathier for assistance with experiments. |  | 37 | 12 | 12 | 3 | 65 | ELSEVIER SCI LTD | OXFORD | THE BOULEVARD, LANGFORD LANE, KIDLINGTON, OXFORD OX5 1GB, OXON, ENGLAND | 0016-2361 | 1873-7153 |  | FUEL | Fuel | NOV 1 | 2015 | 159 | [5 empty] | 491 | 499 |  | 10.1016/j.fuel.2015.06.100 |  |  |  | 9 | Energy & Fuels; Engineering, Chemical | Energy & Fuels; Engineering | CP6OE | WOS:000360006100055 |  |  |  |  | 2019-08-03 |  |  | 0 | 0 | 0 | 0 | 0 | 0 | 0 | 0 | 0 | 0 | 0 | 0 | 0
PT: J; AU: Dana, AG; Tvil, G; Winter, L; Shter, GE; Grader, GS; AF: Dana, Alon Grinberg; Tvil, Gal; Winter, Lea; Shter, Gennady E.; Grader, Gideon S.; TI: Pressure effect on the combustion of aqueous urea ammonium nitrate alternative fuel; SO: FUEL; LA: English; DT: Article; DE: Differential Barometric Analysis; Differential Thermal Analysis; Chemical hydrogen storage; Nitrogen-based alternative fuel; Reaction mechanisms; ID: THERMAL-DECOMPOSITION; MECHANISM; TEMPERATURE; KINETICS; AB: Differential Thermal Analysis (DTA) and Differential Barometric Analysis (DBA) were used to study the combustion of aqueous urea ammonium nitrate alternative fuel, a low carbon nitrogen-based hydrogen storage medium, under varied pressures (up to 27 MPa) in a constant volume analyzer. The thermal processes governing the fuel combustion under applied pressure were investigated at elevated temperatures (up to 500 degrees C). Three distinct exothermic effects were observed during reaction, and all three shifted towards higher temperatures with increased pressure. A change in combustion mechanism was suggested to occur at 5 MPa, and the calculated activation energy of the low pressure region (P < 5 MPa) was 209 kJ mol (1), in agreement with the literature value for radical ammonium nitrate decomposition. Deduction of the reaction pathway is crucial for a basic understanding of the fuel's combustion mechanism. (C) 2015 Elsevier Ltd. All rights reserved. | [Dana, Alon Grinberg] Technion Israel Inst Technol, Nancy & Stephen Grand Technion Energy Program, IL-3200003 Haifa, Israel; [Tvil, Gal; Shter, Gennady E.; Grader, Gideon S.] Technion Israel Inst Technol, Wolfson Dept Chem Engn, IL-3200003 Haifa, Israel; [Winter, Lea] Yale Univ, Dept Chem & Environm Engn, New Haven, CT 06520 USA | Grader, GS (reprint author), Technion Israel Inst Technol, Wolfson Dept Chem Engn, IL-3200003 Haifa, Israel. | grader@technion.ac.il |  | Winter, Lea/0000-0002-6409-788X; Grinberg Dana, Alon/0000-0001-7545-8719; Grader, Gideon/0000-0003-4371-4575 | Nancy and Stephen Grand Technion Energy Program (GTEP); Arturo Gruenbaum Chair in Material Engineering; Committee for Planning and Budgeting of the Council for Higher Education | The authors acknowledge the generous support of Mr. Ed Satell, Philadelphia, PA, and the Nancy and Stephen Grand Technion Energy Program (GTEP), the Arturo Gruenbaum Chair in Material Engineering, as well as the Committee for Planning and Budgeting of the Council for Higher Education under the framework of the KAMEA Program. |  | 28 | 10 | 10 | 1 | 243 | ELSEVIER SCI LTD | OXFORD | THE BOULEVARD, LANGFORD LANE, KIDLINGTON, OXFORD OX5 1GB, OXON, ENGLAND | 0016-2361 | 1873-7153 |  | FUEL | Fuel | NOV 1 | 2015 | 159 | [5 empty] | 500 | 507 |  | 10.1016/j.fuel.2015.06.099 |  |  |  | 8 | Energy & Fuels; Engineering, Chemical | Energy & Fuels; Engineering | CP6OE | WOS:000360006100056 |  |  |  |  | 2019-08-03 |  |  | 0 | 0 | 0 | 0 | 0 | 0 | 0 | 0 | 0 | 0 | 0 | 0 | 0
PT: J; AU: Konstantinou, E; Marsh, R; AF: Konstantinou, Eleni; Marsh, Richard; TI: Experimental study on the impact of reactant gas pressure in the conversion of coal char to combustible gas products in the context of Underground Coal Gasification; SO: FUEL; LA: English; DT: Article; DE: UCG; Underground Coal Gasification; High pressure; Carbon dioxide-steam gasification; Coal char; ID: KINETICS; CARBON; CO2; AB: This paper describes an experimental investigation to determine the impact of pressurised reactor conditions within the reduction zone of a gasification process employing a semi-batch reactor with a bituminous coal. The conditions examined with this bespoke pressurised rig were designed to be representative of an Underground Coal Gasification (UCG) process, at pressures up to 3.0 MPa and temperatures up to 900 degrees C; coal samples were approximately 36 g per test. Current published literature suggests that one of the key controlling factors in the conversion and yield within such processes is the behaviour of the pyrolysed coal (char) in the reduction zone of the UCG cavity. This was achieved by using carbon dioxide and steam as the primary reductants with char derived from bituminous coal at a variety of pressure and temperature levels, plus at a range of relative H2O/CO2 proportions. The composition of the resulting product gas was measured and subsequently used to calculate cold gas efficiency and carbon conversion (during 90 min at steady state). A shrinking core model was then employed to determine the activation energy and pre-exponential factor under these conditions. The results were then used to extrapolate the contribution of the reduction zone in published research including UCG field trials where discrete analysis of the zones within the gasification cavity was not possible. It was shown that pressure increases the reduction-gasification process of the char in terms of carbon conversion, cold gas efficiency and heating value of the product gas. Under the conditions evaluated herein, optimum gasification conditions for the bituminous coal were determined as 1.65 MPa at H2O/CO2 ratio of 2: 1 by mass at 900 degrees C which produced a syngas with a composition of 17.4% CO, 3% CH4, 42.1% H-2 and LHV of 7.8 MJ/N m(3). (C) 2015 Elsevier Ltd. All rights reserved. | [Konstantinou, Eleni] Cardiff Univ, Cardiff Sch Engn, Geoenvironm Res Ctr, Cardiff CF10 3AX, S Glam, Wales; [Marsh, Richard] Cardiff Univ, Cardiff Sch Engn, Inst Energy, Cardiff CF10 3AX, S Glam, Wales | Konstantinou, E (reprint author), Cardiff Univ, Cardiff Sch Engn, Geoenvironm Res Ctr, Cardiff CF10 3AX, S Glam, Wales. | konstantinoue@cardiff.ac.uk |  | Marsh, Richard/0000-0003-2110-5744 | Welsh European Funding Office (WEFO) | Financial support for the work in this paper has been received by the GRC's Seren project which is funded by the Welsh European Funding Office (WEFO). The financial support is gratefully acknowledged by the authors. |  | 27 | 8 | 8 | 0 | 0 | ELSEVIER SCI LTD | OXFORD | THE BOULEVARD, LANGFORD LANE, KIDLINGTON, OXFORD OX5 1GB, OXON, ENGLAND | 0016-2361 | 1873-7153 |  | FUEL | Fuel | NOV 1 | 2015 | 159 | [5 empty] | 508 | 518 |  | 10.1016/j.fuel.2015.06.097 |  |  |  | 11 | Energy & Fuels; Engineering, Chemical | Energy & Fuels; Engineering | CP6OE | WOS:000360006100057 |  |  |  |  | 2019-08-03 |  |  | 0 | 0 | 0 | 0 | 0 | 0 | 0 | 0 | 0 | 0 | 0 | 0 | 0
PT: J; AU: Yen, SC; Huang, YZ; San, KC; AF: Yen, Shun-Chang; Huang, Yu-Zong; San, Kuo-Ching; TI: Thermal characteristics and exhaust-gas analysis behind bluff-body frustums; SO: FUEL; LA: English; DT: Article; DE: Rifled frustum; Exhaust gas; Flame length; Heat release; Schlieren photography; ID: STABILIZED FLAMES; DIFFUSION FLAMES; AB: Four configurations of frustums (unrifled, inner-rifled, outer-rifled and two-faced rifled) were used to modulate the flow momentum. The rifle configuration transformed the axial flow velocity to radial direction for increasing the turbulence intensity (T.I.). The increased T.I. improved the mixing between the air and fuel flow. Direct photography, Schlieren photography, hot-wire anemometry, thermocouple, and gas analyzer were utilized to measure the flame length, turbulence intensity, flame temperature, heat release, and exhaust-gas concentrations. The Schlieren flame structures show that the lifted flame is dismissed behind the unrifled, inner-rifled, outer-rifled, and two-faced rifled frustums; and therefore, the flame can be further stabilized. Behind the two-faced rifled frustum, the T.I. increased from 0.15% to 4.6% and the non-dimensional flame length (H/D) decreased from 24 to 14 (i.e., a flame shortening of around 42%). The low flame temperature approximately corresponded to the low concentration of nitride oxide (CNO). The high air-fuel mixing (caused by the high T.I.) corresponded to a high total combustion intensity and a low NO. (C) 2015 Elsevier Ltd. All rights reserved. | [Yen, Shun-Chang; Huang, Yu-Zong] Natl Taiwan Ocean Univ, Dept Mech & Mechatron Engn, Keelung 202, Taiwan; [San, Kuo-Ching] ROC Air Force Acad, Dept Aeronaut & Astronaut, Kaohsiung 820, Taiwan | Yen, SC (reprint author), Natl Taiwan Ocean Univ, Dept Mech & Mechatron Engn, 2 Pei Ning Rd, Keelung 202, Taiwan. | scyen@mail.ntou.edu.tw | [5 empty] | 13 | 0 | 0 | 0 | 5 | ELSEVIER SCI LTD | OXFORD | THE BOULEVARD, LANGFORD LANE, KIDLINGTON, OXFORD OX5 1GB, OXON, ENGLAND | 0016-2361 | 1873-7153 |  | FUEL | Fuel | NOV 1 | 2015 | 159 | [5 empty] | 519 | 529 |  | 10.1016/j.fuel.2015.07.021 |  |  |  | 11 | Energy & Fuels; Engineering, Chemical | Energy & Fuels; Engineering | CP6OE | WOS:000360006100058 |  |  |  |  | 2019-08-03 |  |  | 0 | 0 | 0 | 0 | 0 | 0 | 0 | 0 | 0 | 0 | 0 | 0 | 0
PT: J; AU: Costa, FF; Costa, M; AF: Costa, Francisco F.; Costa, Mario; TI: Particle fragmentation of raw and torrefied biomass during combustion in a drop tube furnace; SO: FUEL; LA: English; DT: Article; DE: Drop tube furnace; Biomass; Torrefaction; Particle fragmentation; ID: COAL COMBUSTION; PULVERIZED-COAL; TORREFACTION; FUELS; PINE; WOOD; AB: Particle fragmentation corresponds to the particle disintegration during combustion, yielding two or more particles of smaller size. Torrefaction consists in exposing biomass to an inert atmosphere between 260 degrees C and 300 degrees C. In such conditions, hemicellulose is partially decomposed allowing some low calorific volatiles to be released from the raw biomass, thus enhancing the biomass energetic potential. From this process, it is possible to obtain a new material whose properties range between biomass and coal. However, one of the torrefied biomass characteristics consists in its brittle nature, and, thus, more prone and easily breakable in milling processes. This study aims to understand if and how torrefaction promotes particle fragmentation during biomass combustion. Initially, pine shells, olive stones and wheat straw were torrefied at 280 degrees C. Subsequently, all biomass fuels, both raw and torrefied, were burnt in a drop tube furnace (DTF) at 1100 degrees C. The results reported include profiles of temperature, particle burnout and PM concentrations and size distributions measured along the DTF. In addition, particles of the raw biomass fuels and PM collected for all biomass fuels from two DTF axial positions were examined in a scanning electron microscope. The data reveal that (i) pine shells present the lowest PM concentrations due to its lower ash content and highest burnout values; (ii) particle fragmentation does not occur during the combustion of raw and torrefied olive stones; (iii) particle fragmentation occurs during the combustion of raw and torrefied pine shells and wheat straw, but torrefaction promotes particle fragmentation only in the case of the straw. (C) 2015 Elsevier Ltd. All rights reserved. | [Costa, Francisco F.; Costa, Mario] Univ Lisbon, Inst Super Tecn, Dept Mech Engn, IDMEC, P-1699 Lisbon, Portugal | Costa, M (reprint author), Univ Lisbon, Inst Super Tecn, Dept Mech Engn, IDMEC, P-1699 Lisbon, Portugal. | mcosta@tecnico.ulisboa.pt | Costa, Mario/G-5329-2010 | Costa, Mario/0000-0002-3118-2762 | Fundacao para a Ciencia e a Tecnologia (FCT), through IDMEC, LAETA [Pest-OE/EME/LA0022] | This work was supported by Fundacao para a Ciencia e a Tecnologia (FCT), through IDMEC, under LAETA Pest-OE/EME/LA0022. |  | 13 | 10 | 10 | 0 | 32 | ELSEVIER SCI LTD | OXFORD | THE BOULEVARD, LANGFORD LANE, KIDLINGTON, OXFORD OX5 1GB, OXON, ENGLAND | 0016-2361 | 1873-7153 |  | FUEL | Fuel | NOV 1 | 2015 | 159 | [5 empty] | 530 | 537 |  | 10.1016/j.fuel.2015.07.006 |  |  |  | 8 | Energy & Fuels; Engineering, Chemical | Energy & Fuels; Engineering | CP6OE | WOS:000360006100059 |  |  |  |  | 2019-08-03 |  |  | 0 | 0 | 0 | 0 | 0 | 0 | 0 | 0 | 0 | 0 | 0 | 0 | 0
PT: J; AU: Abian, M; Millera, A; Bilbao, R; Alzueta, MU; AF: Abian, Maria; Millera, Angela; Bilbao, Rafael; Alzueta, Maria U.; TI: Impact of SO2 on the formation of soot from ethylene pyrolysis; SO: FUEL; LA: English; DT: Article; DE: Soot formation; Ethylene pyrolysis; SO2; Flow reactor experiments; Gas-phase chemical kinetic mechanism; ID: DIMETHYL SULFIDE; SULFUR-DIOXIDE; CATALYZED RECOMBINATION; ATMOSPHERIC CHEMISTRY; PHOTOCHEMICAL DATA; CO OXIDATION; GAS-PHASE; KINETICS; TEMPERATURE; COMBUSTION; AB: The present work focuses on the evaluation of the effect of the presence of SO2 on the formation of soot from ethylene pyrolysis. The work includes the experimental study of ethylene pyrolysis in the presence of different amounts of SO2 in a quartz flow reactor, at atmospheric pressure in the temperature interval of 975-1475 K, and the kinetic modeling study of the gas-phase process involving the ethylene-SO2 interactions. Soot and main gas products (i.e. C2H4, SO2, C2H2, H-2, CO, CO2, CS2 and COS) have been quantified, and the results have been subsequently analyzed and related their evolution trends as a function of temperature and inlet SO2 concentration. The mechanism used for calculations has been progressively modified and updated along this work in relation to the present gas-phase experimental data, and a subset for describing the possible hydrocarbons-sulfur compounds interactions is proposed. The updated chemical kinetic mechanism provides a general good description of the gas phase experimental results of the present work. The main results attained indicate that the presence of SO2 in the initial mixture has direct implications on soot formation, and different soot and SO2 reduction levels as a function of the reaction environment (i.e. temperature and inlet SO2 concentration) are achieved. The diminution in the production of soot occurring in the presence of SO2, compared to the pyrolysis of pure ethylene, has been related to the occurrence of both hydrocarbons-sulfur compounds interactions and oxidation reactions, the latter experimentally supported by the quantification of CO, CO2 and CS2. Additionally, elemental and type of sulfur analyses of the soot samples revealed the presence of sulfur bonded to soot structure. (C) 2015 Elsevier Ltd. All rights reserved. | [Abian, Maria; Millera, Angela; Bilbao, Rafael; Alzueta, Maria U.] Univ Zaragoza, Dept Chem & Environm Engn, Aragon Inst Engn Res I3A, Zaragoza 50018, Spain; [Abian, Maria] Inst Carboquim ICB CSIC, Dept Energy & Environm, Zaragoza 50018, Spain | Alzueta, MU (reprint author), Univ Zaragoza, Dept Chem & Environm Engn, Aragon Inst Engn Res I3A, Zaragoza 50018, Spain. | uxue@unizar.es |  |  | Aragon Government (GPT group); MINECO; FEDER [CTQ2012-34423]; University of Zaragoza; GPT Group [PIF-UZ-2009-TEC-04]; Instituto de Carboquimica (ICB-CSIC) [FPDI-2013-16172] | The authors express their gratitude to the Aragon Government (GPT group) and to MINECO and FEDER (Project CTQ2012-34423) for financial support. Dr. M. Abian acknowledges the University of Zaragoza and GPT Group for the pre-doctoral Grant awarded (PIF-UZ-2009-TEC-04), and to the MINECO and Instituto de Carboquimica (ICB-CSIC) for the post-doctoral Grant awarded (FPDI-2013-16172). |  | 53 | 6 | 6 | 3 | 30 | ELSEVIER SCI LTD | OXFORD | THE BOULEVARD, LANGFORD LANE, KIDLINGTON, OXFORD OX5 1GB, OXON, ENGLAND | 0016-2361 | 1873-7153 |  | FUEL | Fuel | NOV 1 | 2015 | 159 | [5 empty] | 550 | 558 |  | 10.1016/j.fuel.2015.06.095 |  |  |  | 9 | Energy & Fuels; Engineering, Chemical | Energy & Fuels; Engineering | CP6OE | WOS:000360006100061 |  |  |  |  | 2019-08-03 |  |  | 0 | 0 | 0 | 0 | 0 | 0 | 0 | 0 | 0 | 0 | 0 | 0 | 0
PT: J; AU: Feng, H; Wu, SY; Huang, S; Wu, YQ; Gao, JS; AF: Feng, Hao; Wu, Shiyong; Huang, Sheng; Wu, Youqing; Gao, Jinsheng; TI: Regenerable magnesium-based sorbent for high-pressure and moderate-temperature CO2 capture: Physicochemical structures and capture performances; SO: FUEL; LA: English; DT: Article; DE: Magnesium-based sorbent; High-pressure and moderate-temperature; CO2 capture; Physicochemical structures; Capture performances; ID: CARBON-DIOXIDE; HIGH-CAPACITY; ADSORPTION; HYDROTALCITE; POROSITY; REMOVAL; SHALES; WATER; AB: The CO2 capture for a kind of magnesium-based sorbent from commercially available magnesium-based materials was carried out for CO2 capture under high pressures (up to 2.5 MPa) and moderate temperatures (200-400 degrees C). Simultaneously, the evolutions of its physicochemical structures during cyclic capture were analyzed by an X-ray Diffractometer (XRD), a thermo-gravimetric analyzer (TGA), a scanning electron microscope coupled with an electron detection scanning (SEM/EDS), and a surface area and pore structure analyzer. For this sorbent with an unique active component of Mg(OH)(2), its active components from the pure Mg(OH)(2) compound and the initial calcination and followed hydroxylation of magnesium-based materials were carbonated to respectively produce crystalline and amorphous MgCO3 during CO2 capture. The hydroxylation importantly altered relatively small pores into relatively large pores in the sorbent, and the hydroxylation step was necessary, favorable and critical for a higher CO2 capture capacity of the sorbent. Although H2S in the feed gas could cause an important decreasing in its CO2 capture capacity, it hardly affected its cyclic stability. As a whole, the prepared sorbent was suitable for the CO2 removal regardless of H2S presence under high pressures and moderate temperatures. (C) 2015 Elsevier Ltd. All rights reserved. | [Feng, Hao; Wu, Shiyong; Huang, Sheng; Wu, Youqing; Gao, Jinsheng] E China Univ Sci & Technol, Sch Resources & Environm Engn, Dept Chem Engn Energy Resources, Shanghai 200237, Peoples R China; [Wu, Shiyong; Huang, Sheng; Wu, Youqing; Gao, Jinsheng] E China Univ Sci & Technol, Minist Educ, Key Lab Coal Gasificat & Energy Chem Engn, Shanghai 200237, Peoples R China | Wu, SY (reprint author), E China Univ Sci & Technol, Sch Resources & Environm Engn, Dept Chem Engn Energy Resources, Shanghai 200237, Peoples R China. | wsy@ecust.edu.cn; wyq@ecust.edu.cn |  | Wu, Shiyong/0000-0002-6029-5336 | Shell Global Solutions International B.V [SSR 166..] | This work was financially supported by the project (Contract number "SSR 166..'') of Shell Global Solutions International B.V. |  | 38 | 4 | 5 | 1 | 30 | ELSEVIER SCI LTD | OXFORD | THE BOULEVARD, LANGFORD LANE, KIDLINGTON, OXFORD OX5 1GB, OXON, ENGLAND | 0016-2361 | 1873-7153 |  | FUEL | Fuel | NOV 1 | 2015 | 159 | [5 empty] | 559 | 569 |  | 10.1016/j.fuel.2015.07.020 |  |  |  | 11 | Energy & Fuels; Engineering, Chemical | Energy & Fuels; Engineering | CP6OE | WOS:000360006100062 |  |  |  |  | 2019-08-03 |  |  | 0 | 0 | 0 | 0 | 0 | 0 | 0 | 0 | 0 | 0 | 0 | 0 | 0
PT: J; AU: Shen, YF; Chen, MD; Sun, TH; Jia, JP; AF: Shen, Yafei; Chen, Mindong; Sun, Tonghua; Jia, Jinping; TI: Catalytic reforming of pyrolysis tar over metallic nickel nanoparticles embedded in pyrochar; SO: FUEL; LA: English; DT: Article; DE: Biomass pyrolysis; Tar catalytic reforming; Metallic nickel nanoparticles; Rice husk char; Carbothermal reduction; ID: RICE HUSK CHAR; BIOMASS GASIFICATION; FLUIDIZED-BED; CONVERSION; ELIMINATION; REDUCTION; GASIFIER; CRACKING; REMOVAL; SILICA; AB: Metallic nickel (Ni-0) nanoparticles could be in situ generated in the carbon matrix of rice husk char (RHC) via a facile one-step pyrolysis. The synthesized RHC Ni has a considerable performance on tar reforming. Tar reforming efficiency is increased with the increases of the used catalyst weight and reforming temperature. In particular, tar reforming efficiency can reach up to 90.5% and 99.8% by using 5 g and 10 g of RHC Ni, respectively. Tar reforming efficiency can also keep stable after 5 cycles. Besides, RHC Ni showed high tar conversion efficiency, increasing from 92.3% to 100%, when the reforming temperature was increased from 500 degrees C to 900 degrees C. RHC Ni showed a high catalytic activity even at the relatively lower temperatures. Furthermore, the yield of liquid products was decreased from 30.2% to 10.7%, corresponding to tar reforming. Accordingly, the gas yield was increased from 37.5% to 58.0%, in which the main components of syngas are CO and H-2. It is noted that the PAHs compounds in tar could be significantly reduced by using the RHC Ni. The surface areas of the used RHC Ni were increased due to the char gasification rate higher than deposition rate. The RHC Ni has a high potential to be used for tar catalytic reforming. (C) 2015 Elsevier Ltd. All rights reserved. | [Shen, Yafei; Chen, Mindong] Nanjing Univ Informat Sci & Technol, Sch Environm Sci & Engn, Nanjing 210044, Jiangsu, Peoples R China; [Sun, Tonghua; Jia, Jinping] Shanghai Jiao Tong Univ, Sch Environm Sci & Engn, Shanghai 200240, Peoples R China | Shen, YF (reprint author), Nanjing Univ Informat Sci & Technol, Sch Environm Sci & Engn, Nanjing 210044, Jiangsu, Peoples R China. | jsshenyafei@sina.com; sunth@sjtu.edu.cn |  |  | China Scholarship Council (CSC) [201206230168] | The author would like to acknowledge the China Scholarship Council (CSC) for the financial support under the Grant No. 201206230168. The authors also thank the editors and anonymous referees for their helpful comments. |  | 45 | 46 | 48 | 3 | 66 | ELSEVIER SCI LTD | OXFORD | THE BOULEVARD, LANGFORD LANE, KIDLINGTON, OXFORD OX5 1GB, OXON, ENGLAND | 0016-2361 | 1873-7153 |  | FUEL | Fuel | NOV 1 | 2015 | 159 | [5 empty] | 570 | 579 |  | 10.1016/j.fuel.2015.07.007 |  |  |  | 10 | Energy & Fuels; Engineering, Chemical | Energy & Fuels; Engineering | CP6OE | WOS:000360006100063 |  |  |  |  | 2019-08-03 |  |  | 0 | 0 | 0 | 0 | 0 | 0 | 0 | 0 | 0 | 0 | 0 | 0 | 0
PT: J; AU: Das, P; Subbarao, PMV; Subrahmanyam, JP; AF: Das, Pranab; Subbarao, P. M. V.; Subrahmanyam, J. P.; TI: Control of combustion process in an HCCI-DI combustion engine using dual injection strategy with EGR; SO: FUEL; LA: English; DT: Article; DE: Homogeneous charge compression ignition; Dual injection; Premixed equivalence ratio; Premixed ratio; Two phase heat release; ID: EMISSION CHARACTERISTICS; IGNITION; TEMPERATURE; AB: The objective of this study was to achieve a controlled HCCI-DI combustion using in-cylinder dual injection technique and to study the effect of premixed ratio and EGR on combustion, performance and emission characteristics of the engine. Studies were carried out up to 67% (0-67%) of the full load and a constant speed of 1500 rev/min. The premixed ratio was varied from zero to a maximum of 80% of the total fuel by mass. At 50% load condition, occurrences of peak pressure, peak PRR and peak HRR varied within 5-7 deg BTDC, 1.5-5 deg BTDC and 1-4 deg BTDC respectively. It was observed that diesel homogeneous combustion showed a two phase heat release pattern at higher premixed ratios and all combustion parameters advanced dramatically with increasing premixed ratio. The results showed that a reduction of 76% in NOX and 40% in smoke opacity were achieved using 80% premixed ratio with 30% EGR. As the premixed ratio was increased, there was an improvement in IMEP, ISFC and smoke opacity with penalties in HC and CO emissions. (C) 2015 Elsevier Ltd. All rights reserved. | [Das, Pranab; Subbarao, P. M. V.; Subrahmanyam, J. P.] Indian Inst Technol Delhi, Dept Mech Engn, New Delhi 110016, India | Das, P (reprint author), Indian Inst Technol Delhi, Dept Mech Engn, Hauz Khas, New Delhi 110016, India. | iampranab.iitd@gmail.com |  |  | Department of Mechanical Engineering, IIT Delhi, India | This study is supported by the Department of Mechanical Engineering, IIT Delhi, India. The authors express their sincere thanks to the technical staff for their immense support during the test rig development and experiments in the Internal Combustion Engines lab of Indian Institute of Technology-Delhi. |  | 50 | 21 | 21 | 1 | 29 | ELSEVIER SCI LTD | OXFORD | THE BOULEVARD, LANGFORD LANE, KIDLINGTON, OXFORD OX5 1GB, OXON, ENGLAND | 0016-2361 | 1873-7153 |  | FUEL | Fuel | NOV 1 | 2015 | 159 | [5 empty] | 580 | 589 |  | 10.1016/j.fuel.2015.07.009 |  |  |  | 10 | Energy & Fuels; Engineering, Chemical | Energy & Fuels; Engineering | CP6OE | WOS:000360006100064 |  |  |  |  | 2019-08-03 |  |  | 0 | 0 | 0 | 0 | 0 | 0 | 0 | 0 | 0 | 0 | 0 | 0 | 0
PT: J; AU: Li, CY; Appari, S; Tanaka, R; Hanao, K; Lee, Y; Kudo, S; Hayashi, J; Janardhanan, VM; Watanabe, H; Norinaga, K; AF: Li, Chengyi; Appari, Srinivas; Tanaka, Ryota; Hanao, Kyoko; Lee, Yeonkyung; Kudo, Shinji; Hayashi, Jun-ichiro; Janardhanan, Vinod M.; Watanabe, Hiroaki; Norinaga, Koyo; TI: A CFD study on the reacting flow of partially combusting hot coke oven gas in a bench-scale reformer; SO: FUEL; LA: English; DT: Article; DE: Partial oxidation; Detailed chemical kinetic model; Turbulence-chemistry interaction; Syngas; ID: TARRY FUEL GASES; PARTIAL OXIDATION; NUMERICAL-SIMULATION; HYDROGEN-PRODUCTION; AROMATIC-HYDROCARBONS; MILD COMBUSTION; GASIFICATION; MODEL; PYROLYSIS; KINETICS; AB: A computational fluid dynamics (CFD) approach to simulate reacting flow in a hot coke oven gas (HCOG) reformer is presented. The HCOG was reformed by non-catalytic partial oxidation in a tubular reactor (0.6 m i.d. and similar to 4.1 m long) with four oxygen nozzles (0.0427 m i.d.), which was installed on a platform of an operating coke oven. The reforming of HCOG, a multi-component mixture, in a turbulent flow was simulated numerically by considering both chemical reactions and fluid dynamics. The detailed chemical kinetic model, originally consisting of more than 2000 elementary reactions with 257 species, was reduced to 410 reactions with 47 species for realising a kinetic model of finite rate reactions with a k-epsilon turbulence model. The calculation was carried out using the eddy dissipation concept (EDC) coupled with the kinetic model, and accelerated using the in situ adaptive tabulation (ISAT) algorithm. Numerical simulations could reproduce the reformed gas compositions fairly well, such as H-2, CO, CO2, and CH4, as well as the temperature profile in a HCOG reformer as measured by thermocouples. (C) 2015 Elsevier Ltd. All rights reserved. | [Li, Chengyi; Hayashi, Jun-ichiro; Norinaga, Koyo] Kyushu Univ, Interdisciplinary Grad Sch Engn Sci, Kasuga, Fukuoka 8168580, Japan; [Appari, Srinivas; Tanaka, Ryota; Hanao, Kyoko; Kudo, Shinji; Hayashi, Jun-ichiro; Norinaga, Koyo] Kyushu Univ, Inst Mat Chem & Engn, Kasuga, Fukuoka 8168580, Japan; [Lee, Yeonkyung] Pusan Natl Univ, Sch Mech Engn, Busan 609735, South Korea; [Janardhanan, Vinod M.] Indian Inst Technol Hyderabad, Dept Chem Engn, Hyderabad 502205, Telangana, India; [Watanabe, Hiroaki] Cent Res Inst Elect Power Ind, Energy Engn Res Lab, Yokosuka, Kanagawa 2400196, Japan | Norinaga, K (reprint author), Kyushu Univ, Inst Mat Chem & Engn, Kasuga, Fukuoka 8168580, Japan. | norinaga@cm.kyushu-u.ac.jp | U-ID, Kyushu tentative/C-5291-2016; Norinaga, Koyo/A-2597-2010; Appari, Srinivas/C-3389-2018; Watanabe, Hiroaki/Q-4287-2018 | Watanabe, Hiroaki/0000-0003-1135-3381; Kudo, Shinji/0000-0003-0002-796X; Hayashi, Jun-ichiro/0000-0001-5068-4015 | Ministry of Education, Science, Sports and Culture [23686112]; MOST-JSP, Strategic International Collaborative Research Program SICORP; Network Joint Research Centre for Materials and Devices | This research was supported partially by the Ministry of Education, Science, Sports and Culture Grant-in-Aid for Young Scientists A (No. 23686112), the MOST-JSP, Strategic International Collaborative Research Program SICORP, and the Network Joint Research Centre for Materials and Devices. |  | 49 | 8 | 9 | 2 | 34 | ELSEVIER SCI LTD | OXFORD | THE BOULEVARD, LANGFORD LANE, KIDLINGTON, OXFORD OX5 1GB, OXON, ENGLAND | 0016-2361 | 1873-7153 |  | FUEL | Fuel | NOV 1 | 2015 | 159 | [5 empty] | 590 | 598 |  | 10.1016/j.fuel.2015.07.023 |  |  |  | 9 | Energy & Fuels; Engineering, Chemical | Energy & Fuels; Engineering | CP6OE | WOS:000360006100065 |  |  |  |  | 2019-08-03 |  |  | 0 | 0 | 0 | 0 | 0 | 0 | 0 | 0 | 0 | 0 | 0 | 0 | 0
PT: J; AU: Jin, W; Wang, JH; Nie, YH; Yu, SB; Huang, ZH; AF: Jin, Wu; Wang, Jinhua; Nie, Yaohui; Yu, Senbin; Huang, Zuohua; TI: Experimental study on flame instabilities of laminar premixed CH4/H-2/air non-adiabatic flat flames; SO: FUEL; LA: English; DT: Article; DE: Flame intrinsic instability; Hydrogen addition; Flat flame; OH-PLIF; ID: NON-LINEAR ANALYSIS; HYDRODYNAMIC INSTABILITY; BURNING VELOCITIES; ELEVATED PRESSURES; FRONT STRUCTURE; COMBUSTION; HYDROGEN; PROPAGATION; TURBULENCE; STABILITY; AB: The intrinsic instability of laminar flame is one of the classic subjects in flame dynamics, which presents the dynamic response of laminar premixed flamelets to weak perturbations. The instabilities of laminar premixed CH4/H-2/air flames stabilized on a non-adiabatic McKenna burner were investigated. The quantitative parameters of flame front were measured by OH-PLIF (Planar Laser Induced Fluorescence) technique. Combining theoretical analysis, a non-adiabatic linear dispersion relationship was derived by introducing the effect of heat loss and buoyance. The controlling factors on the cellular scale were further investigated. Heat loss was found to be the dominant factor in determining the cellular scale. High rate of heat loss can result in small cellular scale. On the other hand, the properties of mixtures, Lewis number Le and Markstein number Ma, also played an important role. If Le is more away from unit (Le < 1), the thermal-diffusive instability can be enhanced and the cells tend to exhibit a large scale. While with a larger (smaller) Ma, the stretch-induced counteract effect is stronger (weaker), which results in a less (more) irregular flame front and minor (larger) cellular scale. These three main factors were coupled to determine the final structure of cellular flame. (C) 2015 Elsevier Ltd. All rights reserved. | [Jin, Wu; Wang, Jinhua; Nie, Yaohui; Yu, Senbin; Huang, Zuohua] Xi An Jiao Tong Univ, State Key Lab Multiphase Flow Power Engn, Xian 710049, Peoples R China | Wang, JH (reprint author), Xi An Jiao Tong Univ, State Key Lab Multiphase Flow Power Engn, Xian 710049, Peoples R China. | jinhuawang@mail.xjtu.edu.cn; zhhuang@mail.xjtu.edu.cn | Huang, Zuohua/G-6403-2011 | Huang, Zuohua/0000-0002-8932-5842 | National Natural Science Foundation of China [51376004, 91441203]; Natural Science Basic Research Plan in Shaanxi Province of China [2014JQ7267]; Fundamental Research Funds for the Central Universities | This study is supported by National Natural Science Foundation of China (Nos. 51376004 and 91441203) and Natural Science Basic Research Plan in Shaanxi Province of China (No. 2014JQ7267). The support from The Fundamental Research Funds for the Central Universities is also appreciated. |  | 35 | 10 | 11 | 2 | 41 | ELSEVIER SCI LTD | OXFORD | THE BOULEVARD, LANGFORD LANE, KIDLINGTON, OXFORD OX5 1GB, OXON, ENGLAND | 0016-2361 | 1873-7153 |  | FUEL | Fuel | NOV 1 | 2015 | 159 | [5 empty] | 599 | 606 |  | 10.1016/j.fuel.2015.07.022 |  |  |  | 8 | Energy & Fuels; Engineering, Chemical | Energy & Fuels; Engineering | CP6OE | WOS:000360006100066 |  |  |  |  | 2019-08-03 |  |  | 0 | 0 | 0 | 0 | 0 | 0 | 0 | 0 | 0 | 0 | 0 | 0 | 0
PT: J; AU: Millo, F; Debnath, BK; Vlachos, T; Ciaravino, C; Postrioti, L; Buitoni, G; AF: Millo, Federico; Debnath, Biplab Kumar; Vlachos, Theodoros; Ciaravino, Claudio; Postrioti, Lucio; Buitoni, Giacomo; TI: Effects of different biofuels blends on performance and emissions of an automotive diesel engine; SO: FUEL; LA: English; DT: Article; DE: Automotive diesel engine; Biofuels; Diesel spray analysis; Exhaust emissions; ID: HYDROTREATED VEGETABLE-OIL; BIODIESEL; FUEL; COMBUSTION; LIQUID; GAS; HVO; AB: The impact of blending Ultra Low Sulfur Diesel (ULSD) with different biofuels, obtained from Rapeseed Methyl Ester (RME) and Hydrotreated Vegetable Oil (HVO) respectively, on the performance and emissions of a European passenger car diesel engine was assessed in this paper. First, the hydraulic behavior of the common rail fuel injection system was analyzed in terms of injected volume, injection rate, spray global shape, single jet tip penetration and cone angle with both RME and HVO blends in comparison with neat ULSD. Afterwards, the impact of biofuel blends on engine full load performance was analyzed, both for the standard calibration and for a calibration which was specifically adapted to biofuels characteristics. The effects of biofuel blends on brake specific fuel consumption and on regulated exhaust emissions were then evaluated at different part load operating conditions, representative of the New European Driving Cycle. Finally, the sensitivity of the different fuels to different calibration settings, such as Exhaust Gas Recirculation (EGR) and injection timing, was studied in order to investigate which further emission benefits could be achieved by means of a more extensive engine re-calibration. (C) 2015 Elsevier Ltd. All rights reserved. | [Millo, Federico; Debnath, Biplab Kumar; Vlachos, Theodoros] Politecn Torino, Turin, Italy; [Ciaravino, Claudio] Gen Motors Powertrain Europe, Turin, Italy; [Postrioti, Lucio; Buitoni, Giacomo] Univ Perugia, I-06100 Perugia, Italy | Millo, F (reprint author), Politecn Torino, Turin, Italy. | federico.millo@polito.it | DEBNATH, BIPLAB KUMAR/N-3632-2019; DEBNATH, BIPLAB/L-8934-2015 | DEBNATH, BIPLAB KUMAR/0000-0002-0246-7312; DEBNATH, BIPLAB/0000-0002-0246-7312; Millo, Federico/0000-0002-3540-5564 |  |  |  | 38 | 31 | 31 | 3 | 152 | ELSEVIER SCI LTD | OXFORD | THE BOULEVARD, LANGFORD LANE, KIDLINGTON, OXFORD OX5 1GB, OXON, ENGLAND | 0016-2361 | 1873-7153 |  | FUEL | Fuel | NOV 1 | 2015 | 159 | [5 empty] | 614 | 627 |  | 10.1016/j.fuel.2015.06.096 |  |  |  | 14 | Energy & Fuels; Engineering, Chemical | Energy & Fuels; Engineering | CP6OE | WOS:000360006100068 |  |  |  |  | 2019-08-03 |  |  | 0 | 0 | 0 | 0 | 0 | 0 | 0 | 0 | 0 | 0 | 0 | 0 | 0
PT: J; AU: Roshan, H; Ehsani, S; Marjo, CE; Andersen, MS; Acworth, RI; AF: Roshan, H.; Ehsani, S.; Marjo, C. E.; Andersen, M. S.; Acworth, R. I.; TI: Mechanisms of water adsorption into partially saturated fractured shales: An experimental study; SO: FUEL; LA: English; DT: Article; DE: Fractured shales; Hydraulic fracturing fluid; Hydration/dehydration; Partially saturated shales; Organic-rich shale; ID: GAS SHALES; IMBIBITION; IMPACT; TESTS; OIL; AB: The physico-chemical processes of water adsorption into water saturated shale rocks have been extensively studied in the past. However, the physico-chemical processes of water uptake into partially saturated shales, such as water loss to fractured organic-rich shales during hydraulic fracturing, are poorly understood which in turn has raised serious technical and environmental concerns. Therefore, we ran a series of experiments on partially saturated calcareous shale samples, with measured total organic carbon (TOC) of 1.935% and mean vitrinite reflectance (Ro) of 0.52%, to identify the potential mechanisms involved in the water uptake. The physico-chemical properties such as mineral and elemental compositions, initial water saturation and contact angles of solutions with different concentrations were measured. Free and confined adsorption tests were then performed on both the intact and artificially fractured shale samples. The experimental results of this study are explained by two proposed mechanisms; capillary hydration and surface-osmotic hydrations that can combine to influence the amount of water uptake into partially saturated shales. The results show that the crack initiation is a strong function of confining stress and cracks are formed parallel to weak structures of the rock (bedding planes and laminations). The results also reveal that the mineral hydration controls the permeability (and consequently water flow) of existing fractures within the shale sample. (C) 2015 Elsevier Ltd. All rights reserved. | [Roshan, H.; Andersen, M. S.; Acworth, R. I.] Univ New S Wales, Sch Civil & Environm Engn, Connected Waters Initiat Res Ctr, Manly Vale, NSW 2093, Australia; [Ehsani, S.] QGC BG Grp Co, Brisbane, Qld, Australia; [Marjo, C. E.] Univ New S Wales, Mark Wainwright Analyt Ctr, Sydney, NSW, Australia | Roshan, H (reprint author), Univ New S Wales, Sch Civil & Environm Engn, Connected Waters Initiat Res Ctr, 110 King St, Manly Vale, NSW 2093, Australia. | h.roshan@unsw.edu.au | Acworth, Richard/A-2017-2009; Acworth, Richard Ian/N-1384-2019; Andersen, Martin/J-4902-2012 | Acworth, Richard/0000-0001-8547-4472; Andersen, Martin Sogaard/0000-0001-7632-5491; Marjo, Christopher/0000-0003-0549-0363 | Australian Government National Collaborative Research Infrastructure Scheme (NCRIS) | The authors would like to acknowledge the financial support for this research through the Australian Government National Collaborative Research Infrastructure Scheme (NCRIS). A big thanks also goes to our colleagues Dr. Wendy Timms for providing the shale samples, Dr. Theerthankar Das to help with contact angle measurement and Mr. Kanchana Gamage for help with coring the samples. |  | 43 | 41 | 43 | 2 | 88 | ELSEVIER SCI LTD | OXFORD | THE BOULEVARD, LANGFORD LANE, KIDLINGTON, OXFORD OX5 1GB, OXON, ENGLAND | 0016-2361 | 1873-7153 |  | FUEL | Fuel | NOV 1 | 2015 | 159 | [5 empty] | 628 | 637 |  | 10.1016/j.fuel.2015.07.015 |  |  |  | 10 | Energy & Fuels; Engineering, Chemical | Energy & Fuels; Engineering | CP6OE | WOS:000360006100069 |  |  |  |  | 2019-08-03 |  |  | 0 | 0 | 0 | 0 | 0 | 0 | 0 | 0 | 0 | 0 | 0 | 0 | 0
PT: J; AU: Micic, RD; Kiralj, MSB; Panic, SN; Tomic, MD; Jovic, BD; Boskovic, GC; AF: Micic, Radoslav D.; Kiralj, Milica S. Bosnjak; Panic, Sanja N.; Tomic, Milan D.; Jovic, Branislav D.; Boskovic, Goran C.; TI: Activation temperature imposed textural and surface synergism of CaO catalyst for sunflower oil transesterification; SO: FUEL; LA: English; DT: Article; DE: Methanolysis over CaO catalyst; Textural and surface synergy; Hydroxide enhanced CaO active sites; Diffusion restrictions; ID: SOLID BASE CATALYSTS; CALCIUM-OXIDE; SOYBEAN OIL; BIODIESEL PRODUCTION; VEGETABLE-OIL; METAL-OXIDES; RAPESEED OIL; METHANOLYSIS; SITES; HYDROTALCITES; AB: Catalytic activity of calcium oxide as a heterogeneous catalyst was investigated for transesterification of sunflower oil to methyl esters. The primary objective of this study was to investigate the catalyst activity (biodiesel yield) as a function of its active phase and textural properties imposed by different activation temperatures: 500, 700, 800, 900, 1000 and 1100 degrees C. Therefore the catalyst activity, basicity, textural and bulk properties were correlated. X-ray diffraction analysis (XRD) showed Ca(OH)(2) next to CaO phase in all samples activated up to 900 degrees C. Their fraction changed, however, with activation temperature increase, leading to pure CaO in samples activated above 900 degrees C. The same samples, however, performed with the lowest activity in the series, in which the catalyst sample calcined at 800 degrees C showed the maximal activity. Simultaneous thermal analysis (TG-DTA) indicated two-step dehydroxylation of CaO, suggesting different fractions but also positions of hydroxyl groups upon calcination at different temperatures. Both Fourier transformed infrared spectroscopy (FTIR) and temperature programmed desorption (TPD) of CO2 preadsorbed on CaO surface indicated the sample activated at 700 degrees C with the highest basicity. It is unique in the series containing basic sites of both strong and medium strength. High basicity of that sample, however, happened not to be enough for the highest activity, possibly due to poor textural properties, as revealed by results of low temperature nitrogen adsorption (LTNA). Maximal specific surface area, total pore volume and dominant fraction of a high-diameter mesopores were found in the case of the sample activated at 800 degrees C. Thus, a complex function of active sites of medium strength, possibly induced by a specific hydroxyl groups coverage, as well as mesoporosity directing an unrestricted mass transfer, resulted in the maximal activity of the CaO sample activated at 800 degrees C. (C) 2015 Elsevier Ltd. All rights reserved. | [Micic, Radoslav D.] NIS Naftagas, Sci Technol Ctr, Novi Sad, Serbia; [Kiralj, Milica S. Bosnjak; Panic, Sanja N.; Boskovic, Goran C.] Univ Novi Sad, Fac Technol, Novi Sad 21000, Serbia; [Tomic, Milan D.] Univ Novi Sad, Fac Agr, Novi Sad 21000, Serbia; [Jovic, Branislav D.] Univ Novi Sad, Fac Sci, Dept Chem Biochem & Environm Protect, Novi Sad 21000, Serbia | Boskovic, GC (reprint author), Univ Novi Sad, Fac Technol, Bull Cara Lazara 1, Novi Sad 21000, Serbia. | boskovic@uns.ac.rs |  | Tomic, Milan/0000-0003-1797-770X; Panic, Sanja/0000-0001-8438-634X | Serbian Ministry of Education, Science and Technological Development [172059] | Financial support of Serbian Ministry of Education, Science and Technological Development (Project 172059) is highly appreciated. |  | 45 | 4 | 4 | 1 | 44 | ELSEVIER SCI LTD | OXFORD | THE BOULEVARD, LANGFORD LANE, KIDLINGTON, OXFORD OX5 1GB, OXON, ENGLAND | 0016-2361 | 1873-7153 |  | FUEL | Fuel | NOV 1 | 2015 | 159 | [5 empty] | 638 | 645 |  | 10.1016/j.fuel.2015.07.025 |  |  |  | 8 | Energy & Fuels; Engineering, Chemical | Energy & Fuels; Engineering | CP6OE | WOS:000360006100070 |  |  |  |  | 2019-08-03 |  |  | 0 | 0 | 0 | 0 | 0 | 0 | 0 | 0 | 0 | 0 | 0 | 0 | 0
PT: J; AU: Zhang, B; Shen, XB; Pang, L; AF: Zhang, Bo; Shen, Xiaobo; Pang, Lei; TI: Effects of argon/nitrogen dilution on explosion and combustion characteristics of dimethyl ether-air mixtures; SO: FUEL; LA: English; DT: Article; DE: Dimethyl ether; Argon/nitrogen; Explosion parameters; Combustion characteristics; ID: EXHAUST-GAS RECIRCULATION; LAMINAR BURNING VELOCITY; DIRECT DETONATION INITIATION; DIRECT BLAST INITIATION; CRITICAL TUBE DIAMETER; CRITICAL ENERGY; OXYGEN MIXTURES; DIESEL-ENGINE; GASEOUS DETONATIONS; ELEVATED PRESSURES; AB: In this study, an investigation of the explosion parameters, which include maximum explosion pressure (p(max)), maximum rate of pressure rise (dp/dt)(max), and combustion characteristics, i.e., laminar burning velocity (S-L), activation temperature (T-a) and Zel'dovich number (Ze) of dimethyl ether (DME)-air-argo n/nitrogen mixtures are systematically carried out. The dilution effects on the explosion and combustion characteristics are also explored through the addition of two diluents, i.e., argon (Ar) and nitrogen (N-2), into the DME-air mixture. It is found from experiment that, the explosion parameters of fuel-lean and fuel-rich mixture exhibit different behaviors. For the fuel rich mixture, p(max) decreases with increasing amount of Ar and N-2 dilution, and a significant drop of (dp/dt)(max) is observed as the amount of added diluent increases. For the fuel lean mixture, p(max) is first increased with increasing diluent, afterwards it decreases as inert gas dilution ratio larger than a critical value, it is also found (dp/dt)(max) fluctuates with more addition of diluent. The present results also confirm that SL decreases more abruptly in the DME-air mixtures with dilution of N-2 than with Ar, which indicates that the increase in density dominates over the retarding effect for laminar burning velocity in the cases of inert gases dilution. The activation temperature of DME-air-Ar is larger than DME-air-N-2 at the same condition, which demonstrates N-2 dilution is more sensitive than N-2 on the suppression of chemical reaction. Results illustrate that Ze goes up with the increase of dilution ratio, and the values of Ze for argon diluted mixtures are larger than that of nitrogen diluted. (C) 2015 Elsevier Ltd. All rights reserved. | [Zhang, Bo; Shen, Xiaobo] E China Univ Sci & Technol, State Environm Protect Key Lab Environm Risk Asse, Shanghai 200237, Peoples R China; [Pang, Lei] Beijing Inst Petrochem Technol, Beijing 102617, Peoples R China | Zhang, B (reprint author), E China Univ Sci & Technol, State Environm Protect Key Lab Environm Risk Asse, Shanghai 200237, Peoples R China. | bzhang@ecust.edu.cn; shenxb@ecust.edu.cn; panglei0525@163.com | Zhang, Bo/F-2621-2013 | Zhang, Bo/0000-0001-7797-0038 | National Natural Science Foundation of China [11402092, 51404029]; Fundamental Research Funds for the Central Universities [222201314030]; State Key Laboratory of Explosion Science and Technology, Beijing Institute of Technology [KFJJ15-03M] | This work is supported by the National Natural Science Foundation of China (Grant Nos. 11402092, 51404029), Fundamental Research Funds for the Central Universities (Grant No. 222201314030), and the project of State Key Laboratory of Explosion Science and Technology, Beijing Institute of Technology (Grant No. KFJJ15-03M). |  | 64 | 19 | 19 | 2 | 49 | ELSEVIER SCI LTD | OXFORD | THE BOULEVARD, LANGFORD LANE, KIDLINGTON, OXFORD OX5 1GB, OXON, ENGLAND | 0016-2361 | 1873-7153 |  | FUEL | Fuel | NOV 1 | 2015 | 159 | [5 empty] | 646 | 652 |  | 10.1016/j.fuel.2015.07.019 |  |  |  | 7 | Energy & Fuels; Engineering, Chemical | Energy & Fuels; Engineering | CP6OE | WOS:000360006100071 |  |  |  |  | 2019-08-03 |  |  | 0 | 0 | 0 | 0 | 0 | 0 | 0 | 0 | 0 | 0 | 0 | 0 | 0
PT: J; AU: Radfarnia, HR; Khulbe, C; Little, EC; AF: Radfarnia, Hamid R.; Khulbe, Chandra; Little, Edward C.; TI: Supercritical water treatment of oil sludge, a viable route to valorize waste oil materials; SO: FUEL; LA: English; DT: Article; DE: Supercritical water; Oil sludge; Valorization; Hydrogen; Valuable oil; ID: HEAVY OILS; PYROLYSIS; BITUMEN; SEPARATION; ADDITIVES; CRACKING; MODEL; AB: Treatment of oil sludge generated from a pilot-scale upgrading process plant using supercritical water (SCW) was studied in detail to ascertain alternate ways of valorizing. SCW is a highly active agent, providing a suitable medium for converting heavy residues into lighter fuel compounds. Various operating conditions such as temperature and reaction time were investigated in this study; the results showed that a considerable amount of valuable oil and gas compounds can be recovered from the waste feedstock (up to similar to 18.6 wt% recovery). The gas produced was a hydrogen and methane-rich stream, which potentially can be utilized as fuel. In addition, the quantity of oil produced was significant considering the source feed, and rich in valuable saturate and aromatic hydrocarbons. Simulated distillation showed the oil contained mainly naphtha and light gasoil. It was concluded that a high reaction temperature and severity accelerated the product recovery yields, although the amount of coke generated increased. To address the current literature debate regarding the role of water and whether or not hydrogen is supplied from water, a detailed oxygen element balance was performed. The results proved that hydrogen is mainly supplied from hydrocarbon materials and not from water. Moreover, water acted as an excellent dispersant and solvent in the recovery of light compounds from heavy molecules through various radical reactions. Crown Copyright (C) 2015 Published by Elsevier Ltd. All rights reserved. | [Radfarnia, Hamid R.; Khulbe, Chandra; Little, Edward C.] Nat Resources Canada, CanmetENERGY, Devon, AB T9G 1A8, Canada | Radfarnia, HR (reprint author), Nat Resources Canada, CanmetENERGY, 1 Oil Patch Dr, Devon, AB T9G 1A8, Canada. | Hamid.Radfarnia@NRCan-RNCan.gc.ca |  | Little, Edward Charles/0000-0001-7259-8791 | Government of Canada's interdepartmental Program of Energy Research and Development | The authors would like to thank the standard analytical laboratory's staff (CanmetENERGY-Devon). The authors acknowledge Wayne Mah for his assistance in conducting the experiments. The authors would like to acknowledge support from the Government of Canada's interdepartmental Program of Energy Research and Development. |  | 30 | 6 | 7 | 1 | 44 | ELSEVIER SCI LTD | OXFORD | THE BOULEVARD, LANGFORD LANE, KIDLINGTON, OXFORD OX5 1GB, OXON, ENGLAND | 0016-2361 | 1873-7153 |  | FUEL | Fuel | NOV 1 | 2015 | 159 | [5 empty] | 653 | 658 |  | 10.1016/j.fuel.2015.06.094 |  |  |  | 6 | Energy & Fuels; Engineering, Chemical | Energy & Fuels; Engineering | CP6OE | WOS:000360006100072 |  |  |  |  | 2019-08-03 |  |  | 0 | 0 | 0 | 0 | 0 | 0 | 0 | 0 | 0 | 0 | 0 | 0 | 0
PT: J; AU: Debek, C; Walendziewski, J; AF: Debek, Cezary; Walendziewski, Jerzy; TI: Hydrorefining of oil from pyrolysis of whole tyres for passenger cars and vans; SO: FUEL; LA: English; DT: Article; DE: Pyrolysis; Used tyres; Post-pyrolytic oil; Hydrorefining; Hydrodesulphurisation; ID: LIQUID PRODUCTS; WASTE; DESULFURIZATION; OPTIMIZATION; CARBON; FUEL; CHAR; AB: In the pilot plant for pyrolysis of whole tyres for passenger cars and vans we received a liquid product, hydrocarbon fraction known as pyrolytic oil, two solid products, i.e. pyrolytic carbon, scrap metal cord and gaseous mixture of hydrocarbons. The main goal of the research was to determine susceptibility of the obtained pyrolytic oils to hydrorefining. The analysis showed that hydrorefining process, carried out in the presence of commercial catalysts, allows for much improvement of its characteristics. However, it is necessary to apply relatively hard process conditions: temperature of at least 360 degrees C and hydrogen pressure of about 5 MPa. Then the product is desulphurised down to the sulphur content of less than 0.2% by weight and the unsaturated hydrocarbons are partially hydrogenated, which is characterised by the decrease of bromine number to less than 20 g Br-2/100 g. As a result of high content of aromatic hydrocarbons, in respect of relatively high sulphur content, high density and low cetane index (lower than 35), even after hydrorefining process, pyrolytic oil can only be used as a component of fuel oils. (C) 2015 Elsevier Ltd. All rights reserved. | [Debek, Cezary] Inst Engn Polymer Mat & Dies, Dept Elastomers & Rubber Technol, PL-05820 Piastow, Poland; [Walendziewski, Jerzy] Wroclaw Univ Technol, Div Fuel Chem & Technol, PL-50370 Wroclaw, Poland | Debek, C (reprint author), Inst Engn Polymer Mat & Dies, Dept Elastomers & Rubber Technol, Harcerska 30 St, PL-05820 Piastow, Poland. | c.debek@ipgum.pl; jerzy.walendziewski@pwr.wroc.pl |  |  | funds for science as a research and development project [R08 009 01] | Study was financed from funds for science as a research and development project (R08 009 01). |  | 27 | 14 | 14 | 2 | 30 | ELSEVIER SCI LTD | OXFORD | THE BOULEVARD, LANGFORD LANE, KIDLINGTON, OXFORD OX5 1GB, OXON, ENGLAND | 0016-2361 | 1873-7153 |  | FUEL | Fuel | NOV 1 | 2015 | 159 | [5 empty] | 659 | 665 |  | 10.1016/j.fuel.2015.07.024 |  |  |  | 7 | Energy & Fuels; Engineering, Chemical | Energy & Fuels; Engineering | CP6OE | WOS:000360006100073 |  |  |  |  | 2019-08-03 |  |  | 0 | 0 | 0 | 0 | 0 | 0 | 0 | 0 | 0 | 0 | 0 | 0 | 0
PT: J; AU: Zhao, J; Hong, JL; Song, ZL; Wang, QS; Zhao, XQ; Ma, CY; AF: Zhao, Jian; Hong, Jinglan; Song, Zhanlong; Wang, Qingsong; Zhao, Xiqiang; Ma, Chunyuan; TI: Cost combined life cycle assessment of lignite-based electricity generation; SO: FUEL; LA: English; DT: Article; DE: Coal; Lignite; Drying; Life cycle assessment; Life cycle costing; ID: ENVIRONMENTAL-IMPACT; CHINA; COAL; PYROLYSIS; INVENTORY; SYSTEMS; AB: Life cycle assessment and life cycle costing were carried out to identify the environmental and economic burdens of six lignite-based electricity generation scenarios. Coal-based electricity generation is used as control. Results showed that diesel consumption for road transport, energy (i.e., electricity and steam) consumption for lignite drying, and the use of coal/lignite had dominant contributions to overall environmental and economic burden. Direct heavy metal and dibenz(a, h)anthracene emissions form electricity generation represented an additional important role to the total environmental effect for all scenarios. Lignite drying with steam drum and steam fluid bed scenarios present higher economic benefits than the coal-based scenario, whereas their environmental burden is higher than that of the coal-based scenario. Results indicate that lignite drying with microwave, tube type, and rotary drum technologies are unsuitable for lignite utilization in terms of cost and environmental views. (C) 2015 Elsevier Ltd. All rights reserved. | [Zhao, Jian; Song, Zhanlong; Wang, Qingsong; Zhao, Xiqiang; Ma, Chunyuan] Shandong Univ, Sch Energy & Power Engn, Jinan 250061, Peoples R China; [Zhao, Jian] China Energy Conservat & Emiss Reduct Co Ltd, Beijing, Peoples R China; [Hong, Jinglan] Shandong Univ, Sch Environm Sci & Engn, Shandong Prov Key Lab Water Pollut Control & Reso, Jinan 250100, Peoples R China | Hong, JL (reprint author), Shandong Univ, Sch Environm Sci & Engn, Shandong Prov Key Lab Water Pollut Control & Reso, 27 Shanda South Rd, Jinan 250100, Peoples R China. | hongjing@sdu.edu.cn; chym@sdu.edu.cn | SDU, Environ Res/P-4462-2015 | Song, Zhanlong/0000-0001-7128-6446 | institute of the fundamental research funds of Shandong University [2015 JC016]; plateau meteorology, CMA, Chengdu, China [LPM2014002]; national natural science foundation of China [51306106]; joint fund development and utilization of coal [U1361113] | We gratefully acknowledge financial support from the institute of the fundamental research funds of Shandong University (2015 JC016), plateau meteorology, CMA, Chengdu, China (LPM2014002), the national natural science foundation of China (Grant No. 51306106), and joint fund development and utilization of coal (U1361113). |  | 31 | 9 | 10 | 0 | 33 | ELSEVIER SCI LTD | OXFORD | THE BOULEVARD, LANGFORD LANE, KIDLINGTON, OXFORD OX5 1GB, OXON, ENGLAND | 0016-2361 | 1873-7153 |  | FUEL | Fuel | NOV 1 | 2015 | 159 | [5 empty] | 666 | 674 |  | 10.1016/j.fuel.2015.07.026 |  |  |  | 9 | Energy & Fuels; Engineering, Chemical | Energy & Fuels; Engineering | CP6OE | WOS:000360006100074 |  |  |  |  | 2019-08-03 |  |  | 0 | 0 | 0 | 0 | 0 | 0 | 0 | 0 | 0 | 0 | 0 | 0 | 0
PT: J; AU: Baratta, M; Rapetto, N; AF: Baratta, Mirko; Rapetto, Nicola; TI: Mixture formation analysis in a direct-injection NG SI engine under different injection timings; SO: FUEL; LA: English; DT: Article; DE: Natural gas; Direct injection; Injection timing; Mixing; ID: NATURAL-GAS INJECTION; PERFORMANCE; COMBUSTION; SIMULATION; HYDROGEN; AB: This paper investigates into the mixture formation in a direct injection, turbocharged, spark-ignition, CNG engine. The engine features a pent-roof combustion chamber, a bowl in piston and an outward-opening poppet valve injector, which is located centrally in the chamber dome. In the last few years, many studies have been conducted focusing on direct injection natural gas engines, and the end-of-injection timing has been identified as the main parameter affecting the quality and completeness of the mixture formation process. This paper aims at contributing to the progress of this research field, by means of the presentation and discussion of a large number of experimental and numerical data. The results obtained from the authors' CFD model, which has been developed and validated within the InGAS Collaborative Project of the EC, are in fact introduced and correlated to the outcomes of the experimental activity done by AVL GmbH, Graz, as part of the same research project. This synergy allowed a deep understanding of the mixture formation process, over a wide range of operating conditions. As a matter of fact, the mixture formation process in a direct injection gaseous-fuel engine differs significantly from direct-injection engines fuelled by gasoline. In fact, the gas jet momentum is lower, reducing the penetration, and the mixture formation strongly relies on the charge motion generated during the intake stroke. More precisely, the work presented in this paper showed that several factors exert an influence on the fuel-air mixing process: jet shape, interaction with piston and/or with the charge motion, and time available for mixing between the end-of-injection and the spark timing, and these may combine differently depending on the specific working point. On an average, at low load and low-medium speeds, the injection should better take place during the second part of the induction stroke. On the other hand, at high speed or high load the injection timing needs to be advanced till around 250-300 degrees CA degrees before firing TDC, in order to increase the time available for mixing as much as possible. (C) 2015 Elsevier Ltd. All rights reserved. | [Baratta, Mirko; Rapetto, Nicola] Politecn Torino, Dipartimento Energia, IC Engines Adv Lab, Turin, Italy | Baratta, M (reprint author), Corso Duca Abruzzi 24, I-10129 Turin, Italy. | mirko.baratta@polito.it | [5 empty] | 29 | 10 | 10 | 2 | 39 | ELSEVIER SCI LTD | OXFORD | THE BOULEVARD, LANGFORD LANE, KIDLINGTON, OXFORD OX5 1GB, OXON, ENGLAND | 0016-2361 | 1873-7153 |  | FUEL | Fuel | NOV 1 | 2015 | 159 | [5 empty] | 675 | 688 |  | 10.1016/j.fuel.2015.07.027 |  |  |  | 14 | Energy & Fuels; Engineering, Chemical | Energy & Fuels; Engineering | CP6OE | WOS:000360006100075 |  |  |  |  | 2019-08-03 |  |  | 0 | 0 | 0 | 0 | 0 | 0 | 0 | 0 | 0 | 0 | 0 | 0 | 0
PT: J; AU: Sivasankaran, A; Sangeetha, D; AF: Sivasankaran, Ayyaru; Sangeetha, Dharmalingam; TI: Influence of sulfonated SiO2 in sulfonated polyether ether ketone nanocomposite membrane in microbial fuel cell; SO: FUEL; LA: English; DT: Article; DE: Microbial fuel cell; SPEEK; Sulfonated SiO2; Proton conductivity; Oxygen permeability; Power density; ID: ELECTROLYTE MEMBRANE; COMPOSITE MEMBRANES; WASTE-WATER; PERFORMANCE; ELECTRICITY; NAFION; DMFC; AB: Microbial fuel cell (MFC) is a bioreactor for simultaneous electricity generation and wastewater treatment. Modified nanocomposite membranes based on sulfonated poly ether ether ketone (SPEEK) and sulfonated SiO2 (SiO2-SO3H) were fabricated and evaluated in a microbial fuel cell configuration. Proton conductivity, water uptake, ion exchange capacity (IEC), oxygen crossover, internal resistance and MFC performance of SPEEK membrane, SPEEK incorporated with silica (SPEEK-SiO2) composite membrane and SPEEK incorporated with various percentages of sulfonated silica composite membranes (S-2.5%, S-5%, S-7.5% and S-10%) were studied and compared. The results revealed that the incorporation of sulfonated SiO2 improved the proton conductivity of the SPEEK membrane effectively and exhibited the highest peak power density of 1008 mW m(-2) for S-7.5%, when compared to 680 mW m(-2) and 802 mW m(-2) obtained for SPEEK and SPEEK-SiO2 membranes respectively in a single chambered microbial fuel cell (SCMFC). In comparison to Nafion 115 (320 mW m(-2)) the composite membrane delivered more than 3-fold higher power density in the same MFC setup. The oxygen mass transfer coefficient (K-O) of the composite membranes decreased with the increase in the sulfonated SiO2 content of the membrane. The internal resistance for S-7.5% and SPEEK membranes were measured to be 46 Omega and 71 Omega respectively. The improved performance of the composite membranes was due to the higher proton conductivity of the introduced SiO2-SO3H that facilitated an effective proton transfer in the membrane. (C) 2015 Elsevier Ltd. All rights reserved. | [Sivasankaran, Ayyaru; Sangeetha, Dharmalingam] Anna Univ, Dept Mech Engn, Madras 600025, Tamil Nadu, India | Sangeetha, D (reprint author), Anna Univ, Dept Mech Engn, Madras 600025, Tamil Nadu, India. | sangeetha@annauniv.edu |  |  | Department of Science and Technology (DST) India [DST/TSG/AF/2010/09]; UGC-Meritorial Student Fellowship, Anna University Chennai, India | The authors thank the Department of Science and Technology (DST) India (letter no. DST/TSG/AF/2010/09, dt.01-10-2010) and UGC-Meritorial Student Fellowship (2010-2013), Anna University Chennai, India for their financial supports. |  | 28 | 21 | 23 | 7 | 73 | ELSEVIER SCI LTD | OXFORD | THE BOULEVARD, LANGFORD LANE, KIDLINGTON, OXFORD OX5 1GB, OXON, ENGLAND | 0016-2361 | 1873-7153 |  | FUEL | Fuel | NOV 1 | 2015 | 159 | [5 empty] | 689 | 696 |  | 10.1016/j.fuel.2015.07.002 |  |  |  | 8 | Energy & Fuels; Engineering, Chemical | Energy & Fuels; Engineering | CP6OE | WOS:000360006100076 |  |  |  |  | 2019-08-03 |  |  | 0 | 0 | 0 | 0 | 0 | 0 | 0 | 0 | 0 | 0 | 0 | 0 | 0
PT: J; AU: Koivisto, E; Ladommatos, N; Gold, M; AF: Koivisto, Elina; Ladommatos, Nicos; Gold, Martin; TI: The influence of various oxygenated functional groups in carbonyl and ether compounds on compression ignition and exhaust gas emissions; SO: FUEL; LA: English; DT: Article; DE: Oxygenated biofuels; Fuel molecular structure; Ketone; Ignition delay; NOx; Particulate emissions; ID: INTERNAL-COMBUSTION ENGINES; N-BUTYL ETHER; DIESEL-ENGINE; PHYSICOCHEMICAL PROPERTIES; ADVANCED BIOFUELS; ATOM ABSTRACTION; METHYL-ESTERS; DIETHYL-ETHER; NOX EMISSIONS; DELAY TIMES; AB: This study relates to the development of future biofuels and it reports the effects of fuel molecular structure of various oxygenated compounds on compression auto ignition and exhaust emissions. The experimental study was conducted on a single cylinder compression ignition research engine. Ethers and various carbonyl compounds were investigated, including ketones, carboxylic acids and methyl esters. The results for these compounds were also compared to those for alcohol and alkane combustion obtained in a previous study. It was found that oxygen-bearing functional groups within various C8-C16 fuel molecules have a significant influence on the ignition delay and on engine in-cylinder temperatures. Carbonyl compounds had longer ignition delays compared to the corresponding alkanes, whereas ether compounds decreased the ignition delay. It is suggested that these observations relate to the changes in the relative ease of hydrogen abstraction and the ability of a fuel peroxy radical to undergo isomerization during the low-temperature combustion chemistry preceding ignition. In addition, it was observed that, both moving a carbonyl group closer to the centre of the carbon chain of a molecule and adding a double bond to a carboxylic acid increased the ignition delay. Oxygen in the fuel molecule, excluding carboxylic acids, was observed to increase the NOx emissions and decrease the mass of particulates in the exhaust gas. (C) 2015 Elsevier Ltd. All rights reserved. | [Koivisto, Elina; Ladommatos, Nicos] UCL, Dept Mech Engn, London WC1E 7JE, England; [Gold, Martin] BP Plc, Fuels & Lubricants Res, Ctr Technol, Reading RG8 7QR, Berks, England | Koivisto, E (reprint author), UCL, Dept Mech Engn, Torrington Pl, London WC1E 7JE, England. | elina.koivisto.11@ucl.ac.uk |  |  | BP plc. | The authors would like to thank BP plc. for technical and financial support. |  | 52 | 11 | 11 | 3 | 76 | ELSEVIER SCI LTD | OXFORD | THE BOULEVARD, LANGFORD LANE, KIDLINGTON, OXFORD OX5 1GB, OXON, ENGLAND | 0016-2361 | 1873-7153 |  | FUEL | Fuel | NOV 1 | 2015 | 159 | [5 empty] | 697 | 711 |  | 10.1016/j.fuel.2015.07.018 |  |  |  | 15 | Energy & Fuels; Engineering, Chemical | Energy & Fuels; Engineering | CP6OE | WOS:000360006100077 |  |  |  |  | 2019-08-03 |  |  | 0 | 0 | 0 | 0 | 0 | 0 | 0 | 0 | 0 | 0 | 0 | 0 | 0
PT: J; AU: Zhang, YN; Gao, XY; Li, BX; Zhang, HC; Qi, BH; Wu, YF; AF: Zhang, Yaning; Gao, Xiaoyan; Li, Bingxi; Zhang, Haochun; Qi, Baoheng; Wu, Yifan; TI: An expeditious methodology for estimating the exergy of woody biomass by means of heating values; SO: FUEL; LA: English; DT: Article; DE: Exergy; Woody biomass; Estimation; LHV; HHV; ID: FLUIDIZED-BED COMBUSTION; 2ND LAW ANALYSIS; FAST PYROLYSIS; ASH BEHAVIOR; ENERGY; COAL; FUELS; PLANT; GASIFICATION; MIXTURES; AB: Determination of the exergy of woody biomass is the first step to evaluate and study the material characteristics, transfer processes, and utilization systems of woody biomass from exergy aspect. This study supplies an expeditious methodology for estimating the exergy of woody biomass based on studying the LHVs (lower heating values), HHVs (higher heating values), and exergy values of sixty-four woody biomass. The results obtained from this study show that the higher LHV and HHV the woody biomass has, the higher exergy it has. A positive linear relationship between the exergy value and LHV with relative errors of -2.78% to 1.98% and a positive linear relationship between the exergy value and HHV with relative errors of -4.80% to 4.80% are obtained. These two relationships can be used to achieve an expeditious estimation of the exergy of woody biomass for engineering purposes. (C) 2015 Elsevier Ltd. All rights reserved. | [Zhang, Yaning; Gao, Xiaoyan; Li, Bingxi; Zhang, Haochun; Qi, Baoheng; Wu, Yifan] Harbin Inst Technol, Sch Energy Sci & Engn, Harbin 150001, Peoples R China; [Zhang, Yaning] Harbin Inst Technol, Sch Chem Engn & Technol, Harbin 150001, Peoples R China | Zhang, YN (reprint author), Harbin Inst Technol, Sch Energy Sci & Engn, 92 West Dazhi St, Harbin 150001, Peoples R China. | ynzhang@hit.edu.cn; libx@hit.edu.cn |  | Gao, Xiaoyan/0000-0002-3431-0379 | Fundamental Research Funds for the Central Universities [HIT.NSRIF.2015080]; Science and Technology Research Funds for Harbin Innovative Talents [2014RFQXJ078]; China Postdoctoral Science Foundation [2014M551240] | This study is supported by the Fundamental Research Funds for the Central Universities (Grant No. HIT.NSRIF.2015080), the Science and Technology Research Funds for Harbin Innovative Talents (Grant No. 2014RFQXJ078), and China Postdoctoral Science Foundation (Grant No. 2014M551240). The authors acknowledge the help from professor Abdel Ghaly who works in Department of Process Engineering and Applied Science, Faculty of Engineering, Dalhousie University, Canada. The authors also acknowledge the reviewers and editor for their comments which significantly improved the quality of this study. |  | 60 | 12 | 12 | 2 | 31 | ELSEVIER SCI LTD | OXFORD | THE BOULEVARD, LANGFORD LANE, KIDLINGTON, OXFORD OX5 1GB, OXON, ENGLAND | 0016-2361 | 1873-7153 |  | FUEL | Fuel | NOV 1 | 2015 | 159 | [5 empty] | 712 | 719 |  | 10.1016/j.fuel.2015.06.102 |  |  |  | 8 | Energy & Fuels; Engineering, Chemical | Energy & Fuels; Engineering | CP6OE | WOS:000360006100078 |  |  |  |  | 2019-08-03 |  |  | 0 | 0 | 0 | 0 | 0 | 0 | 0 | 0 | 0 | 0 | 0 | 0 | 0
PT: J; AU: Singh, S; Patel, A; AF: Singh, Sukriti; Patel, Anjali; TI: Mono lacunary phosphotungstate anchored to MCM-41 as recyclable catalyst for biodiesel production via transesterification of waste cooking oil; SO: FUEL; LA: English; DT: Article; DE: Mono lacunary phosphotungstate; MCM-41; Biodiesel; Waste cooking oil; Kinetics; ID: SOLID ACID CATALYSTS; FREE FATTY-ACID; OLEIC-ACID; SUPPORTED UNDECATUNGSTOPHOSPHATE; HETEROGENEOUS CATALYSTS; ESTERIFICATION; PERFORMANCE; CHEMISTRY; OXIDATION; WELL; AB: Mono lacunary phosphotungstate (PW11) anchored to MCM-41 was synthesized and characterized by various physicochemical techniques. Preliminary studies for biodiesel production by esterification of oleic acid was carried out and study was further extended to transesterification of waste cooking oil. The Kinetic study reveals that the reactions follow first order kinetics and activation energy for transesterification was 64.1 kJ/mol. The present catalyst can be recycled without any significant change in % conversion. The high activity of this new catalyst for transesterification reactions suggests an alternative path as well as reduction in cost for the production of biodiesel under mild reaction conditions. (C) 2015 Elsevier Ltd. All rights reserved. | [Singh, Sukriti; Patel, Anjali] Maharaja Sayajirao Univ Baroda, Fac Sci, Dept Chem, Polyoxometalates & Catalysis Lab, Vadodara 390002, Gujarat, India | Patel, A (reprint author), Maharaja Sayajirao Univ Baroda, Fac Sci, Dept Chem, Polyoxometalates & Catalysis Lab, Vadodara 390002, Gujarat, India. | aupatel_chem@yahoo.com |  |  | Department of Science and technology (DST), New Delhi [SR/S5/GC-01/2009] | We are thankful to Department of Science and technology (DST), Project. No. SR/S5/GC-01/2009, New Delhi, for the financial support. One of the authors Ms. Sukriti Singh is thankful to the same for the grant of research fellowship. |  | 43 | 16 | 16 | 1 | 26 | ELSEVIER SCI LTD | OXFORD | THE BOULEVARD, LANGFORD LANE, KIDLINGTON, OXFORD OX5 1GB, OXON, ENGLAND | 0016-2361 | 1873-7153 |  | FUEL | Fuel | NOV 1 | 2015 | 159 | [5 empty] | 720 | 727 |  | 10.1016/j.fuel.2015.07.004 |  |  |  | 8 | Energy & Fuels; Engineering, Chemical | Energy & Fuels; Engineering | CP6OE | WOS:000360006100079 |  |  |  |  | 2019-08-03 |  |  | 0 | 0 | 0 | 0 | 0 | 0 | 0 | 0 | 0 | 0 | 0 | 0 | 0
PT: J; AU: Mukhopadhyay, S; van Oijen, JA; de Goey, LPH; AF: Mukhopadhyay, S.; van Oijen, J. A.; de Goey, L. P. H.; TI: A comparative study of presumed PDFs for premixed turbulent combustion modeling based on progress variable and its variance; SO: FUEL; LA: English; DT: Article; DE: Turbulent premixed combustion; LES; Filtered flamelet; Tabulated chemistry; ID: LARGE-EDDY SIMULATION; SUBGRID-SCALE MODEL; FLAME; LES; DNS; AB: Premixed turbulent combustion simulations often use flamelets (1-D laminar flame solutions) and presumed probability density functions (PDF) for modeling turbulence chemistry interaction. The flamelets can also be spatially filtered at multiple length scales to directly tabulate a PDF integrated manifold. Similar to the presumed PDF approach using beta-function, the turbulent chemistry is tabulated using two controlling variables: progress variable and its subgrid variance. The performance of manifolds constructed from a premixed flamelet using: beta-PDF, spatial filtering at multiple length scales and spatial filtering only at grid scale are compared a priori and a posteriori. Computation of the progress variable subgrid variance is investigated using static as well as dynamic algebraic mixing models. A Direct Numerical Simulation (DNS) database of a turbulent Bunsen flame is used for a priori and a posteriori investigation of the PDFs and the algebraic models. It is observed that algebraic models lead to correct predictions at filter widths smaller than the laminar flame thickness while deviations occur at larger filter widths. A posteriori the manifolds exhibit similar performance on account of the deviation in subgrid variance prediction from the algebraic models. However, the multi filtered flamelet model clearly exhibits a superior a priori performance and needs to be investigated further. (C) 2015 Elsevier Ltd. All rights reserved. | [Mukhopadhyay, S.; van Oijen, J. A.; de Goey, L. P. H.] Tech Univ Eindhoven, Dept Mech Engn, Combust Technol, NL-5600 MB Eindhoven, Netherlands | Mukhopadhyay, S (reprint author), Tech Univ Eindhoven, Dept Mech Engn, Combust Technol, Den Dolech 2, NL-5600 MB Eindhoven, Netherlands. | sudiptomukhopadhyay@hotmail.com | Mukhopadhyay, Sudipto/D-4881-2014 |  | Dutch Technology Foundation (STW); Rolls-Royce | The authors would like to express their gratitude to the Dutch Technology Foundation (STW) and Rolls-Royce for the financial support and to Dr. A.W. Vreman for many useful discussions. |  | 21 | 6 | 6 | 1 | 8 | ELSEVIER SCI LTD | OXFORD | THE BOULEVARD, LANGFORD LANE, KIDLINGTON, OXFORD OX5 1GB, OXON, ENGLAND | 0016-2361 | 1873-7153 |  | FUEL | Fuel | NOV 1 | 2015 | 159 | [5 empty] | 728 | 740 |  | 10.1016/j.fuel.2015.07.016 |  |  |  | 13 | Energy & Fuels; Engineering, Chemical | Energy & Fuels; Engineering | CP6OE | WOS:000360006100080 |  |  |  |  | 2019-08-03 |  |  | 0 | 0 | 0 | 0 | 0 | 0 | 0 | 0 | 0 | 0 | 0 | 0 | 0
PT: J; AU: Zou, J; Yu, B; Zhang, SY; Zhang, JH; Chen, YD; Cui, L; Xu, TK; Cai, WJ; AF: Zou, Jie; Yu, Bo; Zhang, Shaoyin; Zhang, Jianghua; Chen, Yongdong; Cui, Li; Xu, Tongkuan; Cai, Weijie; TI: Hydrogen production from ethanol over Ir/CeO2 catalyst: Effect of the calcination temperature; SO: FUEL; LA: English; DT: Article; DE: Hydrogen; Ir/CeO2; Ethanol; Calcination temperature; ID: OXYGEN MIGRATION; BIO-ETHANOL; REACTION-MECHANISM; PARTIAL OXIDATION; NICKEL-CATALYSTS; MODEL BIOGAS; SUPPORTED NI; STEAM; CEO2; CO; AB: The influence of calcination temperature on the structural property and catalytic behavior of Ir/CeO2 for oxidative steam reforming of ethanol (OSR) was extensively investigated. In order to elucidate the structure-performance relationship, the as-prepared catalysts were characterized before and after catalytic test by various techniques such as X-ray diffraction spectroscopy (XRD), Temperature programmed reduction (TPR), High resolution transmission electron microscopy (HRTEM), H-2-chemisorption, Raman spectroscopy and Oxygen storage capacity (OSC), etc. The experimental results indicated that various calcination temperatures greatly affected catalyst activity and stability. The catalysts calcined below 550 degrees C (400Ir-Ce, 550Ir-Ce) exhibited the higher values of ethanol conversion and hydrogen yield and the better performance was maintained for up to 60 h, resulting from the highly dispersed Ir species and the less coke formation due to the strong metal-support interaction (MSI). On the contrary, the 850Ir-Ce sample, processing weaker MSI, presented a less catalytic behavior, the complete ethanol conversion being reached only at 650 degrees C rather than 450 degrees C compared to the other systems. Stability test of 850Ir-Ce catalyst also revealed that H-2 concentration in the outlet gas continuously decreased from 41 mol% to 33 mol%, which was caused by the combination of deactivating coke formation and the serious sintering of active Ir particles. Such an original and quantified structure sensitivity analysis might shed light on the development of high efficient catalyst for hydrogen production from biomass-derived feedstocks. (C) 2015 Elsevier Ltd. All rights reserved. | [Zou, Jie; Zhang, Shaoyin; Zhang, Jianghua; Cui, Li; Xu, Tongkuan; Cai, Weijie] Dalian Polytech Univ, Fac Light Ind & Chem Engn, Dalian 116023, Peoples R China; [Yu, Bo] Dalian Jiaotong Univ, Coll Mat Sci & Engn, Dalian 116023, Peoples R China; [Chen, Yongdong] Southwest Petr Univ, Coll Chem & Chem Engn, Chengdu 610500, Peoples R China | Xu, TK (reprint author), Dalian Polytech Univ, Fac Light Ind & Chem Engn, Dalian 116023, Peoples R China. | xutongkuan@dlpu.edu.cn; caiwj@dlpu.edu.cn | Cai, Weijie/H-9522-2018 |  | Program for Liaoning Excellent Talents in University [LJQ2014053]; National Natural Science Foundation of China [21303185] | We gratefully acknowledge the financial support from Program for Liaoning Excellent Talents in University (Grant no. LJQ2014053) and National Natural Science Foundation of China (Grant no. 21303185). |  | 54 | 10 | 10 | 0 | 99 | ELSEVIER SCI LTD | OXFORD | THE BOULEVARD, LANGFORD LANE, KIDLINGTON, OXFORD OX5 1GB, OXON, ENGLAND | 0016-2361 | 1873-7153 |  | FUEL | Fuel | NOV 1 | 2015 | 159 | [5 empty] | 741 | 750 |  | 10.1016/j.fuel.2015.07.040 |  |  |  | 10 | Energy & Fuels; Engineering, Chemical | Energy & Fuels; Engineering | CP6OE | WOS:000360006100081 |  |  |  |  | 2019-08-03 |  |  | 0 | 0 | 0 | 0 | 0 | 0 | 0 | 0 | 0 | 0 | 0 | 0 | 0
PT: J; AU: Zheng, QX; Morimoto, M; Sato, H; Takanohashi, T; AF: Zheng, Qingxin; Morimoto, Masato; Sato, Hiroaki; Takanohashi, Toshimasa; TI: Molecular composition of extracts obtained by hydrothermal extraction of brown coal; SO: FUEL; LA: English; DT: Article; DE: Brown coal; Hydrothermal extraction; Subcritical water; Mass spectroscopy; Kendrick mass; ID: RESOLUTION MASS-SPECTROMETRY; RANK COALS; CONVERSION; WATER; AB: Three brown coals were extracted by a hydrothermal method at 350 degrees C and 20 MPa for 90 min, and the molecular compositions of the deposit extracts were analyzed in detail by high-resolution mass spectrometry measurements. The extract yields were as high as similar to 30% for all brown coals, indicating that hydrothermal extraction is applicable to brown coals with differing ash and sulfur contents. The high-resolution mass measurements with Kendrick mass analyses identified the chemical compositions and clarified the abundance of common molecular species in all the extracts prepared from the three brown coals. The sum of mass intensities of overlapped CnHm, CnHmO, CnHmO2, CnHmO3, CnHmO4, and CnHmN species in the mass spectra of LY, NM, and YN extracts were 37.0%, 35.9%, and 50.8%, respectively, indicating the presence of abundant compounds with similar molecular compositions in all of the extracts, regardless of the parent coal. (C) 2015 Elsevier Ltd. All rights reserved. | [Zheng, Qingxin; Morimoto, Masato; Takanohashi, Toshimasa] Natl Inst Adv Ind Sci & Technol, Environm & Energy Dept, Res Inst Energy Frontier, Tsukuba, Ibaraki 3058569, Japan; [Sato, Hiroaki] Natl Inst Adv Ind Sci & Technol, Environm Management Res Inst, Tsukuba, Ibaraki 3058569, Japan | Morimoto, M (reprint author), Natl Inst Adv Ind Sci & Technol, Environm & Energy Dept, Res Inst Energy Frontier, 16-1 Onogawa, Tsukuba, Ibaraki 3058569, Japan. | m.morimoto@aist.go.jp; toshi-takanohashi@aist.go.jp | Sato, Hiroaki/N-4160-2013; Zheng, Qingxin/D-1355-2017; Morimoto, Masato/C-8284-2011; TAKANOHASHI, TOSHIMASA/L-9319-2018 | Sato, Hiroaki/0000-0003-2558-9248; Zheng, Qingxin/0000-0002-6002-7438; Morimoto, Masato/0000-0003-3659-7913; TAKANOHASHI, TOSHIMASA/0000-0002-8741-3937 | JST's Strategic International Collaborative Research Program (SICORP) | This work was supported by the JST's Strategic International Collaborative Research Program (SICORP). |  | 21 | 9 | 9 | 1 | 62 | ELSEVIER SCI LTD | OXFORD | THE BOULEVARD, LANGFORD LANE, KIDLINGTON, OXFORD OX5 1GB, OXON, ENGLAND | 0016-2361 | 1873-7153 |  | FUEL | Fuel | NOV 1 | 2015 | 159 | [5 empty] | 751 | 758 |  | 10.1016/j.fuel.2015.07.042 |  |  |  | 8 | Energy & Fuels; Engineering, Chemical | Energy & Fuels; Engineering | CP6OE | WOS:000360006100082 |  | Other Gold |  |  | 2019-08-03 |  |  | 0 | 0 | 0 | 0 | 0 | 0 | 0 | 0 | 0 | 0 | 0 | 0 | 0
PT: J; AU: Oja, V; AF: Oja, Vahur; TI: Examination of molecular weight distributions of primary pyrolysis oils from three different oil shales via direct pyrolysis Field Ionization Spectrometry; SO: FUEL; LA: English; DT: Article; DE: Oil shale; Kukersite; Dictyonema; Green River; Molecular weight distribution; Py-FIMS; ID: ESTONIAN KUKERSITE; MASS-SPECTROMETRY; KEROGEN; DEPOSITS; MODEL; VAPORIZATION; PARAMETERS; AB: The present study was focused on molecular weight and molecular weight distribution values of pyrolysis oils that could be useful in modeling oil shale thermochemical conversion processes, consistent with principles adopted in advanced coal pyrolysis modeling. Direct pyrolysis Field Ionization Spectrometry (py-FIMS) was applied to evaluate these parameters for volatilizing pyrolysis products with molecular weights greater than 50 daltons. Stepwise heating, with an overall rate of 10 degrees C min (1) up to 710 degrees C, was used. The oil shales studied were Kukersite and Dictyonema oil shales from Estonia and Green River formation oil shale from the United States. Comparison of molecular distributions indicated a decreasing trend in molecular weight parameters (average molecular weight and width of the molecular weight distribution) of oils from higher oil yield oil shales to lower oil yield oil shales. In addition, the molecular weight trends seen among pyrolyzates from this study, under py-FIMS conditions, were compared to published values for pyrolyzates under other pyrolysis conditions and also to published values of the average molecular weight between cross-links for these three oil shales. (C) 2015 Elsevier Ltd. All rights reserved. | Tallinn Univ Technol, Dept Chem Engn, EE-19086 Tallinn, Estonia | Oja, V (reprint author), Tallinn Univ Technol, Dept Chem Engn, Ehitajate Tee 5, EE-19086 Tallinn, Estonia. | vahur.oja@ttu.ee |  | Oja, Vahur/0000-0002-6332-8113 | Estonian Science Foundation [G7222, G9297]; Estonian Minister of Education and Research [SF0140022s10] | The author gratefully acknowledges Prof. Peter Leinweber and Dr. Andre Schlichting (Rostock University) for performing FIMS experiments and Dr. Natalja Savest for involvement in the preliminary stage of the research. The work was sponsored by the Estonian Science Foundation, under Grants G7222 and G9297, and by the Estonian Minister of Education and Research, under target financing SF0140022s10. For revising the language of the manuscript the author thanks Zachariah Steven Baird. |  | 39 | 6 | 7 | 0 | 21 | ELSEVIER SCI LTD | OXFORD | THE BOULEVARD, LANGFORD LANE, KIDLINGTON, OXFORD OX5 1GB, OXON, ENGLAND | 0016-2361 | 1873-7153 |  | FUEL | Fuel | NOV 1 | 2015 | 159 | [5 empty] | 759 | 765 |  | 10.1016/j.fuel.2015.07.041 |  |  |  | 7 | Energy & Fuels; Engineering, Chemical | Energy & Fuels; Engineering | CP6OE | WOS:000360006100083 |  |  |  |  | 2019-08-03 |  | 13491527 | 0 | 0 | 0 | 0 | 0 | 0 | 0 | 0 | 0 | 0 | 2 | 7 | 0
PT: J; AU: Gogoi, B; Raj, A; Alrefaai, MM; Stephen, S; Anjana, T; Pillai, V; Bojanampati, S; AF: Gogoi, Bedanta; Raj, Abhijeet; Alrefaai, Mhd Maher; Stephen, Samuel; Anjana, Tharalekshmy; Pillai, Vinu; Bojanampati, Shrinivas; TI: Effects of 2,5-dimethylfuran addition to diesel on soot nanostructures and reactivity; SO: FUEL; LA: English; DT: Article; DE: 2,5-Dimethylfuran; Diesel; Soot; PAH; Oxidation; ID: BEAM MASS-SPECTROMETRY; EMISSION CHARACTERISTICS; COMBUSTION CHEMISTRY; GAS-CHROMATOGRAPHY; FLAME STRUCTURE; BUTANOL-DIESEL; AB-INITIO; ENGINE; PERFORMANCE; BIODIESEL; AB: With the improvements in technologies to produce 2,5-dimethyfuran (DMF) from biomass such as cellulose, the potential of this biofuel to completely or partially replace fossil fuels in order to reduce our dependence on them and to curb pollutant emissions has been explored in some recent studies. In this work, the effect of the addition of DMF (up to 15% by volume) to diesel on the sooting propensity and on the oxidative reactivity and nanostructures of soot particles is studied using a diffusion flame. With increasing amount of DMF in the DMF/diesel blends, soot emission was found to reduce, while the oxidation reactivity of soot particles increased. The activation energies of soot oxidation from blended fuels were significantly lower than that of diesel soot. The increase in soot reactivity is linked with the changes in physical and chemical properties of soot nanostructures. Several experimental techniques such as high resolution transmission electron microscopy, electron energy loss spectroscopy, thermo-gravimetric analysis, elemental analysis, Fourier transform infrared spectroscopy, and X-ray diffraction have been used to identify the changes in structures, functional groups such as oxygenates and aliphatics, pi and sigma bonding, O/C and H/C ratios, and crystallite parameters of soot particles. With increasing DMF concentration in diesel, the sizes of primary particles and the polycyclic aromatic hydrocarbons (PAHs) comprising soot decreased, while the aliphatic character (sp3 hybridization) and the amount of oxygenated functional groups in it increased. The observations from soot characterization are used to explain the high susceptibility of soot particles from blended fuels toward oxidation. (C) 2015 Elsevier Ltd. All rights reserved. | [Gogoi, Bedanta; Raj, Abhijeet; Alrefaai, Mhd Maher; Stephen, Samuel; Anjana, Tharalekshmy; Pillai, Vinu] Petr Inst, Dept Chem Engn, Abu Dhabi, U Arab Emirates; [Gogoi, Bedanta] Inst Adv Study Sci & Technol, Gauhati, India; [Bojanampati, Shrinivas] Petr Inst, Dept Mech Engn, Abu Dhabi, U Arab Emirates | Raj, A (reprint author), Petr Inst, Dept Chem Engn, Abu Dhabi, U Arab Emirates. | abgupta@pi.ac.ae |  | Raj, Abhijeet/0000-0002-1470-0513 | Petroleum Institute, UAE | The authors acknowledge the financial support provided by the Petroleum Institute, UAE to accomplish this research work. |  | 59 | 28 | 29 | 4 | 61 | ELSEVIER SCI LTD | OXFORD | THE BOULEVARD, LANGFORD LANE, KIDLINGTON, OXFORD OX5 1GB, OXON, ENGLAND | 0016-2361 | 1873-7153 |  | FUEL | Fuel | NOV 1 | 2015 | 159 | [5 empty] | 766 | 775 |  | 10.1016/j.fuel.2015.07.038 |  |  |  | 10 | Energy & Fuels; Engineering, Chemical | Energy & Fuels; Engineering | CP6OE | WOS:000360006100084 |  |  |  |  | 2019-08-03 |  |  | 0 | 0 | 0 | 0 | 0 | 0 | 0 | 0 | 0 | 0 | 0 | 0 | 0
PT: J; AU: Han, H; Zhong, NN; Huang, CX; Zhang, W; AF: Han, Hui; Zhong, Ning-ning; Huang, Cai-xia; Zhang, Wei; TI: Pyrolysis kinetics of oil shale from northeast China: Implications from thermogravimetric and Rock-Eval experiments; SO: FUEL; LA: English; DT: Article; DE: Oil shale; Pyrolysis kinetics; Thermogravimetric; Rock-Eval; ID: THERMAL-DECOMPOSITION; ILLITE CONVERSION; GAS GENERATION; WATER-VAPOR; KEROGEN; KAOLINITE; DEHYDROXYLATION; SMECTITE; MODEL; PARAMETERS; AB: Thermogravimetric analysis (TGA) is used extensively to study oil shale pyrolysis and kinetics. TGA measures the total weight loss of the sample during pyrolysis, including the decomposition of kerogen and minerals, as well as the removal of water from clays. Rock-Eval (RE) characterizes the hydrocarbon released during pyrolysis. In order to identify and quantify the stages of kerogen decomposition and other reactions during pyrolysis, we performed TGA and RE pyrolysis experiments at four heating rates (10, 20, 30, and 40 degrees C/min) on two oil shales from Huadian and Fushun in northeast China. We determined the kinetic parameters of oil shale pyrolysis by applying parallel first-order reaction models to data from TGA and RE experiments. Variations in pyrolysis temperature and activation energy occur across the two experimental methods. Most weight loss and hydrocarbon generation occurred between 400 and 550 degrees C using TGA, and between 400 and 475 degrees C using RE. For the Huadian oil shale, the average amount of weight loss and hydrocarbon generation across all heating rates were 151.32 and 73.48 mg/g, respectively; the corresponding values for Fushun oil shale are 151.97 and 34.02 mg/g. For the Huadian oil shale, kerogen decomposition occurred mainly in the temperature range of 300-500 degrees C. The contribution to weight loss of kerogen decomposition was 14.7%, 48.6%, and 3.5% in the temperature ranges of 200-300 degrees C, 300-500 degrees C, and 500-600 degrees C, respectively. Additional weight loss was caused by the decomposition of minerals such as smectite, kaolinite, and pyrite. The activation energies obtained by TGA span a greater range than those obtained by RE, and the average activation energies obtained by TGA are lower by 10 kJ/mol (Huadian) and 1 kJ/mol (Fushun) than those obtained by RE. The discrepancy between TGA and RE results indicates that non-hydrocarbon reactions are significant at temperatures between 200 and 600 degrees C, and that RE is the more accurate approach for quantifying hydrocarbon generation during oil shale pyrolysis. (C) 2015 Elsevier Ltd. All rights reserved. | [Han, Hui] Southwest Petr Univ, Sch Geosci & Technol, Chengdu 610500, Sichuan, Peoples R China; [Han, Hui; Zhong, Ning-ning; Huang, Cai-xia] China Univ Petr, State Key Lab Petr Resource & Prospecting, Beijing 102249, Peoples R China; [Zhang, Wei] Huabei Oilfield Co PetroChina, Res Inst Petr Explorat & Dev, Renqiu 062552, Hebei, Peoples R China | Zhong, NN (reprint author), China Univ Petr, State Key Lab Petr Resource & Prospecting, Beijing 102249, Peoples R China. | nnzhongxp@cup.edu.cn |  |  | young scholars development fund of SWPU [201499010088]; Chinese national key science and technology special project [2011ZX05018-002] | This project was funded by young scholars development fund of SWPU (201499010088) and Chinese national key science and technology special project (Grant No. 2011ZX05018-002). The authors are grateful to Huaqing Xue of the Petrochina Research Institute of Petroleum Exploration & Development-Langfang for providing oil shale samples and assistances in TGA experiments. We also appreciate Min Wang of the China University of Petroleum (East China) for providing the software of kinetic calculation. We thank Dr. Akira Tomita (Principal Editor) and two anonymous reviewers for their comments and suggestions which significantly improve the manuscript. |  | 58 | 12 | 14 | 0 | 39 | ELSEVIER SCI LTD | OXFORD | THE BOULEVARD, LANGFORD LANE, KIDLINGTON, OXFORD OX5 1GB, OXON, ENGLAND | 0016-2361 | 1873-7153 |  | FUEL | Fuel | NOV 1 | 2015 | 159 | [5 empty] | 776 | 783 |  | 10.1016/j.fuel.2015.07.052 |  |  |  | 8 | Energy & Fuels; Engineering, Chemical | Energy & Fuels; Engineering | CP6OE | WOS:000360006100085 |  |  |  |  | 2019-08-03 |  |  | 0 | 0 | 0 | 0 | 0 | 0 | 0 | 0 | 0 | 0 | 0 | 0 | 0
PT: J; AU: Goktolga, MU; van Oijen, JA; de Goey, LPH; AF: Goktolga, M. Ugur; van Oijen, Jeroen A.; de Goey, L. Philip H.; TI: 3D DNS of MILD combustion: A detailed analysis of heat loss effects, preferential diffusion, and flame formation mechanisms; SO: FUEL; LA: English; DT: Article; DE: Direct numerical simulation (DNS); Moderate or intense low-oxygen dilution (MILD); Turbulent non-premixed combustion; Preferential diffusion; Autoignition; Jet in hot coflow (JHC); ID: DIRECT NUMERICAL-SIMULATION; HOT-COFLOW; NO-FORMATION; JET FLAMES; REACTION ZONE; STABILIZATION; TURBULENCE; REGIME; FUEL; AUTOIGNITION; AB: Moderate or intense low oxygen dilution (MILD) combustion is a relatively new technology which combines low emissions with high efficiency. As the name suggests, it requires high degrees of dilution in addition to preheating of the reactants using the combustion products. It has been applied to industrial burners for some time, but the complex physical mechanisms are yet to be resolved to extend the application to other areas. In this study, our aim is to analyze MILD combustion conditions to reveal the mentioned physical phenomena and their interactions. To this end, direct numerical simulations (DNS) in the form of autoigniting mixing layers are conducted, and the results are thoroughly analyzed. Conditions used in the simulations are taken from the jet in hot coflow experiments, which are designed to mimic MILD conditions. Detailed chemistry and transport models are employed in the numerical tools to fully understand the interactions of turbulence, molecular diffusion and chemical reactions. In addition, temperature variations due to heat loss effects in the experiments are taken into account. We have found that the heat loss and preferential diffusion effects are crucial in predicting not only the ignition delay, but also the flame structures and heat release rates. In addition, it is found that the flame formation is initiated by autoignition with different ignition delays along the most reactive mixture fraction, instead of a flame propagation following an initial autoignition spot. The findings of this study will broaden the knowledge on MILD combustion, and provide useful insight in developing reduced turbulence and chemistry models in the future. (C) 2015 Elsevier Ltd. All rights reserved. | [Goktolga, M. Ugur; van Oijen, Jeroen A.; de Goey, L. Philip H.] Eindhoven Univ Technol, Dept Mech Engn, NL-5600 MB Eindhoven, Netherlands | Goktolga, MU (reprint author), Eindhoven Univ Technol, Dept Mech Engn, POB 513, NL-5600 MB Eindhoven, Netherlands. | m.u.goktolga@tue.nl; j.a.v.oijen@tue.nl; l.p.h.d.goey@tue.nl |  |  | Dutch Technology Foundation (STW) [10766]; Clean Combustion of Future Fuels | We wish to thank Dutch Technology Foundation (STW) for their financial support under Project No. 10766; Clean Combustion of Future Fuels. We also thank NWO and SURFsara for the computational resources they provided. |  | 40 | 13 | 13 | 2 | 30 | ELSEVIER SCI LTD | OXFORD | THE BOULEVARD, LANGFORD LANE, KIDLINGTON, OXFORD OX5 1GB, OXON, ENGLAND | 0016-2361 | 1873-7153 |  | FUEL | Fuel | NOV 1 | 2015 | 159 | [5 empty] | 784 | 795 |  | 10.1016/j.fuel.2015.07.049 |  |  |  | 12 | Energy & Fuels; Engineering, Chemical | Energy & Fuels; Engineering | CP6OE | WOS:000360006100086 |  |  |  |  | 2019-08-03 |  |  | 0 | 0 | 0 | 0 | 0 | 0 | 0 | 0 | 0 | 0 | 0 | 0 | 0
PT: J; AU: Wang, QG; Yao, CD; Dou, ZC; Wang, B; Wu, TY; AF: Wang, Quangang; Yao, Chunde; Dou, Zhancheng; Wang, Bin; Wu, Taoyang; TI: Effect of intake pre-heating and injection timing on combustion and emission characteristics of a methanol fumigated diesel engine at part load; SO: FUEL; LA: English; DT: Article; DE: Dual fuel; Methanol fumigation; Combustion characteristics; Emissions; Light loads; ID: DIESEL/METHANOL COMPOUND COMBUSTION; DUAL-FUEL MODE; PERFORMANCE; GAS; REDUCTION; GASOLINE; BLENDS; AB: Diesel-methanol dual fuel (DMDF) engines at light loads suffer from low thermal efficiency and high unburned percentages of fuel. Pilot fuel injection timing and intake temperature are two important parameters which affect the combustion process in DMDF engines. In present experimental work, the combined effects of intake temperature and injection timing on the performance of a DMDF engine have been studied. The experiments were conducted on a methanol-fumigated diesel engine at 25% of full load and the results concerning performance, combustion characteristics and emissions were analyzed. Results show that the low efficiency at light loads can be improved significantly by raising the intake temperature and advancing the injection timing of direct-injected diesel. Increasing the intake temperature also significantly decreases the heat release rate of premixed combustion and increases the combustion rate of methanol burned by flame propagation. Flame propagation of the methanol-air mixture disappears gradually and DMDF combustion transforms into single stage combustion as the injection timing is retarded. When injection timing is retarded after 4.6 degrees crank angle, misfire occurs at higher methanol substitute percent (MSP) and lower intake temperature, while the auto-ignition of methanol occurs at lower MSP and higher intake temperature. Under DMDF operation, soot and nitrogen oxides trade-off dilemma is completely broken at lower intake temperature and higher MSP. (C) 2015 Elsevier Ltd. All rights reserved. | [Wang, Quangang; Yao, Chunde; Dou, Zhancheng; Wang, Bin; Wu, Taoyang] Tianjin Univ, State Key Lab Engines, Tianjin 300072, Peoples R China | Yao, CD (reprint author), Tianjin Univ, 92 Weijin Rd, Tianjin 300072, Peoples R China. | arcdyao@tju.edu.cn |  |  | National Natural Science Foundation of China [51336005]; Ministry of Education of China [20120032130009] | The authors wish to thank the National Natural Science Foundation of China (No. 51336005) and the Project of Doctorate funding from the Ministry of Education of China (No. 20120032130009). |  | 33 | 17 | 20 | 2 | 45 | ELSEVIER SCI LTD | OXFORD | THE BOULEVARD, LANGFORD LANE, KIDLINGTON, OXFORD OX5 1GB, OXON, ENGLAND | 0016-2361 | 1873-7153 |  | FUEL | Fuel | NOV 1 | 2015 | 159 | [5 empty] | 796 | 802 |  | 10.1016/j.fuel.2015.07.032 |  |  |  | 7 | Energy & Fuels; Engineering, Chemical | Energy & Fuels; Engineering | CP6OE | WOS:000360006100087 |  |  |  |  | 2019-08-03 |  |  | 0 | 0 | 0 | 0 | 0 | 0 | 0 | 0 | 0 | 0 | 0 | 0 | 0
PT: J; AU: Liu, SW; Chen, CG; Yu, FL; Li, L; Liu, ZG; Yu, ST; Xie, CX; Liu, FS; AF: Liu, Shiwei; Chen, Chuangang; Yu, Fengli; Li, Lu; Liu, Zhiguo; Yu, Shitao; Xie, Congxia; Liu, Fusheng; TI: Alkylation of isobutane/isobutene using Bronsted-Lewis acidic ionic liquids as catalysts; SO: FUEL; LA: English; DT: Article; DE: Ionic liquid; Alkylation; Alkylate; Catalysis; ID: ISOBUTANE/BUTENE ALKYLATION; ISOBUTENE; ZEOLITES; AB: The alkylation of isobutane/isobutene to produce alkylate was investigated in the presence of Bronsted-Lewis acidic ionic liquids (ILs). The results show that the IL (3-sulfonic acid)-propyltriethylammonium chlorozincinate [HO3SC3NEt3] Cl-ZnCl2 (molar fraction of ZnCl2, x = 0.83) was an efficient catalyst for the alkylation reaction. The conversion of isobutene was about 100% and the selectivity for the C-8-alkylate reached 91.7%, in which the mass ratio of trimethylpentane to dimethylhexane was more than 75. The IL reusability was good and its catalytic performance did not significantly decrease after ten reaction cycles. It was also found that a synergetic effect of Bronsted and Lewis acid sites enhanced the catalytic performance of ILs. (C) 2015 Elsevier Ltd. All rights reserved. | [Liu, Shiwei; Chen, Chuangang; Li, Lu; Liu, Zhiguo; Yu, Shitao; Liu, Fusheng] Qingdao Univ Sci & Technol, Coll Chem Engn, Qingdao 266042, Peoples R China; [Yu, Fengli; Xie, Congxia] Qingdao Univ Sci & Technol, Coll Chem & Mol Engn, Qingdao 266042, Peoples R China | Liu, SW (reprint author), Qingdao Univ Sci & Technol, Coll Chem Engn, 53 Zhengzhou Rd, Qingdao 266042, Peoples R China. | liushiweiqust@126.com; yushitaoqust@126.com |  |  | National Basic Research Program of China (973 Program) [2014CB460610]; National Natural Science Foundation of China [21476120]; Specialized Research Fund for the Doctoral Program of Higher Education [20113719120002]; Project of Shandong Province Higher Educational Science and Technology Program [J12LD16] | This work was financially supported by the National Basic Research Program of China (973 Program) (2014CB460610), the National Natural Science Foundation of China (21476120), the Specialized Research Fund for the Doctoral Program of Higher Education (20113719120002), and the Project of Shandong Province Higher Educational Science and Technology Program (J12LD16). The authors are grateful for the financial support. |  | 29 | 21 | 27 | 6 | 118 | ELSEVIER SCI LTD | OXFORD | THE BOULEVARD, LANGFORD LANE, KIDLINGTON, OXFORD OX5 1GB, OXON, ENGLAND | 0016-2361 | 1873-7153 |  | FUEL | Fuel | NOV 1 | 2015 | 159 | [5 empty] | 803 | 809 |  | 10.1016/j.fuel.2015.07.053 |  |  |  | 7 | Energy & Fuels; Engineering, Chemical | Energy & Fuels; Engineering | CP6OE | WOS:000360006100088 |  |  |  |  | 2019-08-03 |  |  | 0 | 0 | 0 | 0 | 0 | 0 | 0 | 0 | 0 | 0 | 0 | 0 | 0
PT: J; AU: Mabrouki, J; Abbassi, MA; Guedri, K; Omri, A; Jeguirim, M; AF: Mabrouki, Jemaa; Abbassi, Mohamed Ammar; Guedri, Kamel; Omri, Ahmed; Jeguirim, Mejdi; TI: Simulation of biofuel production via fast pyrolysis of palm oil residues; SO: FUEL; LA: English; DT: Article; DE: Biofuels; Fast pyrolysis; Palm oil residues; Optimization; SuperPro Designer; ID: BIOMASS FAST PYROLYSIS; FLUIDIZED-BED; BIO-OIL; ECONOMIC-EVALUATION; POWER-GENERATION; FLASH PYROLYSIS; ENERGY; YIELDS; CONVERSION; RESOURCES; AB: The main purpose of this present work is to optimize the biofuel production from the fast pyrolysis of three palm oil residues, namely palm shell (PS), empty fruit bunch (EFB) and mesocarp fiber (MF). Hence, a biofuel process is simulated using SuperPro Designer (SPD) software. The simulation includes pretreatment, fast pyrolysis, product collection, and upgrading sections. The developed SPD model was validated firstly with published data of the fast pyrolysis of wood oak in fluidized bed reactor. Secondly, the influence of the operating conditions such as pyrolysis reactor temperature and residence time on the fast pyrolysis of the different residues was examined. The obtained results indicate that temperature at 550 degrees C is suitable for obtaining a maximum liquid yield. Moreover, it was found that 0.5 s is the optimized residence time to maximize this liquid yield. Above the optimum residence time, an increase in the gas fraction and a decrease of the bio-oil and char fractions are observed. Comparison of the different residues indicates that the higher yield of liquid fraction was obtained from the EFB and MF while pyrolysis of the PS produced a higher yield of char. These product yields were strongly correlated to the biomass polymer components. The obtained correlation was in agreement with the products yields found in literature for various biomass sources. The developed model provides very useful information about different conditions of pyrolysis for oil palm residues and product yields. Moreover, the model can be generalized and help to assist in the optimization of the fast pyrolysis process of different biomass without performing heavy experimental investigations. Such model will contribute strongly to the intensification and the improvement of the biomass fast pyrolysis. (C) 2015 Elsevier Ltd. All rights reserved. | [Mabrouki, Jemaa; Abbassi, Mohamed Ammar; Omri, Ahmed] Fac Sci Gafsa, Unite Rech Mat Energie & Energies Renouvelables M, Zarroug 2112, Gafsa, Tunisia; [Guedri, Kamel] Umm Al Qura Univ, Coll Engn & Islamic Architecture, Dept Mech Engn, Mecca, Mecca Province, Saudi Arabia; [Jeguirim, Mejdi] UMR 7361 CNRS, Inst Sci Mat Mulhouse, IS2M, Mulhouse, France | Jeguirim, M (reprint author), UMR 7361 CNRS, Inst Sci Mat Mulhouse, IS2M, 15 Rue Jean Starcky, Mulhouse, France. | mejdi.jeguirim@uha.fr | JEGUIRIM, Mejdi/B-1266-2011; Guedri, Kamel/Q-6226-2016; jeguirim, mejdi/M-9987-2019 | Guedri, Kamel/0000-0002-5882-4710; jeguirim, mejdi/0000-0003-2401-5824; Mohamed Ammar, Abbassi/0000-0002-1915-0944 |  |  |  | 49 | 8 | 8 | 3 | 91 | ELSEVIER SCI LTD | OXFORD | THE BOULEVARD, LANGFORD LANE, KIDLINGTON, OXFORD OX5 1GB, OXON, ENGLAND | 0016-2361 | 1873-7153 |  | FUEL | Fuel | NOV 1 | 2015 | 159 | [5 empty] | 819 | 827 |  | 10.1016/j.fuel.2015.07.043 |  |  |  | 9 | Energy & Fuels; Engineering, Chemical | Energy & Fuels; Engineering | CP6OE | WOS:000360006100090 |  |  |  |  | 2019-08-03 |  |  | 0 | 0 | 0 | 0 | 0 | 0 | 0 | 0 | 0 | 0 | 0 | 0 | 0
PT: J; AU: Hamers, HP; Gallucci, F; Williams, G; Annaland, MV; AF: Hamers, H. P.; Gallucci, F.; Williams, G.; Annaland, M. van Sint; TI: Experimental demonstration of CLC and the pressure effect in packed bed reactors using NiO/CaAl2O4 as oxygen carrier; SO: FUEL; LA: English; DT: Article; DE: Chemical-looping combustion; CO2 capture; Packed bed reactors; NiO/CaAl2O4; Pressure effect; ID: CHEMICAL-LOOPING COMBUSTION; SYNGAS; AB: Chemical-looping combustion is an emerging technology for power production with integrated CO2 capture. With this combination, the energy penalty is expected to be relatively low, provided that the reactors are operated at elevated pressures (20 bar). Packed bed reactors can better accommodate high pressures compared with interconnected fluidized bed systems, while the challenging gas/solid separation is circumvented. In this work, CLC is demonstrated in a lab scale pressurized packed bed reactor using NiO/CaAl2O4 as oxygen carrier material. H-2 and syngas with a typical composition obtained from coal gasification are used as fuel in the reduction step. The pressure has been varied between 2 and 7.5 bar, while it is demonstrated that the pressure has quite a small effect on the overall performance of the CLC reactor. The experiments are well described by a one-dimensional pseudo-homogeneous reactor model, with which it is shown that the required high temperatures for power production can be reached in case the reactor is scaled-up (decreasing the heat losses). A drawback of the oxygen carrier used is that the reduction kinetics depend on the temperature during the previous oxidation, which has been fixed during all the experiments. The reduction kinetics decrease with the oxidation temperature, which is probably caused by interaction with the support material and therefore some further modifications on the support material are required for high temperature applications. In case the process is carried out with syngas and steam, the heat management strategy has to be adapted because of the heat produced by the water gas shift reaction. (C) 2015 Elsevier Ltd. All rights reserved. | [Hamers, H. P.; Gallucci, F.; Annaland, M. van Sint] Eindhoven Univ Technol, Dept Chem Engn & Chem, Chem Proc Intensificat, NL-5600 MB Eindhoven, Netherlands; [Williams, G.] Johnson Matthey Publ Ltd Co, London, England | Annaland, MV (reprint author), Eindhoven Univ Technol, Dept Chem Engn & Chem, Chem Proc Intensificat, POB 513, NL-5600 MB Eindhoven, Netherlands. | M.v.SintAnnaland@tue.nl | gallucci, fausto/E-7375-2013 | gallucci, fausto/0000-0001-6379-773X | CATO-2 program [WP1.3F2] | The research originating these results has been supported by the CATO-2 program under the project number WP1.3F2. ECN and TNO are gratefully acknowledged for their contribution to this research. |  | 17 | 7 | 8 | 2 | 39 | ELSEVIER SCI LTD | OXFORD | THE BOULEVARD, LANGFORD LANE, KIDLINGTON, OXFORD OX5 1GB, OXON, ENGLAND | 0016-2361 | 1873-7153 |  | FUEL | Fuel | NOV 1 | 2015 | 159 | [5 empty] | 828 | 836 |  | 10.1016/j.fuel.2015.07.034 |  |  |  | 9 | Energy & Fuels; Engineering, Chemical | Energy & Fuels; Engineering | CP6OE | WOS:000360006100091 |  |  |  |  | 2019-08-03 |  |  | 0 | 0 | 0 | 0 | 0 | 0 | 0 | 0 | 0 | 0 | 0 | 0 | 0
PT: J; AU: Saxena, SK; Al-Muhtaseb, AH; Viswanadham, N; AF: Saxena, Sandeep K.; Al-Muhtaseb, Ala'a H.; Viswanadham, Nagabhatla; TI: Enhanced production of high octane oxygenates from glycerol etherification using the desilicated BEA zeolite; SO: FUEL; LA: English; DT: Article; DE: Glycerol etherification; Oxygenate fuel; Desilication; Mesopores; Acidity; ID: CATALYTIC ETHERIFICATION; TERT-BUTYLATION; BETA-ZEOLITE; CRYSTALLIZATION; BIOGLYCEROL; ISOBUTYLENE; PERFORMANCE; ISOBUTENE; BUTANOL; ETHERS; AB: BEA zeolites possessing different properties in terms of porosity and acidity have been applied for catalytic conversion of low value glycerol into high octane oxygenate useful for fuel applications. The properties of the materials have been characterized by X-ray diffraction (XRD), N-2-sorption, Scanning/Tunneling Electron Microscopy (SEM/TEM), Temperature Programmed Desorption (TPD), FTIR spectroscopy and evaluated for their activity towards tert-butylation of glycerol. The desilication of Beta zeolite (BEA) resulted in the creation of similar to 20 nm range meso-pores responsible for a two-fold increase in the pore volume without any structural damage to the zeolite framework. The desilication method also resulted in increase of the strong acid sites measured by TPD. The desilicated BEA (DSBEA) zeolite with enhanced properties exhibited as high as 98% glycerol conversion with 99% selectivity to diesel miscible oxygenates i.e. mixture of di- and tri-ter-butyl glycerol (DTBG + TTBG). The results indicate that the space restrictions in the zeolite channels have been over ruled by the mesoporous BEA zeolite catalyst to produce high yields of TTBG. The DSBEA zeolite catalyst also exhibited stability in catalytic performance with the reaction time and reaction cycles. (C) 2015 Elsevier Ltd. All rights reserved. | [Saxena, Sandeep K.; Viswanadham, Nagabhatla] CSIR Indian Inst Petr, Refining Technol Div, Dehra Dun 248005, India; [Saxena, Sandeep K.; Al-Muhtaseb, Ala'a H.] Sultan Qaboos Univ, Dept Petr & Chem Engn, Muscat, Oman | Viswanadham, N (reprint author), CSIR Indian Inst Petr, Refining Technol Div, Dehra Dun 248005, India. | nvish@iip.res.in |  | Al-Muhtaseb, Ala'a/0000-0003-0114-077X | CSIR, India | Authors are thankful to catalyst characterization group at IIP and TEM, GC-Mass groups at Sultan Qaboos University, Oman. The research work is supported by CSIR, India under 12th FYP. |  | 31 | 10 | 11 | 3 | 56 | ELSEVIER SCI LTD | OXFORD | THE BOULEVARD, LANGFORD LANE, KIDLINGTON, OXFORD OX5 1GB, OXON, ENGLAND | 0016-2361 | 1873-7153 |  | FUEL | Fuel | NOV 1 | 2015 | 159 | [5 empty] | 837 | 844 |  | 10.1016/j.fuel.2015.07.028 |  |  |  | 8 | Energy & Fuels; Engineering, Chemical | Energy & Fuels; Engineering | CP6OE | WOS:000360006100092 |  |  |  |  | 2019-08-03 |  |  | 0 | 0 | 0 | 0 | 0 | 0 | 0 | 0 | 0 | 0 | 0 | 0 | 0
PT: J; AU: Kumar, D; Ali, A; AF: Kumar, Dinesh; Ali, Amjad; TI: Direct synthesis of fatty acid alkanolamides and fatty acid alkyl esters from high free fatty acid containing triglycerides as lubricity improvers using heterogeneous catalyst; SO: FUEL; LA: English; DT: Article; DE: Aminolysis; Transesterification; Heterogeneous catalyst; Reusability; Lubricity improvers; ID: CARBOXYLIC-ACIDS; SOYBEAN OIL; AMINOLYSIS; AMIDES; AMIDATION; BIODIESEL; FACILE; AMMONIOLYSIS; DERIVATIVES; CONVERSION; AB: Direct one-step aminolysis of high free fatty acid containing triglycerides of used cotton seed oil, karanja oil and jatropha oil was investigated using a new heterogeneous catalyst. The catalyst, 2.5-NaOH/CaO, was prepared in nanocrystalline form by using simple wet chemical method. Complete conversion of used cotton seed oil (99%) to fatty alkanolamides has been obtained in 45 min with the prepared catalyst when 5 wt% of catalyst amount and 6: 1 M ratio of diethanolamine/oil were used. The catalyst was equally active for the transesterification reaction of similar feed stocks. The prepared fatty acid alkanolamides was found to improve lubricity of diesel fuel significantly. (C) 2015 Elsevier Ltd. All rights reserved. | [Kumar, Dinesh] Chonbuk Natl Univ, Dept BIN Fus Technol, Jeonju 561756, South Korea; [Ali, Amjad] Thapar Univ, Sch Chem & Biochem, Patiala 147004, Punjab, India | Kumar, D (reprint author), Chonbuk Natl Univ, Dept BIN Fus Technol, Jeonju 561756, South Korea. | dinesh.tu@gmail.com; amjadali.tu@gmail.com | Kumar, Dinesh/M-4105-2019 | Kumar, Dinesh/0000-0001-5488-951X; Kumar, Dinesh/0000-0001-6769-827X |  |  |  | 44 | 11 | 11 | 1 | 33 | ELSEVIER SCI LTD | OXFORD | THE BOULEVARD, LANGFORD LANE, KIDLINGTON, OXFORD OX5 1GB, OXON, ENGLAND | 0016-2361 | 1873-7153 |  | FUEL | Fuel | NOV 1 | 2015 | 159 | [5 empty] | 845 | 853 |  | 10.1016/j.fuel.2015.07.046 |  |  |  | 9 | Energy & Fuels; Engineering, Chemical | Energy & Fuels; Engineering | CP6OE | WOS:000360006100093 |  |  |  |  | 2019-08-03 |  |  | 0 | 0 | 0 | 0 | 0 | 0 | 0 | 0 | 0 | 0 | 0 | 0 | 0
PT: J; AU: Wu, SK; Li, HL; Li, LQ; Wu, CY; Zhang, JY; Shih, KM; AF: Wu, Shaokang; Li, Hailong; Li, Liqing; Wu, Chang-Yu; Zhang, Junying; Shih, Kaimin; TI: Effects of flue-gas parameters on low temperature NO reduction over a Cu-promoted CeO2-TiO2 catalyst; SO: FUEL; LA: English; DT: Article; DE: CeO2; Low temperature; Selective catalytic reduction; SO2; Mercury; ID: TI OXIDE CATALYST; ELEMENTAL MERCURY; OXIDATION; NH3; PERFORMANCE; SCR; AMMONIA; SITES; RAMAN; IRON; AB: A sol-gel synthesized Cu-promoted CeO2-TiO2 (CuCeTi) catalyst was used in the low temperature selective catalytic reduction (SCR) of nitrogen monoxide (NO) with ammonia (NH3). The combination of copper oxide (CuO) and cerium oxide (CeO2) improved SCR performance at low temperatures by increasing the dispersion of active species and the volume of surface oxygen (O-2) with low-temperature activity. NO conversion on the CuCeTi catalyst exceeded 90% at temperatures higher than 200 degrees C. Although the gas hourly space velocity (GHSV) was much higher than that in a real SCR reactor, reaching 27,000 h(-1), its inhibitory effect on NO conversion became insignificant as the temperature increased. Within its flue gas concentration range, O-2 had a negligible effect on NO conversion. The inhibitory effect of water vapor (H2O) was reversible, and almost indiscernible at 300 degrees C. Sulfur-dioxide (SO2) concentration affected NO conversion. At concentrations lower than 100 ppm, SO2 promoted NO conversion and at SO2 concentrations higher than 100 ppm, NO conversion decreased. The ammonium sulfates deposited on the surface of the catalyst as a product of the reaction with SO2 were primarily responsible for the irreversible deactivation of the catalyst at low temperatures. Thus, high temperatures were found to alleviate the inhibitory effect of SO2. NO conversion exceeded 80% at 300 degrees C, even when the concentration of SO2 was as high as 800 ppm. Mercury vapor and adsorbed mercury oxide (HgO) had negligible effects on NO reduction over the CuCeTi catalyst. This study provides new information on the promotional and inhibitory effects of individual flue-gas parameters and components on NO conversion over a novel CuCeTi catalyst. This information has fundamental implications for industrial applications of the CuCeTi catalyst in coal-fired power plants. (C) 2015 Elsevier Ltd. All rights reserved. | [Wu, Shaokang; Li, Hailong; Li, Liqing] Cent S Univ, Sch Energy Sci & Engn, Changsha 410083, Hunan, Peoples R China; [Wu, Chang-Yu] Univ Florida, Engn Sch Sustainable Infrastruct & Environm, Gainesville, FL 32611 USA; [Zhang, Junying] Huazhong Univ Sci & Technol, State Key Lab Coal Combust, Wuhan 430074, Hubei, Peoples R China; [Li, Hailong; Shih, Kaimin] Univ Hong Kong, Dept Civil Engn, Hong Kong, Hong Kong, Peoples R China | Li, HL (reprint author), Cent S Univ, Sch Energy Sci & Engn, Changsha 410083, Hunan, Peoples R China. | hailongli18@gmail.com; kshih@hku.hk | Shih, Kaimin/N-8512-2017 | Shih, Kaimin/0000-0002-6461-3207 | National Natural Science Foundation of China [51206192, 51476189]; Hong Kong General Research Fund Scheme [17206714]; China Postdoctoral Science Foundation [XJ2014033]; Foundation of State Key Laboratory of Coal Combustion [FSKLCCA1505] | This project was supported by the National Natural Science Foundation of China (Nos. 51206192, 51476189), the Hong Kong General Research Fund Scheme (No. 17206714), the China Postdoctoral Science Foundation (No. XJ2014033), and the Foundation of State Key Laboratory of Coal Combustion (FSKLCCA1505). |  | 43 | 19 | 21 | 6 | 207 | ELSEVIER SCI LTD | OXFORD | THE BOULEVARD, LANGFORD LANE, KIDLINGTON, OXFORD OX5 1GB, OXON, ENGLAND | 0016-2361 | 1873-7153 |  | FUEL | Fuel | NOV 1 | 2015 | 159 | [5 empty] | 876 | 882 |  | 10.1016/j.fuel.2015.07.031 |  |  |  | 7 | Energy & Fuels; Engineering, Chemical | Energy & Fuels; Engineering | CP6OE | WOS:000360006100096 |  |  |  |  | 2019-08-03 |  |  | 0 | 0 | 0 | 0 | 0 | 0 | 0 | 0 | 0 | 0 | 0 | 0 | 0
PT: J; AU: Yue, ZB; Ma, D; Wang, J; Tan, J; Peng, SC; Chen, TH; AF: Yue, Zheng-bo; Ma, Ding; Wang, Jin; Tan, Juan; Peng, Shu-Chuan; Chen, Tian-Hu; TI: Goethite promoted anaerobic digestion of algal biomass in continuous stirring-tank reactors; SO: FUEL; LA: English; DT: Article; DE: Goethite; Methane; Iron reducing process; Continuous stirred-tank reactor (CSTR); ID: WASTE-WATER; GEN. NOV.; ACIDOGENESIS; METHANOSAETA; IRON; AB: With the depletion of fossil energy, third-generation biofuel feedstocks represented by micro-and macro-algae have significant advantages. It has been shown that anaerobic digestion of algae is a simple and cost-effective strategy. In this study, goethite was added to continuous stirred-tank reactors (CSTRs) to promote the methanogenesis of algal biomass. The results indicated that biogas and methane production increased by 16.1% and 24.1%, respectively. Goethite increased the conversion efficiency of the acidogenic and methanogenic phases. Goethite supplementation influenced the bacterial and methanogenic community significantly, which further enhanced the syntrophic effects between acidogenic and methanogenic microorganisms. The results confirmed that goethite could promote the anaerobic digestion of algal biomass in a CSTR, demonstrating its potential application to accelerate methane production process. (C) 2015 Elsevier Ltd. All rights reserved. | [Yue, Zheng-bo; Ma, Ding; Wang, Jin; Tan, Juan; Peng, Shu-Chuan; Chen, Tian-Hu] Hefei Univ Technol, Sch Resources & Environm Engn, Hefei 230009, Anhui, Peoples R China | Wang, J (reprint author), Hefei Univ Technol, Sch Resources & Environm Engn, Hefei 230009, Anhui, Peoples R China. | sophiawj@hfut.edu.cn | Yue, Zheng bo/E-7042-2015 | Yue, Zheng bo/0000-0003-3295-9542 | Major Science and Technology Program for Water Pollution Control and Treatment [2012ZX07103-001]; National Natural Science Foundation of China [41130206, 41372347]; Anhui Provincial Natural Science Foundation [1308085QE84] | The authors wish to thank the Major Science and Technology Program for Water Pollution Control and Treatment (2012ZX07103-001), National Natural Science Foundation of China (41130206, 41372347) and Anhui Provincial Natural Science Foundation (1308085QE84) for the support of this study. |  | 26 | 15 | 18 | 3 | 60 | ELSEVIER SCI LTD | OXFORD | THE BOULEVARD, LANGFORD LANE, KIDLINGTON, OXFORD OX5 1GB, OXON, ENGLAND | 0016-2361 | 1873-7153 |  | FUEL | Fuel | NOV 1 | 2015 | 159 | [5 empty] | 883 | 886 |  | 10.1016/j.fuel.2015.07.059 |  |  |  | 4 | Energy & Fuels; Engineering, Chemical | Energy & Fuels; Engineering | CP6OE | WOS:000360006100097 |  |  |  |  | 2019-08-03 |  |  | 0 | 0 | 0 | 0 | 0 | 0 | 0 | 0 | 0 | 0 | 0 | 0 | 0
PT: J; AU: Cai, WZ; Zhou, Q; Xie, YM; Liu, J; AF: Cai, Weizi; Zhou, Qian; Xie, Yongmin; Liu, Jiang; TI: A facile method of preparing Fe-loaded activated carbon fuel for direct carbon solid oxide fuel cells; SO: FUEL; LA: English; DT: Article; DE: Solid oxide fuel cells; Carbon fuel; Fe catalyst; Wet agglomeration process; Boudouard reaction; ID: THERMODYNAMIC ANALYSIS; PERFORMANCE; CONVERSION; TEMPERATURE; TECHNOLOGY; COAL; AB: A wet agglomeration process is developed for preparing Fe-loaded carbon fuel for direct carbon solid oxide fuel cells (DC-SOFCs). This technique involves a simple mechanical mixing of carbon and Fe2O3 powder, along with a proper amount of polyvinylbutyral (PVB) ethanol solution as binder. A DC-SOFC with carbon fuel prepared by this technique is tested and its performance is compared with DC-SOFCs, respectively operated with pure carbon, carbon mechanically mixed with Fe2O3, and carbon prepared with the conventional impregnation technique. Experimental results show that its output performance is comparable to that of the cell with carbon fuel prepared by the impregnation technique and is better than those of cells, respectively with pure carbon and carbon mechanically mixed with Fe oxide as the fuels. The microstructures of the variety of carbon, the impedance spectra of the corresponding DC-SOFCs are measured and the superiority of the wet agglomeration process in preparing the Fe-loaded carbon for DC-SOFCs is analyzed in detail. (C) 2015 Elsevier Ltd. All rights reserved. | [Cai, Weizi; Zhou, Qian; Xie, Yongmin; Liu, Jiang] S China Univ Technol, Sch Environm & Energy, New Energy Res Inst, Guangzhou 510006, Guangdong, Peoples R China; [Cai, Weizi; Xie, Yongmin; Liu, Jiang] S China Univ Technol, Sch Chem & Chem Engn, Key Lab Fuel Cell Technol Guangdong Prov, Guangzhou 510641, Guangdong, Peoples R China | Liu, J (reprint author), S China Univ Technol, Sch Environm & Energy, New Energy Res Inst, Guangzhou 510006, Guangdong, Peoples R China. | jiangliu@scut.edu.cn |  |  | National Science Foundation of China (NSFC) [21276097]; Program of Excellent Ph.D Thesis Authors of Guangdong Province; Fundamental Research Funds for Central Universities of China | This work was supported by the National Science Foundation of China (NSFC, No. 21276097), Program of Excellent Ph.D Thesis Authors of Guangdong Province, and Fundamental Research Funds for Central Universities of China. |  | 34 | 21 | 22 | 1 | 60 | ELSEVIER SCI LTD | OXFORD | THE BOULEVARD, LANGFORD LANE, KIDLINGTON, OXFORD OX5 1GB, OXON, ENGLAND | 0016-2361 | 1873-7153 |  | FUEL | Fuel | NOV 1 | 2015 | 159 | [5 empty] | 887 | 893 |  | 10.1016/j.fuel.2015.07.030 |  |  |  | 7 | Energy & Fuels; Engineering, Chemical | Energy & Fuels; Engineering | CP6OE | WOS:000360006100098 |  |  |  |  | 2019-08-03 |  |  | 0 | 0 | 0 | 0 | 0 | 0 | 0 | 0 | 0 | 0 | 0 | 0 | 0
PT: J; AU: Zirrahi, M; Hassanzadeh, H; Abedi, J; AF: Zirrahi, Mohsen; Hassanzadeh, Hassan; Abedi, Jalal; TI: Prediction of water solubility in petroleum fractions and heavy crudes using cubic-plus-association equation of state (CPA-EoS); SO: FUEL; LA: English; DT: Article; DE: Water solubility; Cubic-plus-association equation of state (CPA-EoS); Bitumen; Thermal oil recovery; ID: MUTUAL SOLUBILITIES; N-ALKANES; OIL; MIXTURES; AB: Knowledge of the solubility of water in hydrocarbon fluids is essential for the design, simulation, and optimization of thermal oil recovery processes. This study proposes the use of cubic-plus-association equation of state (CPA-EoS) to predict the mole fraction of water in hydrocarbon fluids with specific gravity and molecular weight as the correlating parameters. Experimental data for water solubility in petroleum fractions, heavy oils, and bitumens was represented with an absolute average relative deviation (AARD) of less than 6.8%. The binary interaction parameter between the water and hydrocarbons was determined for different crudes. The proposed model can be applied to petroleum fractions, heavy oils, and bitumens with molecular weights between 140 and 678 g/mol at temperatures up to 560 K, which is the practical range of many industrial applications. (C) 2015 Elsevier Ltd. All rights reserved. | [Zirrahi, Mohsen; Hassanzadeh, Hassan; Abedi, Jalal] Univ Calgary, Schulich Sch Engn, Dept Chem & Petr Engn, Calgary, AB T2N 1N4, Canada | Hassanzadeh, H (reprint author), Univ Calgary, Schulich Sch Engn, Dept Chem & Petr Engn, 2500 Univ Dr NW, Calgary, AB T2N 1N4, Canada. | hhassanz@ucalgary.ca |  | Abedi, Jalal/0000-0003-4211-9176 | BP Canada Energy; Brion Energy; Cenovus Energy; Chevron Energy Technology Co.; Computer Modelling Group Ltd.; ConocoPhillips Canada; Devon Canada Co; Foundation CMG; Husky Energy; Japan Canada Oil Sands Limited; Nexen Energy ULC; Laricina Energy Ltd.; Natural Sciences and Engineering Research Council of Canada (NSERC); N-Solv Co; OSUM Oil Sands Co.; PennWest Energy; Statoil Canada Ltd.; Suncor Energy; Total EP Canada; Department of Chemical and Petroleum Engineering; Schulich School of Engineering at the University of Calgary | The authors would like to thank the reviewers for their constructive comments. Also, the authors wish to express their appreciation for the financial support of all member companies of the SHARP Research Consortium: BP Canada Energy, Brion Energy, Cenovus Energy, Chevron Energy Technology Co., Computer Modelling Group Ltd., ConocoPhillips Canada, Devon Canada Co, Foundation CMG, Husky Energy, Japan Canada Oil Sands Limited, Nexen Energy ULC, Laricina Energy Ltd., Natural Sciences and Engineering Research Council of Canada (NSERC), N-Solv Co, OSUM Oil Sands Co., PennWest Energy, Statoil Canada Ltd., Suncor Energy and Total E&P Canada. The support of the Department of Chemical and Petroleum Engineering and the Schulich School of Engineering at the University of Calgary is also acknowledged. |  | 26 | 17 | 20 | 0 | 26 | ELSEVIER SCI LTD | OXFORD | THE BOULEVARD, LANGFORD LANE, KIDLINGTON, OXFORD OX5 1GB, OXON, ENGLAND | 0016-2361 | 1873-7153 |  | FUEL | Fuel | NOV 1 | 2015 | 159 | [5 empty] | 894 | 899 |  | 10.1016/j.fuel.2015.07.058 |  |  |  | 6 | Energy & Fuels; Engineering, Chemical | Energy & Fuels; Engineering | CP6OE | WOS:000360006100099 |  |  |  |  | 2019-08-03 |  |  | 0 | 0 | 0 | 0 | 0 | 0 | 0 | 0 | 0 | 0 | 0 | 0 | 0
PT: J; AU: Stasiak, M; Molenda, M; Banda, M; Gondek, E; AF: Stasiak, Mateusz; Molenda, Marek; Banda, Maciej; Gondek, Ewa; TI: Mechanical properties of sawdust and woodchips; SO: FUEL; LA: English; DT: Article; DE: Sawdust; Woodchips; Elasticity; Relaxation; Flowability; Friction; ID: FLOW PROPERTIES; MOISTURE-CONTENT; GRANULAR SYSTEM; PARTICLE-SIZE; WOODY BIOMASS; CORN STOVER; COAL BLENDS; FLOWABILITY; BEHAVIOR; SOLIDS; AB: Mechanical characteristics useful for design and process control were determined for sawdust and woodchips at five levels of moisture content. The density, the modulus of elasticity and relaxation curves were determined using uniaxial compression tester that allowed for measurement of horizontal pressure. The strength properties, the flowability and coefficient of friction against popular construction materials were determined using direct shear tester having 210 mm in diameter shear box. The modulus of elasticity was found to be under strong influence of moisture content of the material. In the case of dry woodchips modulus of elasticity of 0.33 MPa was obtained, while at 50% of moisture content it was of 0.25 MPa. Mean value of angle of internal friction for sawdust was found 27 degrees while that for woodchips was approximately equal to 33 degrees. Effective angle of internal friction ranged from 34 degrees for sawdust to 42 degrees for woodchips. Flow index of sawdust was characteristic for cohesive/easy flowing materials while it was characteristic for cohesive materials in the case of woodchips. Strong negative correlation was observed in relationship between angle of internal friction and moisture content of sawdust. Weak or no correlation of cohesion versus moisture content relationships was observed for both tested materials, while cohesion was found under strong influence by consolidation stress. Friction against construction materials was found higher in the case of woodchips. No influence of consolidation stress on coefficient of friction was noted. With an increase of moisture content above 30% for sawdust and 20% for woodchips decrease in friction coefficient took place. (C) 2015 Elsevier Ltd. All rights reserved. | [Stasiak, Mateusz; Molenda, Marek; Banda, Maciej] Polish Acad Sci, Inst Agrophys, PL-20290 Lublin, Poland; [Gondek, Ewa] Warsaw Univ Life Sci, Dept Food Engn & Proc Management, PL-02787 Warsaw, Poland | Stasiak, M (reprint author), Polish Acad Sci, Inst Agrophys, Doswiadczalna Str 4, PL-20290 Lublin, Poland. | mstasiak@ipan.lublin.pl |  | Gondek, Ewa/0000-0002-5705-6529; Banda, Maciej/0000-0002-7144-5459; Molenda, Marek/0000-0003-1480-650X; Stasiak, Mateusz/0000-0001-9294-8648 | National Centre for Research and Development, Poland [PBS3/A8/31/2015] | Research in the Project PBS3/A8/31/2015 financed by The National Centre for Research and Development, Poland. |  | 26 | 15 | 15 | 0 | 30 | ELSEVIER SCI LTD | OXFORD | THE BOULEVARD, LANGFORD LANE, KIDLINGTON, OXFORD OX5 1GB, OXON, ENGLAND | 0016-2361 | 1873-7153 |  | FUEL | Fuel | NOV 1 | 2015 | 159 | [5 empty] | 900 | 908 |  | 10.1016/j.fuel.2015.07.044 |  |  |  | 9 | Energy & Fuels; Engineering, Chemical | Energy & Fuels; Engineering | CP6OE | WOS:000360006100100 |  |  |  |  | 2019-08-03 |  |  | 0 | 0 | 0 | 0 | 0 | 0 | 0 | 0 | 0 | 0 | 0 | 0 | 0
PT: J; AU: Zhou, F; Cheng, J; Wang, AY; Liu, JZ; Zhou, JH; Cen, KF; AF: Zhou, Fan; Cheng, Jun; Wang, Aiying; Liu, Jianzhong; Zhou, Junhu; Cen, Kefa; TI: Upgrading Chinese Shengli lignite by microwave irradiation for slurribility improvement; SO: FUEL; LA: English; DT: Article; DE: Shengli lignite; Upgrading; Microwave; Coal water slurry; Solid concentration; ID: LOW-RANK COALS; WATER SLURRIES; FUNCTIONAL-GROUPS; BITUMINOUS COAL; BROWN-COAL; PRETREATMENT; ENERGY; SLURRYABILITY; FLOW; AB: Shengli lignite with high moisture content from the Inner Mongolia region of China was upgraded by microwave irradiation to prepare high-quality coal water slurry (CWS) fuel for combustion and gasification. The physicochemical properties of the upgraded lignite on the as-received basis were investigated with Fourier transform-infrared spectroscopy, X-ray diffraction spectroscopy, N-2 adsorption porosimetry, scanning electron microscopy, contact angle analysis and rotary viscometry. Oxygen functional groups with high hydrophilicity decreased in the upgraded lignite. The decreased molar ratio of aliphatic hydrogen to aromatic hydrogen implied an increase in coalification degree. The particle size and contact angle of the upgraded lignite increased. When the upgraded lignite with a decreased hydrophilicity index was used to prepare CWS, the maximum solid concentration increased from 45.6 wt.% to 51.7 wt.%. Microwave irradiation was more efficient for removing external free moisture than internal bonded moisture in Shengli lignite. The unit energy consumption for external moisture removal and CWS concentration promotion was lower than that for internal moisture removal. (C) 2015 Elsevier Ltd. All rights reserved. | [Zhou, Fan; Cheng, Jun; Wang, Aiying; Liu, Jianzhong; Zhou, Junhu; Cen, Kefa] Zhejiang Univ, State Key Lab Clean Energy Utilizat, Hangzhou 310027, Zhejiang, Peoples R China | Cheng, J (reprint author), Zhejiang Univ, State Key Lab Clean Energy Utilizat, Hangzhou 310027, Zhejiang, Peoples R China. | juncheng@zju.edu.cn |  | Zhou, Junhu/0000-0002-5043-2288 | National Natural Science Foundation - China [51176163, 51476141]; National High Technology R&D Program - China [2012AA050101]; Special Funds for Major State Basic Research Projects - China [2010CB227001]; Program of Introducing Talents of Discipline to University - China [B08026] | This study was supported by the National Natural Science Foundation - China (51176163 and 51476141); the National High Technology R&D Program - China (2012AA050101); the Special Funds for Major State Basic Research Projects - China (2010CB227001); and the Program of Introducing Talents of Discipline to University - China (B08026). |  | 39 | 15 | 16 | 1 | 46 | ELSEVIER SCI LTD | OXFORD | THE BOULEVARD, LANGFORD LANE, KIDLINGTON, OXFORD OX5 1GB, OXON, ENGLAND | 0016-2361 | 1873-7153 |  | FUEL | Fuel | NOV 1 | 2015 | 159 | [5 empty] | 909 | 916 |  | 10.1016/j.fuel.2015.07.060 |  |  |  | 8 | Energy & Fuels; Engineering, Chemical | Energy & Fuels; Engineering | CP6OE | WOS:000360006100101 |  |  |  |  | 2019-08-03 |  |  | 0 | 0 | 0 | 0 | 0 | 0 | 0 | 0 | 0 | 0 | 0 | 0 | 0
PT: J; AU: Sabri, YM; Ippolito, SJ; Tardio, J; Morrison, PD; Bhargava, SK; AF: Sabri, Y. M.; Ippolito, S. J.; Tardio, J.; Morrison, P. D.; Bhargava, S. K.; TI: Studying mercury partition in monoethylene glycol (MEG) used in gas facilities; SO: FUEL; LA: English; DT: Article; DE: Monoethylene glycol (MEG); Mercury removal; Mercury partition; Speciation; ID: HG SORPTION; CONDENSATE; STABILITY; AB: Mercury partitioning from monoethylene glycol (MEG) during natural gas production is a highly complicated process. Understanding this process will help determine the distribution of mercury species within a given industrial process so that appropriate mercury removal control systems can be effectively managed. In this study, the partitioning of elemental mercury (Hg-0) from the gaseous phase into MEG solutions is investigated under standard laboratory conditions. Additionally, the partitioning of dissolved ionic mercury (Hg2+) from MEG solutions into the gaseous phase is also investigated under atmospheric pressure and room temperature conditions. It was found that the solubility of Hg-0 in MEG ranged from 0 to 60 ppb (ng/mL) with slight increase to similar to 80 ppb when the pH was reduced from similar to 9 to similar to 6 at room temperature. On the other hand oxidized mercury (Hg2+) was found to be retained in the laboratory grade MEG and industrial samples of MEG (industrial-MEG). However, in the case of the industrial-MEG, the dissolved mercury (HgCl2 salt) was found to be unstable with approximately 3.6% and 10% converting within the solution and leaving in the gas phase as Hg-0 and Hg2+, respectively, while the balance was retained in the MEG solution. The distribution was found to be highly pH dependent and was not observed when the experiments were repeated using laboratory grade MEG solutions. These findings help in better understanding the type and ratio of mercury species that are partitioned in and out of MEG in the gas processing facilities. (C) 2015 Elsevier Ltd. All rights reserved. | [Sabri, Y. M.; Ippolito, S. J.; Tardio, J.; Bhargava, S. K.] RMIT Univ, Sch Appl Sci, CAMIC, Melbourne, Vic 3001, Australia; [Morrison, P. D.] RMIT Univ, Sch Appl Sci, Dept Appl Chem, Melbourne, Vic 3001, Australia | Ippolito, SJ (reprint author), RMIT Univ, Sch Appl Sci, CAMIC, Melbourne, Vic 3001, Australia. | samuel.ippolito@rmit.edu.au; suresh.bhargava@rmit.edu.au | Bhargava, Suresh/C-5783-2011 | Bhargava, Suresh/0000-0002-3127-8166; Sabri, Ylias/0000-0001-9422-5670 | Industrial-MEG | The authors acknowledge the RMIT microscopy and microanalysis facility (RMMF) for allowing the use of their comprehensive facilities to undergo this research project. The authors would also like to acknowledge the industrial partners for providing Industrial-MEG and for their financial support, feedback and contribution throughout the course of this project. The authors acknowledge the RMIT microscopy and microanalysis facility (RMMF) for allowing the use of their comprehensive facilities to undergo this research project. |  | 18 | 7 | 7 | 0 | 6 | ELSEVIER SCI LTD | OXFORD | THE BOULEVARD, LANGFORD LANE, KIDLINGTON, OXFORD OX5 1GB, OXON, ENGLAND | 0016-2361 | 1873-7153 |  | FUEL | Fuel | NOV 1 | 2015 | 159 | [5 empty] | 917 | 924 |  | 10.1016/j.fuel.2015.07.047 |  |  |  | 8 | Energy & Fuels; Engineering, Chemical | Energy & Fuels; Engineering | CP6OE | WOS:000360006100102 |  |  |  |  | 2019-08-03 |  |  | 0 | 0 | 0 | 0 | 0 | 0 | 0 | 0 | 0 | 0 | 0 | 0 | 0
PT: J; AU: Li, B; Liang, YP; Li, XS; Wu, HJ; AF: Li, Bo; Liang, Yun-Pei; Li, Xiao-Sen; Wu, Hui-Jie; TI: Numerical analysis of methane hydrate decomposition experiments by depressurization around freezing point in porous media; SO: FUEL; LA: English; DT: Article; DE: Gas hydrate; Porous media; Depressurization; Numerical simulation; Freezing point; ID: ETHYLENE-GLYCOL INJECTION; GAS-PRODUCTION; NATURAL-GAS; THERMAL-STIMULATION; HORIZONTAL WELL; DISSOCIATION; SEDIMENT; DEPOSITS; REACTOR; CH4; AB: The depressurization-induced decomposition behaviors of methane hydrate around the freezing point in porous media are investigated in this numerical study. A total of three cases have been simulated in a cylindrical reactor using a central vertical well with the production pressure P-W = 2.20, 2.60, and 3.00 MPa, respectively. The simulation results of the pressure and temperature profiles and gas production processes are then compared with the corresponding experimental data. Both the experimental and numerical results indicate the existence of a "freezing stage'' in the case of P-W = 2.20 MPa (Case 1). Four phases of gas, liquid, ice, and hydrate are observed to coexist in the reactor in this freezing stage. Comparing with other two cases, the hydrate dissociation in Case 1 is promoted by three kinds of heat: the reservoir sensible heat Q(S), the conducted heat from the boundaries Q(B), and the latent heat from ice transition Q(I). It is found that the Q(S) and Q(I) play an important role in promoting the fastest hydrate dissociation in the early depressurization stage of Case 1. In addition, the ice phase is found to be formed in the central area of the hydrate deposit and in the vicinity of the production well. Although the formed ice may cause flow blockage for the gas and water, the released latent heat is still attractive for the fast hydrate dissociation under depressurization around the freezing point. (C) 2015 Elsevier Ltd. All rights reserved. | [Li, Bo; Liang, Yun-Pei] Chongqing Univ, State Key Lab Coal Mine Disaster Dynam & Control, Chongqing 400044, Peoples R China; [Li, Bo; Liang, Yun-Pei] Chongqing Univ, Coll Resources & Environm Sci, Chongqing 400044, Peoples R China; [Li, Xiao-Sen; Wu, Hui-Jie] Chinese Acad Sci, Guangzhou Inst Energy Convers, Key Lab Gas Hydrate, Guangzhou 510640, Guangdong, Peoples R China | Liang, YP (reprint author), Chongqing Univ, State Key Lab Coal Mine Disaster Dynam & Control, Chongqing 400044, Peoples R China. | liangyunpei@cqu.edu.cn |  | , xiaosen/0000-0001-8608-0950 | Fundamental Research Funds for the Central Universities [106112015CDJZR245520, 106112015CDJXY240002] | This work was supported by the Fundamental Research Funds for the Central Universities (Project Nos. 106112015CDJZR245520 and 106112015CDJXY240002), which are gratefully acknowledged. |  | 35 | 16 | 17 | 9 | 90 | ELSEVIER SCI LTD | OXFORD | THE BOULEVARD, LANGFORD LANE, KIDLINGTON, OXFORD OX5 1GB, OXON, ENGLAND | 0016-2361 | 1873-7153 |  | FUEL | Fuel | NOV 1 | 2015 | 159 | [5 empty] | 925 | 934 |  | 10.1016/j.fuel.2015.07.048 |  |  |  | 10 | Energy & Fuels; Engineering, Chemical | Energy & Fuels; Engineering | CP6OE | WOS:000360006100103 |  |  |  |  | 2019-08-03 |  |  | 0 | 0 | 0 | 0 | 0 | 0 | 0 | 0 | 0 | 0 | 0 | 0 | 0
PT: J; AU: Lai, DG; Chen, ZH; Shi, Y; Lin, LX; Zhan, JH; Gao, SQ; Xu, GW; AF: Lai, Dengguo; Chen, Zhaohui; Shi, Yong; Lin, Lanxin; Zhan, Jinhui; Gao, Shiqiu; Xu, Guangwen; TI: Pyrolysis of oil shale by solid heat carrier in an innovative moving bed with internals; SO: FUEL; LA: English; DT: Article; DE: Pyrolysis; Oil shale; Internals; Solid heat carrier; Moving bed; Secondary reactions; ID: GAS EVOLUTION; TECHNOLOGY; YIELD; RESOURCES; ASH; AB: This article reports a new moving bed with particularly designed side and central channels as its internals for small-size oil shale pyrolysis by solid heat carrier. The bed is called moving bed with internals (MBI), and the solid heat carrier is shale ash from industrial Fushun retorting furnace. The pyrolysis was tested by varying the temperature of solid heat carrier, thickness of particle bed between the side and central channels, and ash-to-shale mass blending ratio in terms of the oil and gas product distribution and qualities. The shale oil yield is close to 90% of the Fischer Assay yield, and of the produced oil over 70 wt.% is gasoline and diesel and its dust content is only about 0.1 wt.%. The highest shale oil yield occurs at the pyrolysis temperature of 495 degrees C. The shale oil yield decreases with increasing particle bed thickness due to the increased shale oil cracking over shale ash in the prolonged residence time of volatile products inside the particle bed. Mechanism analysis shows that the central channel in the MBI directs the pyrolysis products to flow from the annulus to center of the particle bed, and this makes the moving bed as a filtration layer that considerably reduces the dust content in the produced oil. Meanwhile, this lateral flow greatly shortens the time of secondary reactions occurring to the pyrolysis products so that MBI could be applied to small-size oil shale to produce shale oil with high yield and high quality. (C) 2015 Elsevier Ltd. All rights reserved. | [Lai, Dengguo; Chen, Zhaohui; Lin, Lanxin; Zhan, Jinhui; Gao, Shiqiu; Xu, Guangwen] Chinese Acad Sci, Inst Proc Engn, State Key Lab Multiphase Complex Syst, Beijing 100190, Peoples R China; [Lai, Dengguo; Chen, Zhaohui; Lin, Lanxin] Univ Chinese Acad Sci, Beijing 100049, Peoples R China; [Shi, Yong] Anhui Univ Technol, Maanshan 243032, Anhui, Peoples R China | Xu, GW (reprint author), Chinese Acad Sci, Inst Proc Engn, State Key Lab Multiphase Complex Syst, Beijing 100190, Peoples R China. | gwxu@ipe.ac.cn |  |  | National Basic Research Program of China [2014CB744303]; National Natural Science Foundation of China [21306210] | The study was financed by the National Basic Research Program of China (Grant 2014CB744303) and the National Natural Science Foundation of China (Grant 21306210). |  | 33 | 19 | 22 | 1 | 54 | ELSEVIER SCI LTD | OXFORD | THE BOULEVARD, LANGFORD LANE, KIDLINGTON, OXFORD OX5 1GB, OXON, ENGLAND | 0016-2361 | 1873-7153 |  | FUEL | Fuel | NOV 1 | 2015 | 159 | [5 empty] | 943 | 951 |  | 10.1016/j.fuel.2015.07.068 |  |  |  | 9 | Energy & Fuels; Engineering, Chemical | Energy & Fuels; Engineering | CP6OE | WOS:000360006100105 |  |  |  |  | 2019-08-03 |  |  | 0 | 0 | 0 | 0 | 0 | 0 | 0 | 0 | 0 | 0 | 0 | 0 | 0
PT: J; AU: Sun, XF; Dong, MZ; Zhang, YY; Maini, BB; AF: Sun, Xiaofei; Dong, Mingzhe; Zhang, Yanyu; Maini, Brij B.; TI: Enhanced heavy oil recovery in thin reservoirs using foamy oil-assisted methane huff-n-puff method; SO: FUEL; LA: English; DT: Article; DE: Foamy oil; Foaming agent; Heavy oil; Huff-and-puff; Solution gas drive; ID: SOLUTION-GAS DRIVE; INJECTION; DRAINAGE; SAND; AB: A considerable portion of heavy oil resides in thin formations. In such reservoir environments, thermal recovery methods tend to be neither effective nor economical, due to significant heat loss and water resource requirements. The methane huff-n-puff process for enhancing heavy oil recovery in thin formations is an alternative that has the advantages of availability of resources and economic efficiency. However, the principal problem with such a process is the high mobility of the gas phase, relative to the oil phase, during the production cycle. In order to overcome this limitation, this paper presents a new enhanced methane injection technique, called the foamy oil-assisted methane huff-n-puff method (FOAM H-n-P). In this process, an oil-soluble foaming agent and methane are injected in a cyclic manner, but in two separate slugs. The methane provides the solution gas drive energy, and the presence of the foaming agent promotes the formation of an in situ foamy oil by trapping the released gas, which significantly enhances the effectiveness of the solution gas drive mechanism. A new experimental procedure was developed to prove that the selected foaming agent has an effective foaminess in conventional heavy oil, and to investigate, quantitatively, the effects of various process parameters on foamy oil stability in the FOAM H-n-P process. A series of experiments were conducted to evaluate FOAM H-n-P performance and to examine the effect of various foaming agent injection parameters on oil recovery. The experimental results show that foaming oil stability increases with greater foaming agent concentration, greater initial heavy oil height, a higher degree of gas bubble dispersiveness, and smaller dispersed gas bubble size. The FOAM H-n-P process can substantially improve heavy oil recovery performance. The most efficient case increases oil recovery by 43.29% OOIP, compared to the traditional methane huff-n-puff process. The above knowledge will have significant importance for the development of heavy oil resources in thin reservoirs. (C) 2015 Elsevier Ltd. All rights reserved. | [Sun, Xiaofei; Zhang, Yanyu] China Univ Petr Huadong, Sch Petr Engn, Qingdao 266580, Peoples R China; [Sun, Xiaofei; Dong, Mingzhe; Maini, Brij B.] Univ Calgary, Dept Chem & Petr Engn, Calgary, AB T2N 1N4, Canada; [Sun, Xiaofei] China Univ Petr Huadong, Sch Geosci, Qingdao 266580, Peoples R China | Dong, MZ (reprint author), Univ Calgary, Dept Chem & Petr Engn, Calgary, AB T2N 1N4, Canada. | mingzhe.dong@ucalgary.ca | Sun, Xiaofei/O-3795-2017 | Sun, Xiaofei/0000-0003-0976-5715; Maini, Brij/0000-0002-8384-7041 | Doctoral Program of Higher Education of China [2011013311007]; Natural Science Foundation of China [51274225]; Program for Changjiang Scholars and Innovative Reserch Team in University [IRT1294] | The authors wish to thank The Doctoral Program of Higher Education of China (2011013311007), The Natural Science Foundation of China (51274225), and Program for Changjiang Scholars and Innovative Reserch Team in University (IRT1294). |  | 36 | 19 | 19 | 5 | 33 | ELSEVIER SCI LTD | OXFORD | THE BOULEVARD, LANGFORD LANE, KIDLINGTON, OXFORD OX5 1GB, OXON, ENGLAND | 0016-2361 | 1873-7153 |  | FUEL | Fuel | NOV 1 | 2015 | 159 | [5 empty] | 962 | 973 |  | 10.1016/j.fuel.2015.07.056 |  |  |  | 12 | Energy & Fuels; Engineering, Chemical | Energy & Fuels; Engineering | CP6OE | WOS:000360006100107 |  |  |  |  | 2019-08-03 |  |  | 0 | 0 | 0 | 0 | 0 | 0 | 0 | 0 | 0 | 0 | 0 | 0 | 0
PT: J; AU: Jones, JC; AF: Jones, J. C.; TI: Tyre waste and carbon neutrality; SO: FUEL; LA: English; DT: Letter | Federat Univ Australia, Mt Helen, Vic, Australia | Jones, JC (reprint author), Federat Univ Australia, Mt Helen, Vic, Australia. | j.c.jones@eng.abdn.ac.uk | [5 empty] | 2 | 0 | 0 | 3 | 13 | ELSEVIER SCI LTD | OXFORD | THE BOULEVARD, LANGFORD LANE, KIDLINGTON, OXFORD OX5 1GB, OXON, ENGLAND | 0016-2361 | 1873-7153 |  | FUEL | Fuel | NOV 1 | 2015 | 159 | [5 empty] | 974 | 974 |  | 10.1016/j.fuel.2015.07.011 |  |  |  | 1 | Energy & Fuels; Engineering, Chemical | Energy & Fuels; Engineering | CP6OE | WOS:000360006100108 |  |  |  |  | 2019-08-03 |  |  | 0 | 0 | 0 | 0 | 0 | 0 | 0 | 0 | 0 | 0 | 0 | 0 | 0
PT: J; AU: Jones, JC; AF: Jones, J. C.; TI: Fire loads and the calorific value of wood; SO: FUEL; LA: English; DT: Letter | Federat Univ Australia, Mt Helen, Vic, Australia | Jones, JC (reprint author), Federat Univ Australia, Mt Helen, Vic, Australia. | john.jones@federation.edu.au | [5 empty] | 3 | 2 | 2 | 0 | 0 | ELSEVIER SCI LTD | OXFORD | THE BOULEVARD, LANGFORD LANE, KIDLINGTON, OXFORD OX5 1GB, OXON, ENGLAND | 0016-2361 | 1873-7153 |  | FUEL | Fuel | NOV 1 | 2015 | 159 | [5 empty] | 975 | 975 |  | 10.1016/j.fuel.2015.06.098 |  |  |  | 1 | Energy & Fuels; Engineering, Chemical | Energy & Fuels; Engineering | CP6OE | WOS:000360006100109 |  |  |  |  | 2019-08-03 |  |  | 0 | 0 | 0 | 0 | 0 | 0 | 0 | 0 | 0 | 0 | 0 | 0 | 0
PT: J; AU: Hu, EJ; Li, XT; Meng, X; Chen, YZ; Cheng, Y; Xie, YL; Huang, ZH; AF: Hu, Erjiang; Li, Xiaotian; Meng, Xin; Chen, Yizhen; Cheng, Yu; Xie, Yongliang; Huang, Zuohua; TI: Laminar flame speeds and ignition delay times of methane-air mixtures at elevated temperatures and pressures; SO: FUEL; LA: English; DT: Article; DE: Laminar flame speed; Ignition delay time; Reaction order; Sensitivity analysis; Elevated pressures and temperatures; Correlation; ID: ENGINE-RELEVANT CONDITIONS; BURNING VELOCITY; MARKSTEIN LENGTHS; OXYGENATED FUELS; PREMIXED FLAMES; SHOCK-TUBE; COMBUSTION; HYDROCARBON; HYDROGEN; INTERMEDIATE; AB: Measurements on laminar flame speeds and ignition delay times of methane/air mixtures at elevated pressures and temperatures were carried out in a constant volume bomb and shock tube. The performances of GRI Mech 3.0, USC Mech II, and Aramco Mech 1.3 mechanisms were also evaluated from the data obtained. Results showed that the measured laminar flame speeds from the constant volume bomb by the linear method are slightly higher than those from the counter flow flame at rich mixtures and lower at lean mixtures. At rich mixtures, the laminar flame speeds with linear method are higher than that with non-linear method. The available mechanisms give slight overprediction to the constant volume bomb data at lean mixtures, and large underprediction at rich mixtures at elevated temperatures and pressures. Overall reaction order decreases and then increases with the rising of pressure from 0.1 to 10.0 MPa because of the chain reaction mechanism. For the ignition delay times, the three mechanisms are in good accordance with the experimental data of lean and stoichiometric mixtures at atmospheric pressure, while the discrepancy between calculation and measurement is increased at elevated pressures. These mechanisms seem to lack good sensitivity to the rich mixtures, especially at elevated pressures. Correlations for laminar burning velocities and ignition delay time of methane-air mixtures are provided. (C) 2015 Elsevier Ltd. All rights reserved. | [Hu, Erjiang; Li, Xiaotian; Meng, Xin; Chen, Yizhen; Cheng, Yu; Xie, Yongliang; Huang, Zuohua] Xi An Jiao Tong Univ, State Key Lab Multiphase Flow Power Engn, Xian 710049, Peoples R China | Hu, EJ (reprint author), Xi An Jiao Tong Univ, State Key Lab Multiphase Flow Power Engn, Xian 710049, Peoples R China. | hujiang@mail.xjtu.edu.cn | Huang, Zuohua/G-6403-2011 | Huang, Zuohua/0000-0002-8932-5842; Xie, Yongliang/0000-0001-9109-4134 | National Natural Science Foundation of China [91441118]; State Key Laboratory of Engines at Tianjin University [SKLE201502]; Fundamental Research Funds for the Central Universities | This study is supported by the National Natural Science Foundation of China (91441118) and the State Key Laboratory of Engines at Tianjin University (SKLE201502). The support from the Fundamental Research Funds for the Central Universities is also appreciated. |  | 45 | 54 | 56 | 5 | 76 | ELSEVIER SCI LTD | OXFORD | THE BOULEVARD, LANGFORD LANE, KIDLINGTON, OXFORD OX5 1GB, OXON, ENGLAND | 0016-2361 | 1873-7153 |  | FUEL | Fuel | OCT 15 | 2015 | 158 | [5 empty] | 1 | 10 |  | 10.1016/j.fuel.2015.05.010 |  |  |  | 10 | Energy & Fuels; Engineering, Chemical | Energy & Fuels; Engineering | CM4QQ | WOS:000357670100001 |  |  |  |  | 2019-08-03 |  |  | 0 | 0 | 0 | 0 | 0 | 0 | 0 | 0 | 0 | 0 | 0 | 0 | 0
PT: J; AU: Mahdy, A; Mendez, L; Ballesteros, M; Gonzalez-Fernandez, C; AF: Mahdy, Ahmed; Mendez, Lara; Ballesteros, Mercedes; Gonzalez-Fernandez, Cristina; TI: Protease pretreated Chlorella vulgaris biomass bioconversion to methane via semi-continuous anaerobic digestion; SO: FUEL; LA: English; DT: Article; DE: Anaerobic digestion; Batch; Semi-continuous; Chlorella vulgaris; Methane production; Pretreatment; ID: SCENEDESMUS SP BIOMASS; CYANOBACTERIAL BIOMASS; BIOGAS PRODUCTION; MICROALGAE; MICROWAVE; AB: This study evaluated the enhancement of biogas production in semi-continuous anaerobic digestion fed with enzymatically pretreated Chlorella vulgaris. Organic matter in soluble phase increased from 2.5% to 45% after pretreatment with proteases. The soluble COD was easily biodegradable and almost all organic matter available in soluble phase was removed (94.4%) in the anaerobic reactor (CSTR). Methane yield increased 2.6-fold when compared to the CSTR fed with raw biomass. With regard to the nitrogen fate, 77% of the organic nitrogen was mineralized during anaerobic digestion. Slight ammonium inhibition was detected due to the high nitrogen mineralization registered. pHs remained close to neutrality throughout the experimental time. VFAs were accumulated in the last retention time as a consequence of the slight anaerobic digestion inhibition, which revealed an unbalanced equilibrium among the anaerobic microbial population. This fact was corroborated in batch digestion assays. The anaerobic sludge collected from the CSTR exhibited a different profile in terms of methane productivity when compared to the inoculum from WWTP normally used. Further studies are nowadays undertaken to overcome the inhibition and thus increase the methane yield. (C) 2015 Elsevier Ltd. All rights reserved. | [Mahdy, Ahmed; Mendez, Lara; Ballesteros, Mercedes; Gonzalez-Fernandez, Cristina] IMDEA Energy, Biotechnol Proc Energy Prod Unit, Madrid 28935, Spain; [Mahdy, Ahmed] Zagazig Univ, Fac Agr, Dept Agr Microbiol, Zagazig 44511, Egypt; [Ballesteros, Mercedes] Res Ctr Energy Environm & Technol CIEMAT, Biofuels Unit, Madrid 28040, Spain | Gonzalez-Fernandez, C (reprint author), IMDEA Energy, Biotechnol Proc Energy Prod Unit, Madrid 28935, Spain. | cristina.gonzalez@imdea.org |  | Ballesteros, Mercedes/0000-0003-4326-2185 | Spanish Ministry of Economy and Competitiveness [ENE2013-45416-R]; Ministry of Higher Education of Egypt | Authors want to thank the Spanish Ministry of Economy and Competitiveness for financial support to this project (WW-ALGAS, ENE2013-45416-R). Ahmed Mahdy appreciates his Ph.D. scholarship funded by the Ministry of Higher Education of Egypt. The authors would like to extend their gratitude to Novozymes for providing the enzymes and to the Wastewater Treatment Plant of Valladolid (Spain) for kindly supply the anaerobic sludge. |  | 29 | 24 | 24 | 0 | 33 | ELSEVIER SCI LTD | OXFORD | THE BOULEVARD, LANGFORD LANE, KIDLINGTON, OXFORD OX5 1GB, OXON, ENGLAND | 0016-2361 | 1873-7153 |  | FUEL | Fuel | OCT 15 | 2015 | 158 | [5 empty] | 35 | 41 |  | 10.1016/j.fuel.2015.04.052 |  |  |  | 7 | Energy & Fuels; Engineering, Chemical | Energy & Fuels; Engineering | CM4QQ | WOS:000357670100004 |  |  |  |  | 2019-08-03 |  |  | 0 | 0 | 0 | 0 | 0 | 0 | 0 | 0 | 0 | 0 | 0 | 0 | 0
PT: J; AU: Huerta-Flores, AM; Torres-Martinez, LM; Sanchez-Martinez, D; Zarazua-Morin, ME; AF: Huerta-Flores, A. M.; Torres-Martinez, L. M.; Sanchez-Martinez, D.; Zarazua-Morin, M. E.; TI: SrZrO3 powders: Alternative synthesis, characterization and application as photocatalysts for hydrogen evolution from water splitting; SO: FUEL; LA: English; DT: Review; DE: SrZrO3; Molten salts; Ultrasound; Water splitting; ID: CATALYST; TA3N5; TAON; AB: In this study, it was synthesized strontium zirconate (SrZrO3) powders using three methods: a traditional solid-state reaction, molten salts and ultrasound-assisted synthesis. The structural, morphological, optical and textural properties of the prepared powders were investigated using X-ray diffraction (XRD), scanning electron microscopy (SEM), diffuse reflectance spectroscopy (DRS) and the Brunauer-Emmett-Teller (BET) method. The effect of each synthesis method on these properties is herein discussed. XRD analysis confirmed the formation of polycrystalline powders with an orthorhombic structure in all three cases. The average crystallite size of the samples was determined from the XRD data using the Scherrer equation. The powders obtained from the solid-state reaction exhibited the largest crystallite size (131.5 nm). The materials were evaluated as catalysts for photocatalytic hydrogen evolution from water splitting. The results confirm that SrZrO3 is a suitable photocatalyst for clean hydrogen generation from water under UV light irradiation, and crystallinity exhibited the greatest effect on the catalytic activity. (C) 2015 Elsevier Ltd. All rights reserved. | [Huerta-Flores, A. M.; Torres-Martinez, L. M.; Sanchez-Martinez, D.; Zarazua-Morin, M. E.] Univ Autonoma Nuevo Leon, Fac Ingn Civil, Dept Ecomat & Energia, San Nicolas De Los Garza 64451, Nuevo Leon, Mexico | Torres-Martinez, LM (reprint author), Univ Autonoma Nuevo Leon, Fac Ingn Civil, Dept Ecomat & Energia, Av Univ S-N Ciudad Univ, San Nicolas De Los Garza 64451, Nuevo Leon, Mexico. | lettorresg@yahoo.com | Torres-Martinez, Leticia/K-2582-2015; Flores, Ali Margot Huerta/E-5348-2018; UANL, FIC-UANL/O-5444-2015 | Torres-Martinez, Leticia/0000-0003-3328-0240; Flores, Ali Margot Huerta/0000-0001-8304-0590; Sanchez Martinez, Daniel/0000-0001-5375-324X | CONACYT [FON.INST./75/2012]; CnPq Mexico-Brasil [2012-174247, CB-2013-220802, CB-2014-237049]; SEP | The authors wish to thank CONACYT for their financial support of this research through the following projects: FON.INST./75/2012 "Fotosintesis Artificial'', CnPq Mexico-Brasil 2012-174247, CB-2013-220802, and CB-2014-237049; we would also like to thank SEP for their support of project PAICYT 2012. |  | 33 | 19 | 19 | 8 | 167 | ELSEVIER SCI LTD | OXFORD | THE BOULEVARD, LANGFORD LANE, KIDLINGTON, OXFORD OX5 1GB, OXON, ENGLAND | 0016-2361 | 1873-7153 |  | FUEL | Fuel | OCT 15 | 2015 | 158 | [5 empty] | 66 | 71 |  | 10.1016/j.fuel.2015.05.014 |  |  |  | 6 | Energy & Fuels; Engineering, Chemical | Energy & Fuels; Engineering | CM4QQ | WOS:000357670100008 |  |  |  |  | 2019-08-03 |  |  | 0 | 0 | 0 | 0 | 0 | 0 | 0 | 0 | 0 | 0 | 0 | 0 | 0
PT: J; AU: Kim, Y; Kim, J; Hyeon, DH; Han, JS; Chun, BH; Jeong, BH; Kim, SH; AF: Kim, Yuri; Kim, Joongyeon; Hyeon, Dong Hun; Han, Jeong Sik; Chun, Byung-Hee; Jeong, Byung Hun; Kim, Sung Hyun; TI: Development of PIBSI type dispersants for carbon deposit from thermal oxidative decomposition of Jet A-1; SO: FUEL; LA: English; DT: Article; DE: Jet A-1; Carbon deposit; Dispersant; Polyisobutenyl succinimide; Amino ether; ID: SOLID-HYDROCARBON INTERFACE; AVIATION FUEL; STABILITY; ADSORPTION; AB: When Jet fuels are exposed to high temperatures and pressures, carbon deposits are formed, and cause a number of performance issues in aircraft systems. One method for reducing the amount of carbon deposits is by the addition of dispersants to jet fuels. In this study, we investigated the effectiveness of polyisobutenyl succinimide (PIBSI) type dispersants in reducing the carbon deposits formed by thermal oxidative decomposition of Jet A-1. PIBSI type dispersants have amphiphilic structures consisting of a polar head and a nonpolar tail. The polar head adsorbs onto the carbon deposit precursors and the nonpolar tail prevents the aggregation of the precursors. An important factor governing the extent of adsorption is the polarity of the head, which is dependent on the polar surface area and the orbital electronegativity. Diethylenetriamine (DETA), triethylenetetramine (TETA), tetraethylenepentamine (TEPA), and pentaethylenehexamine (PEHA) were used as the head groups of alkyleneamines in this study. It was found that the dispersants that had head groups with a large polar surface area and orbital electronegativity strongly adsorbed onto the carbon deposit precursors and exhibited high efficiency with carbon deposit reduction. Based on these results, we propose dispersants containing amino ether groups in the head, as they showed improved carbon deposit reduction efficiencies compared to typical dispersants containing alkyleneamines in the head group. (C) 2015 Elsevier Ltd. All rights reserved. | [Kim, Yuri; Kim, Joongyeon; Hyeon, Dong Hun; Chun, Byung-Hee; Kim, Sung Hyun] Korea Univ, Dept Chem & Biol Engn, Seoul 136701, South Korea; [Han, Jeong Sik; Jeong, Byung Hun] Agcy Def Dev, Yuseong, Daejon, South Korea | Kim, SH (reprint author), Korea Univ, Dept Chem & Biol Engn, 1 Anam Dong, Seoul 136701, South Korea. | kimsh@korea.ac.kr | Kim, Sung Hyun/F-7292-2013 | Kim, Sung Hyun/0000-0002-9434-8651 | Human Resources Development from the Korea Institute of Energy Technology Evaluation and Planning grant - Korean government Ministry of Knowledge Economy [20114010203050] | This work was supported by the Human Resources Development from the Korea Institute of Energy Technology Evaluation and Planning (20114010203050) grant funded by the Korean government Ministry of Knowledge Economy. |  | 24 | 7 | 7 | 0 | 37 | ELSEVIER SCI LTD | OXFORD | THE BOULEVARD, LANGFORD LANE, KIDLINGTON, OXFORD OX5 1GB, OXON, ENGLAND | 0016-2361 | 1873-7153 |  | FUEL | Fuel | OCT 15 | 2015 | 158 | [5 empty] | 91 | 97 |  | 10.1016/j.fuel.2015.05.008 |  |  |  | 7 | Energy & Fuels; Engineering, Chemical | Energy & Fuels; Engineering | CM4QQ | WOS:000357670100011 |  |  |  |  | 2019-08-03 |  |  | 0 | 0 | 0 | 0 | 0 | 0 | 0 | 0 | 0 | 0 | 0 | 0 | 0
PT: J; AU: Kamari, A; Sattari, M; Mohammadi, AH; Ramjugernath, D; AF: Kamari, Arash; Sattari, Mehdi; Mohammadi, Amir H.; Ramjugernath, Deresh; TI: Reliable method for the determination of surfactant retention in porous media during chemical flooding oil recovery; SO: FUEL; LA: English; DT: Article; DE: Surfactant retention; Gene expression programming; Model; Chemical flooding; Porous media; ID: PRESSURE; SYSTEMS; MODEL; AB: The loss of surfactant can reduce the technical and economic efficiency of chemical surfactant flooding in the recovery of residual oil. Retention of surfactant molecules is thus recognized as a fundamental problem in chemical recovery based methods. Therefore, reliable methods which are able to rapidly estimate the surfactant retention are of importance. In this communication, a new model is proposed for the determination of surfactant retention in porous media during chemical flooding. The mathematical algorithm adopted in the development of the model is gene expression programming (GEP). The input parameters for the new model are temperature, maximum effluent pH, reservoir rock type i.e., carbonated or sandstone, co-solvent concentration, average molecular weight of surfactant mixture, total acid number (TAN), absolute permeability, mobility ratio, and salinity of polymer. Several statistical and graphical error analyses were applied to assess the performance and accuracy of the proposed model. A comparison was also performed between the newly developed model, a smart method, and a previously published empirical correlation available in literature. The newly developed model performs, overall, superior to the methods compared. Estimations were found to be within acceptable agreement with the literature-reported data of surfactant retention, with an average absolute relative deviation of approximately 16.6%, and a R-squared value of 0.92. (C) 2015 Elsevier Ltd. All rights reserved. | [Kamari, Arash; Sattari, Mehdi; Mohammadi, Amir H.; Ramjugernath, Deresh] Univ KwaZulu Natal, Sch Engn, Thermodynam Res Unit, ZA-4041 Durban, South Africa; [Sattari, Mehdi] Islamic Azad Univ, Buinzahra Branch, Dept Chem Engn, Buinzahra, Iran; [Mohammadi, Amir H.] Inst Rech Genie Chim & Petr, Paris, France; [Mohammadi, Amir H.] Univ Laval, Fac Sci & Genie, Dept Genie Mines Met & Mat, Quebec City, PQ G1V 0A6, Canada | Mohammadi, AH (reprint author), Univ KwaZulu Natal, Sch Engn, Thermodynam Res Unit, Howard Coll Campus,King George V Ave, ZA-4041 Durban, South Africa. | a.h.m@irgcp.fr; ramjuger@ukzn.ac.za |  |  | South African Research Chairs Initiative of the Department of Science and Technology; National Research Foundation | This work is based upon research supported by the South African Research Chairs Initiative of the Department of Science and Technology and National Research Foundation. |  | 37 | 12 | 12 | 1 | 27 | ELSEVIER SCI LTD | OXFORD | THE BOULEVARD, LANGFORD LANE, KIDLINGTON, OXFORD OX5 1GB, OXON, ENGLAND | 0016-2361 | 1873-7153 |  | FUEL | Fuel | OCT 15 | 2015 | 158 | [5 empty] | 122 | 128 |  | 10.1016/j.fuel.2015.05.013 |  |  |  | 7 | Energy & Fuels; Engineering, Chemical | Energy & Fuels; Engineering | CM4QQ | WOS:000357670100015 |  |  |  |  | 2019-08-03 |  |  | 0 | 0 | 0 | 0 | 0 | 0 | 0 | 0 | 0 | 0 | 0 | 0 | 0
PT: J; AU: Yan, ZP; Li, JH; Chang, S; Cui, T; Jiang, Y; Yu, MH; Zhang, L; Zhao, G; Qi, PL; Li, SZ; AF: Yan, Zhipei; Li, Jihong; Chang, Sandra; Cui, Ting; Jiang, Yan; Yu, Menghui; Zhang, Lei; Zhao, Gang; Qi, Panlun; Li, Shizhong; TI: Lignin relocation contributed to the alkaline pretreatment efficiency of sweet sorghum bagasse; SO: FUEL; LA: English; DT: Article; DE: Sodium hydroxide pretreatment; Calcium hydroxide pretreatment; Lignin; Enzymatic hydrolysis; Relocation; ID: ENZYMATIC-HYDROLYSIS; STRUCTURAL-CHARACTERIZATION; LIGNOCELLULOSIC BIOMASS; ETHANOL-PRODUCTION; LIME PRETREATMENT; CORN STOVER; CELL-WALLS; DIGESTIBILITY; CELLULOSE; STRAW; AB: Sodium hydroxide and calcium hydroxide are used to improve enzymatic hydrolysis of lignocellulose. Compared to NaOH, less carbohydrates was lost in Ca(OH)(2) pretreatment. It was found that the substrates with similar lignin content prepared from NaOH and Ca(OH)(2) pretreatments had distinct cellulose conversion rate. To understand the mechanism of action, two sweet sorghum bagasse (SSB) samples with similar lignin content were prepared. The enzymatic hydrolysis result showed that the cellulose conversion rate of SSB treated by Ca(OH)(2) was about 1.62 times that of SSB treated by NaOH. SEM results showed tiny droplets on the SSB surface pretreated with Ca(OH)(2). EDS analysis revealed that the droplets were a complex of lignin-carbohydrate and calcium ions. The results suggested that Ca(OH)(2) not only increased the porosity of substrates, but also reduced carbohydrates loss by forming a complex with lignin and calcium ions. This demonstrated that calcium ions could be used to reduce the carbohydrates loss from the pretreatment procedure. (C) 2015 Elsevier Ltd. All rights reserved. | [Yan, Zhipei; Li, Jihong; Chang, Sandra; Cui, Ting; Jiang, Yan; Yu, Menghui; Zhang, Lei; Li, Shizhong] Tsinghua Univ, Inst Nucl & New Energy Technol, Beijing 100084, Peoples R China; [Yan, Zhipei; Li, Jihong; Chang, Sandra; Cui, Ting; Jiang, Yan; Yu, Menghui; Zhang, Lei; Zhao, Gang; Li, Shizhong] Tsinghua Univ, Beijing Engn Res Ctr Biofuels, Beijing 100084, Peoples R China; [Qi, Panlun] Petro China Co Ltd, Sinopec Res Inst Petr Proc, Beijing 100083, Peoples R China | Li, JH (reprint author), Tsinghua Univ, Inst New Energy Technol, Beijing 100084, Peoples R China. | tjlijh@mail.tsinghua.edu.cn; szli@mail.tsinghua.edu.cn |  |  | National High Technology Research and Development Program of China [2012AA101805]; International Scientific and Technological Cooperation Program [2013DFA60470, 2012DFG61700]; Independent Research and Development Program [2012Z08127] | This work was supported by National High Technology Research and Development Program of China (Grant No. 2012AA101805), International Scientific and Technological Cooperation Program (Grant Nos. 2013DFA60470, 2012DFG61700), and Independent Research and Development Program (Grant No. 2012Z08127). We thank Novozymes China Research Center for generously providing the cellulase. We also thank the Professor Peng of Hua Zhong Agricultural University for helped the analysis of lignin monomer. |  | 40 | 32 | 34 | 2 | 70 | ELSEVIER SCI LTD | OXFORD | THE BOULEVARD, LANGFORD LANE, KIDLINGTON, OXFORD OX5 1GB, OXON, ENGLAND | 0016-2361 | 1873-7153 |  | FUEL | Fuel | OCT 15 | 2015 | 158 | [5 empty] | 152 | 158 |  | 10.1016/j.fuel.2015.05.029 |  |  |  | 7 | Energy & Fuels; Engineering, Chemical | Energy & Fuels; Engineering | CM4QQ | WOS:000357670100018 |  |  |  |  | 2019-08-03 |  |  | 0 | 0 | 0 | 0 | 0 | 0 | 0 | 0 | 0 | 0 | 0 | 0 | 0
PT: J; AU: Liu, ZG; Han, GH; AF: Liu, Zhengang; Han, Guanghua; TI: Production of solid fuel biochar from waste biomass by low temperature pyrolysis; SO: FUEL; LA: English; DT: Article; DE: Waste biomass; Pyrolysis; Biochar; Fuel quality; Combustion; ID: FT-IR SPECTROSCOPY; WOODY BIOMASS; HYDROTHERMAL CARBONIZATION; BIO-OIL; TORREFACTION; GRINDABILITY; GASIFICATION; POLYMERS; LIGNIN; AB: Low temperature pyrolysis was employed to produce solid fuel biochars from woody (pine wood) and non-woody biomass (coconut fiber) in the present study. Chemical evolution of biomass under pyrolysis conditions was determined and fuel qualities of the biochars were evaluated including energy densities, ash-related problems and combustion behaviors. The results showed that dehydration reaction of the biomass had same preference with decarboxylation reaction under pyrolysis conditions. The hemicellulose and cellulose in non-woody biomass showed faster decomposition than those in woody biomass. The biochars derived from coconut fiber showed lower energy densities and energy yields than those from pine wood under identical conditions. All major ash forming metals originally contained in raw biomass were accumulated in the resultant biochars and more serious slagging and fouling problems were present during combustion of pyrolytic biochars compared to raw biomass. The reactivity of biomass decreased and the main mass loss shifted to elevated temperature zone with the increasing pyrolysis temperature, indicating increased thermal efficiency and environmental benefits were achievable during biochar combustion compared to raw biomass combustion. Taking into account combustion characteristics and energy yield, optimal pyrolysis temperatures for solid fuel production were around 300 degrees C for coconut fiber and 330 degrees C for pine wood. (C) 2015 Elsevier Ltd. All rights reserved. | [Liu, Zhengang] Chinese Acad Sci, Ecoenvironm Sci Res Ctr, Beijing 100085, Peoples R China; [Han, Guanghua] Natl Univ Singapore, Dept Ind & Syst Engn, Singapore 117576, Singapore | Liu, ZG (reprint author), Chinese Acad Sci, Ecoenvironm Sci Res Ctr, 18 Shuangqing Rd, Beijing 100085, Peoples R China. | zgliu@rcees.ac.cn | Liu, Zhengang/I-7774-2013 | Liu, Zhengang/0000-0002-3278-0609 | Chinese Academy of Sciences, China | Financial support from the Chinese Academy of Sciences, China is greatly acknowledged. |  | 29 | 48 | 50 | 6 | 191 | ELSEVIER SCI LTD | OXFORD | THE BOULEVARD, LANGFORD LANE, KIDLINGTON, OXFORD OX5 1GB, OXON, ENGLAND | 0016-2361 | 1873-7153 |  | FUEL | Fuel | OCT 15 | 2015 | 158 | [5 empty] | 159 | 165 |  | 10.1016/j.fuel.2015.05.032 |  |  |  | 7 | Energy & Fuels; Engineering, Chemical | Energy & Fuels; Engineering | CM4QQ | WOS:000357670100019 |  | Green Published |  |  | 2019-08-03 |  |  | 0 | 0 | 0 | 0 | 0 | 0 | 0 | 0 | 0 | 0 | 0 | 0 | 0
PT: J; AU: Wang, ZF; Tang, X; Yue, GW; Kang, B; Xie, C; Li, XJ; AF: Wang, Zhaofeng; Tang, Xu; Yue, Gaowei; Kang, Bo; Xie, Ce; Li, Xiaojun; TI: Physical simulation of temperature influence on methane sorption and kinetics in coal: Benefits of temperature under 273.15 K; SO: FUEL; LA: English; DT: Article; DE: Coalbed methane; Low temperature; Sorption; Kinetics; Freezing core sample; ID: ISOTHERMS; CO2; DIFFUSION; AB: To decrease the lost gas content in the core sampling process and make the lost gas content estimation more accurate in CBM (coalbed methane) gas-in-place estimation, the freezing core sampling technique (FCST) is proposed for coal core sampling and physical simulation of the technique is conducted. The low temperature influence on methane adsorption capacity and kinetic properties in crushed coal are investigated. Isothermal adsorption tests under low temperatures (from 243.15 K to 303.15 K) were conducted. Test results support that the low temperature (under 273.15 K) greatly inhibits methane transport in coal while enhancing methane adsorption capacity in coal. Due to its unique temperature independence the mean isosteric heat of adsorption is used to evaluate adsorptivity of coal, and the mean isosteric heat of adsorption of the tested anthracite is 23.31 kJ/mol. The low temperature (under 273.15 K) decreases kinetic parameters, such as diffusion content and the diffusion coefficient, in the isothermal diffusion process. The diffusion content is controlled by both temperature and pressure, and high pressure weakens the temperature effect on diffusion content in coal. Diffusion coefficients decrease from 5.13 x 10(-12) cm(2)/s to 3.34 x 10(-12) cm(2)/s when temperature decreases from 303.15 K to 233.15 K. Therefore, this study suggests that using the freezing core sampling technique can be implemented in future underground coal core sampling. (C) 2015 Elsevier Ltd. All rights reserved. | [Wang, Zhaofeng; Yue, Gaowei; Kang, Bo; Xie, Ce; Li, Xiaojun] Henan Polytech Univ, Coll Safety Sci & Engn, Jiaozuo 454000, Henan, Peoples R China; [Wang, Zhaofeng; Yue, Gaowei; Kang, Bo; Xie, Ce; Li, Xiaojun] Henan Polytech Univ, State Key Lab Cultivat Base Gas Geol & Gas Contro, Jiaozuo 454000, Henan, Peoples R China; [Tang, Xu] Virginia Polytech Inst & State Univ, Dept Min & Minerals Engn, Blacksburg, VA 24060 USA | Tang, X (reprint author), Virginia Polytech Inst & State Univ, Dept Min & Minerals Engn, 100 Holden Hall, Blacksburg, VA 24060 USA. | xutang@vt.edu | Tang, Xu/G-2488-2015 | Tang, Xu/0000-0003-2094-6314 | National Natural Science Foundation of China [51274090]; State Key Laboratory Cultivation Base for Gas Geology and Gas Control (Henan Polytechnic University - China) [WS2012B01] | The authors wants to express their appreciation for funding provided by both the National Natural Science Foundation of China (No. 51274090) and the State Key Laboratory Cultivation Base for Gas Geology and Gas Control (Henan Polytechnic University - China) (No. WS2012B01). The authors would also like to thank the anonymous reviewers for their comments that help improve the manuscript, and Mr. Angelo Biviano for polishing up this paper. |  | 39 | 20 | 22 | 11 | 85 | ELSEVIER SCI LTD | OXFORD | THE BOULEVARD, LANGFORD LANE, KIDLINGTON, OXFORD OX5 1GB, OXON, ENGLAND | 0016-2361 | 1873-7153 |  | FUEL | Fuel | OCT 15 | 2015 | 158 | [5 empty] | 207 | 216 |  | 10.1016/j.fuel.2015.05.011 |  |  |  | 10 | Energy & Fuels; Engineering, Chemical | Energy & Fuels; Engineering | CM4QQ | WOS:000357670100025 |  |  |  |  | 2019-08-03 |  |  | 0 | 0 | 0 | 0 | 0 | 0 | 0 | 0 | 0 | 0 | 0 | 0 | 0
PT: J; AU: Mitu, M; Brandes, E; AF: Mitu, Maria; Brandes, Elisabeth; TI: Explosion parameters of methanol-air mixtures; SO: FUEL; LA: English; DT: Article; DE: Methanol; Combustion and safety characteristic data; Explosion pressure; Rate of pressure rise; Deflagration index; Burning velocity; ID: LAMINAR BURNING VELOCITIES; SPARK-IGNITION METHANOL; VAPOR MIXING RATIOS; SHOCK-TUBE; ELEVATED-TEMPERATURES; COMBUSTION; FLAMMABILITY; OXIDATION; PRESSURE; BENZENE; AB: The evaluation of methanol as an alternative fuel requires, among other things, information and the systematic investigation of explosion parameters of methanol in air in various conditions. An experimental study of the explosive combustion of methanol-air mixtures at various initial conditions (temperatures, pressures and fuel/air ratios within the explosion limits) was performed in a closed vessel with central ignition. The explosion pressures and the rate of pressure rise were determined as a function of the fuel/ air ratio at different initial temperatures and pressures. Based on these experimental data, the maximum explosion pressure and the maximum rate of pressure rise were determined as a function of pressure and temperatures. The deflagration index and also the laminar burning velocity were calculated from these data too. It was shown that the known temperature and pressure dependence of the maximum explosion pressure can also be assigned to the explosion pressures over more or less the whole fuel/ air ratios investigated. Furthermore the same pressure dependence is valid for the rate of pressure rise, whereas within the temperature range investigated, a temperature dependence could not be found. The temperature influence on the burning velocity proposed in the literature holds for the received data of the current investigations. (C) 2015 Elsevier Ltd. All rights reserved. | [Mitu, Maria] Acad Romana, Ilie Mugulescu Inst Phys Chem, Bucharest 060021, Romania; [Brandes, Elisabeth] Phys Tech Bundesanstalt, D-38116 Braunschweig, Germany | Mitu, M (reprint author), Acad Romana, Ilie Mugulescu Inst Phys Chem, 202 Spl Independentei, Bucharest 060021, Romania. | maria_mitu@icf.ro | Mitu, Maria/B-5834-2011 | Mitu, Maria/0000-0002-1825-3984 |  |  |  | 45 | 14 | 15 | 1 | 30 | ELSEVIER SCI LTD | OXFORD | THE BOULEVARD, LANGFORD LANE, KIDLINGTON, OXFORD OX5 1GB, OXON, ENGLAND | 0016-2361 | 1873-7153 |  | FUEL | Fuel | OCT 15 | 2015 | 158 | [5 empty] | 217 | 223 |  | 10.1016/j.fuel.2015.05.024 |  |  |  | 7 | Energy & Fuels; Engineering, Chemical | Energy & Fuels; Engineering | CM4QQ | WOS:000357670100026 |  |  |  |  | 2019-08-03 |  |  | 0 | 0 | 0 | 0 | 0 | 0 | 0 | 0 | 0 | 0 | 0 | 0 | 0
PT: J; AU: Le Tan, NL; Djehiche, M; Jain, CD; Dagaut, P; Dayma, G; AF: Ngoc Linh Le Tan; Djehiche, Mokhtar; Jain, Chaitanya D.; Dagaut, Philippe; Dayma, Guillaume; TI: Quantification of HO2 and other products of dimethyl ether oxidation (H2O2, H2O, and CH2O) in a jet-stirred reactor at elevated temperatures by low-pressure sampling and continuous-wave cavity ring-down spectroscopy; SO: FUEL; LA: English; DT: Article; DE: Dimethyl ether; Oxidation; Jet-stirred reactor; Hydroperoxyl radical; Hydrogen peroxide; ID: GAS-PHASE; CW-CRDS; PEROXY-RADICALS; LINE STRENGTHS; CHEMISTRY; BAND; COMBUSTION; MIXTURES; LASER; AB: Measuring the formation of HO2 and H2O2 from the oxidation of fuels is challenging but extremely important for determining their tendency to follow chain-termination pathways from R + O-2 compared to chain-branching leading to the production of OH radicals. Furthermore, such data are vital for improving existing detailed chemical kinetics models. Dimethyl ether (DME), a clean renewable fuel, is the simplest ether exhibiting cool flame oxidation chemistry, a key-process for auto-ignition in internal combustion engines. Although the oxidation of DME has been studied in the past, little information is available for the production of HO2 and H2O2. The oxidation of dimethyl ether was performed in a jet-stirred reactor at atmospheric pressure, over a range of temperatures (similar to 540-850 K) and equivalence ratios (phi = 0.5-2) and, for the first time, the concentrations of HO2 and H2O2 were measured using a newly developed experimental setup involving low-pressure sampling and near-infrared cw-cavity ring down spectroscopy. Concentrations of H2O and CH2O were also measured. These new experimental results extend the available kinetic database for the oxidation of dimethyl ether which is needed to assess the validity of combustion kinetics models, as shown here. (C) 2015 Elsevier Ltd. All rights reserved. | [Ngoc Linh Le Tan; Djehiche, Mokhtar; Jain, Chaitanya D.; Dagaut, Philippe; Dayma, Guillaume] CNRS, INSIS, F-45071 Orleans 2, France | Dagaut, P (reprint author), CNRS, INSIS, 1c Ave Rech Sci, F-45071 Orleans 2, France. | dagaut@cnrs-orleans.fr | Dagaut, Philippe/C-1709-2008 | Dagaut, Philippe/0000-0003-4825-3288; Dayma, Guillaume/0000-0003-2761-657X | European Research Council under the European Community's Seventh Framework Programme (FP7)/ERC [291049 - 2G-CSafe]; Programme d'Investissement d'Avenir, CAPRYSSES Labex [ANR-11-LABX-006-01] | The research leading to these results has received funding from the European Research Council under the European Community's Seventh Framework Programme (FP7/2007-2013)/ERC grant agreement No. 291049 - 2G-CSafe and from the Programme d'Investissement d'Avenir, CAPRYSSES Labex (ANR-11-LABX-006-01). The authors thank Dr. C. Chauveau, Mr. P. Demaux, Dr. C. Fittschen, Dr. M. Idir, and Dr. A. Tomas for their help. |  | 26 | 8 | 8 | 3 | 60 | ELSEVIER SCI LTD | OXFORD | THE BOULEVARD, LANGFORD LANE, KIDLINGTON, OXFORD OX5 1GB, OXON, ENGLAND | 0016-2361 | 1873-7153 |  | FUEL | Fuel | OCT 15 | 2015 | 158 | [5 empty] | 248 | 252 |  | 10.1016/j.fuel.2015.05.042 |  |  |  | 5 | Energy & Fuels; Engineering, Chemical | Energy & Fuels; Engineering | CM4QQ | WOS:000357670100030 |  |  |  |  | 2019-08-03 |  |  | 0 | 0 | 0 | 0 | 0 | 0 | 0 | 0 | 0 | 0 | 0 | 0 | 0
PT: J; AU: Zhu, L; Cheung, CS; Zhang, WG; Huang, Z; AF: Zhu, Lei; Cheung, C. S.; Zhang, W. G.; Huang, Zhen; TI: Compatibility of different biodiesel composition with acrylonitrile butadiene rubber (NBR); SO: FUEL; LA: English; DT: Article; DE: Biodiesel; Fatty acid ester; Molecular structure; Elastomer; Compatibility; ID: NITRILE RUBBER; SOLUBILITY; EMISSIONS; DEGRADATION; BLEND; AB: The effects of molecular structure and feedstock of biodiesel on its compatibility with an elastomer were investigated in this study. Nine fuels were tested to evaluate their compatibility with nitrile butandiene rubber (NBR). The tested fuels include diesel fuel, waste cooking oil methyl ester, palm oil methyl ester, soybean oil methyl ester, methyl laurate (C12:0), methyl palmitate (C16:0), methyl stearate (C18:0), methyl oleate (C18:1 M) and ethyl oleate (C18:1 E). The change in weight, volume and mechanical properties of the NBR, after performing the immersion test, indicate that biodiesel has greater solvent power than diesel fuel. The sequence of compatibility of biodiesel with NBR is found to be in the order of soybean methyl ester (SME), waste cooking oil methyl ester (WCOME), palm methyl ester (PME), with SME being the least compatible. The carbon chain length, number of double bonds, and alcohol moiety chain length of the fatty acid ester also have great influence on its compatibility with the NBR. Fatty acid esters with shorter carbon chain or double bonds have higher solvent power. Thus, the composition of biodiesel could be modified and optimized during its production process through the use of new production techniques or adopting various feedstocks to improve its compatibility with an elastomer. (C) 2015 Elsevier Ltd. All rights reserved. | [Zhu, Lei; Zhang, W. G.; Huang, Zhen] Shanghai Jiao Tong Univ, Key Lab Power Machinery & Engn MOE, Shanghai 200030, Peoples R China; [Cheung, C. S.] Hong Kong Polytech Univ, Dept Mech Engn, Hong Kong, Hong Kong, Peoples R China | Zhu, L (reprint author), Shanghai Jiao Tong Univ, Sch Mech Engn, Shanghai 200030, Peoples R China. | tonyzhulei@gmail.com; z-huang@sjtu.edu.cn | Zhu, Lei/N-7425-2015 | CHEUNG, Chun Shun/0000-0002-7704-7021 | National Science Foundation of China [51306117, 51436005]; State Key Laboratory of Engines (Tianjin University); Foundation of Shanghai Jiao Tong University | The authors would like to acknowledge the financial support provided by National Science Foundation of China (Project No. 51306117; 51436005), State Key Laboratory of Engines (Tianjin University) and Foundation of Shanghai Jiao Tong University. |  | 25 | 19 | 19 | 5 | 34 | ELSEVIER SCI LTD | OXFORD | THE BOULEVARD, LANGFORD LANE, KIDLINGTON, OXFORD OX5 1GB, OXON, ENGLAND | 0016-2361 | 1873-7153 |  | FUEL | Fuel | OCT 15 | 2015 | 158 | [5 empty] | 288 | 292 |  | 10.1016/j.fuel.2015.05.054 |  |  |  | 5 | Energy & Fuels; Engineering, Chemical | Energy & Fuels; Engineering | CM4QQ | WOS:000357670100035 |  |  |  |  | 2019-08-03 |  |  | 0 | 0 | 0 | 0 | 0 | 0 | 0 | 0 | 0 | 0 | 0 | 0 | 0
PT: J; AU: Shafie, ZM; Yu, Y; Wu, HW; AF: Shafie, Zainun Mohd; Yu, Yun; Wu, Hongwei; TI: Effect of initial pH on hydrothermal decomposition of cellobiose under weakly acidic conditions; SO: FUEL; LA: English; DT: Article; DE: Biofuel; Cellobiose; Hydrothermal; Isomerization; Acidic conditions; ID: HOT-COMPRESSED WATER; PRIMARY LIQUID PRODUCTS; SUPERCRITICAL WATER; GLUCOSE DECOMPOSITION; CELLULOSE HYDROLYSIS; SUBCRITICAL WATER; REACTION PATHWAY; HIGH-TEMPERATURE; SULFURIC ACIDS; KINETICS; AB: The paper reports the cellobiose hydrothermal decomposition at 200-250 degrees C under non-catalytic (with an initial pH close to 7) and weakly acidic conditions (with an initial pH of 4-6). It was found cellobiose decomposition under both non-catalytic and weakly acidic conditions follows similar primary decomposition pathways, i.e., isomerization and hydrolysis reactions being the main primary reactions. However, cellobiose decomposition under acidic conditions decreases the selectivities of isomerization reactions but increases the selectivity of hydrolysis reaction. While the rate constants of isomerization reactions under various pH conditions are found to be similar, that of hydrolysis reaction increases significantly with reducing the initial pH of the solution. Therefore, the acceleration of cellobiose decomposition under acidic conditions is mainly due to the increased contribution of hydrolysis reaction. Further analysis suggests that the rate constant of hydrolysis reaction is dependent on the hydrogen ion concentration of the solution at reaction temperature. A kinetic model was then developed, considering the isomerization and hydrolysis reactions. The model can well predict the cellobiose hydrothermal decomposition under various initial pH conditions at low temperatures (i.e., <225 degrees C). However, the model underestimates the rate constant of cellobiose hydrothermal decomposition at higher temperatures (i.e., 250 degrees C), suggesting the increased contribution of other reactions (e.g., reversion reactions) under the conditions. (C) 2015 Elsevier Ltd. All rights reserved. | [Shafie, Zainun Mohd; Yu, Yun; Wu, Hongwei] Curtin Univ, Sch Chem & Petr Engn, Perth, WA 6845, Australia | Yu, Y (reprint author), Curtin Univ, Sch Chem & Petr Engn, GPO Box U1987, Perth, WA 6845, Australia. | Yun.Yu@curtin.edu.au; h.wu@curtin.edu.au | Yu, Yun/E-1300-2011; Wu, Hongwei/B-7653-2009; Yu, Yun/J-4051-2019 | Yu, Yun/0000-0002-8785-5073; Wu, Hongwei/0000-0002-2816-749X; Yu, Yun/0000-0002-8785-5073 | Centre for Research into Energy for Sustainable Transport (CREST) through the Western Australian Government Centre of Excellence Program; Australian Research Council's Discovery Projects Program; Malaysian Agricultural Research and Development Institute (MARDI) | This work is initially supported by the Centre for Research into Energy for Sustainable Transport (CREST) through the Western Australian Government Centre of Excellence Program. The authors are grateful to the partial financial support received from the Australian Research Council's Discovery Projects Program. Zainun Mohd Shafie is also grateful to the scholarship received from Malaysian Agricultural Research and Development Institute (MARDI) for partially supporting her PhD study at Curtin University. |  | 40 | 3 | 3 | 0 | 55 | ELSEVIER SCI LTD | OXFORD | THE BOULEVARD, LANGFORD LANE, KIDLINGTON, OXFORD OX5 1GB, OXON, ENGLAND | 0016-2361 | 1873-7153 |  | FUEL | Fuel | OCT 15 | 2015 | 158 | [5 empty] | 315 | 321 |  | 10.1016/j.fuel.2015.05.023 |  |  |  | 7 | Energy & Fuels; Engineering, Chemical | Energy & Fuels; Engineering | CM4QQ | WOS:000357670100038 |  |  |  |  | 2019-08-03 |  |  | 0 | 0 | 0 | 0 | 0 | 0 | 0 | 0 | 0 | 0 | 0 | 0 | 0
PT: J; AU: Wang, XW; Song, CL; Lv, G; Song, JN; Li, H; Li, B; AF: Wang, Xiaowei; Song, Chonglin; Lv, Gang; Song, Jinou; Li, Hao; Li, Bo; TI: Evolution of in-cylinder polycyclic aromatic hydrocarbons in a diesel engine fueled with n-heptane and n-heptane/toluene; SO: FUEL; LA: English; DT: Article; DE: Diesel engine; Polycyclic aromatic hydrocarbon; Toluene; n-Heptane; Combustion process; ID: LOW-TEMPERATURE COMBUSTION; DIFFUSION FLAME; SOOT FORMATION; CO-PYROLYSIS; PAH GROWTH; OXIDATION; PRESSURE; MECHANISM; PATHWAYS; EMISSION; AB: This work studied the evolution of in-cylinder polycyclic aromatic hydrocarbons (PAHs) in a diesel engine fueled with n-heptane, and explored the effects of adding toluene to n-heptane on in-cylinder PAHs. In-cylinder PAHs were sampled in a direct injection diesel engine using a total cylinder sampling system. PAHs were analyzed by gas chromatography-mass spectrometry with programmed temperature vaporization in the solvent vent mode. For n-heptane, the mass of total in-cylinder PAHs (Sigma M-PAHs) increased in premixed and late diffusion combustion phases, and decreased in early diffusion and late combustion phases. Among the 16 PAHs detected, Naphthalene (Nap) was the most abundant. PAHs with two benzene rings and one five-membered ring, such as Acenaphthylene, Acenaphthene and Fluorene, were also plentiful, implying that PAHs with five-membered ring could play an important role in the growth of in-cylinder PAHs. When adding 20 vol.% toluene to n-heptane, the evolution of Sigma M-PAHs was varied. The Sigma M-PAHs for n-heptane/toluene increased in premixed and early diffusion combustion phases, and decreased in late diffusion and late combustion phases. Toluene addition reduced the Sigma M-PAHs in the premixed combustion phase by up to 48% but increased Sigma M-PAHs by 30% in the early diffusion combustion phase. In the subsequent combustion phase, the Sigma M-PAHs was reduced by approximately 67%. For in-cylinder individual PAHs, toluene addition generally reduced the percentages of Nap in Sigma M-PAHs during the engine combustion process but increased the percentages of larger PAHs, indicating that toluene addition was conducive to the growth of PAHs to form larger PAHs. (C) 2015 Elsevier Ltd. All rights reserved. | [Wang, Xiaowei; Song, Chonglin; Lv, Gang; Song, Jinou; Li, Hao; Li, Bo] Tianjin Univ, State Key Lab Engines, Tianjin 300072, Peoples R China | Song, CL (reprint author), Tianjin Univ, State Key Lab Engines, Tianjin 300072, Peoples R China. | songchonglin@tju.edu.cn |  |  | National Natural Science Foundation of China [51476115]; National Key Basic Research and Development Program [2013CB228502]; Tianjin Research Program of Application Foundation and Advanced Technology [13JCZDJC35800] | This study was supported by the National Natural Science Foundation of China (No. 51476115), the National Key Basic Research and Development Program (2013CB228502) and the Tianjin Research Program of Application Foundation and Advanced Technology (13JCZDJC35800). |  | 34 | 12 | 12 | 1 | 40 | ELSEVIER SCI LTD | OXFORD | THE BOULEVARD, LANGFORD LANE, KIDLINGTON, OXFORD OX5 1GB, OXON, ENGLAND | 0016-2361 | 1873-7153 |  | FUEL | Fuel | OCT 15 | 2015 | 158 | [5 empty] | 322 | 329 |  | 10.1016/j.fuel.2015.05.053 |  |  |  | 8 | Energy & Fuels; Engineering, Chemical | Energy & Fuels; Engineering | CM4QQ | WOS:000357670100039 |  |  |  |  | 2019-08-03 |  |  | 0 | 0 | 0 | 0 | 0 | 0 | 0 | 0 | 0 | 0 | 0 | 0 | 0
PT: J; AU: Williams, O; Eastwick, C; Kingman, S; Giddings, D; Lormor, S; Lester, E; AF: Williams, Orla; Eastwick, Carol; Kingman, Sam; Giddings, Donald; Lormor, Stephen; Lester, Edward; TI: Investigation into the applicability of Bond Work Index (BWI) and Hardgrove Grindability Index (HGI) tests for several biomasses compared to Colombian La Loma coal; SO: FUEL; LA: English; DT: Article; DE: Bond Work Index (BWI); Hardgrove Grindability Index (HGI); Biomass; Coal; Energy consumption; Thermogravimetric analysis; ID: TORREFIED BIOMASS; COMBUSTION; ENERGY; TORREFACTION; COMMINUTION; MINERALS; BEHAVIOR; MACHINE; BLENDS; STRAW; AB: With increasing quantities of biomass being combusted in coal fired power stations, there is an urgent need to be able to predict the grindability of biomass in existing coal mills, but currently no standard biomass grindability test exists. In this study, the applicability of the Hardgrove Grindability Index (HGI) and Bond Work Index (BWI) as standard grindability tests for biomass were investigated for commercially sourced wood pellets, steam exploded pellets, torrefied pellets, sunflower pellets, eucalyptus pellets, miscanthus pellets, olive cake and Colombian La Loma coal. HGI predicts the behaviour of fuels in vertical spindle mills and BWI for tube and ball mills. Compared to La Loma (HGI of 46), all biomasses tested performed poorly with low HGI values (14-29). Miscanthus pellets had the highest BWI or Wi at 426 kW h/t. Despite similar HGI values, some untreated biomasses showed lower BWI values (Eucalyptus pellets Wi 87 kW h/t, HGI 22) compared to others (sunflower pellets Wi 366 kW h/t, HGI 20). Torrefied pellets had the lowest Wi (16 kW h/t), with La Loma coal at 23 kW h/t. Wood, miscanthus and sunflower pellets exhibited mill choking during the BWI test, as the amount of fines produced did not increase with an increasing revolution count. An approximate correlation between HGI and BWI was found for the biomass samples which did not experience mill choking in the BWI test. Milling results in this paper suggest that biomass pellets should be composed of pre-densified particles close to the target size in order to minimise the energy use in mills and possibility of mill choking. Our findings would also suggest that the BWI is a valid test for predicting the potential for mill choking of biomass in a tube and ball mill. HGI, however, appears to be a poor method of predicting the grindability of biomass in vertical spindle mills. A new standard grindability test is required to test the grindability of biomasses in such mills. (C) 2015 Elsevier Ltd. All rights reserved. | [Williams, Orla; Eastwick, Carol; Kingman, Sam; Giddings, Donald; Lester, Edward] Univ Nottingham, Fac Engn, Energy & Sustainabil Res Div, Nottingham NG7 2RD, England; [Lormor, Stephen] EDF Energy Plc, Prod Performance Team, Cottam Power Stn, Retford DN22 0EU, England | Williams, O (reprint author), Univ Nottingham, Fac Engn, Energy & Sustainabil Res Div, Univ Pk, Nottingham NG7 2RD, England. | enxow@nottingham.ac.uk | Eastwick, Carol N/E-6136-2012; Williams, Orla/W-3999-2018; Williams, Orla/N-5692-2016 | Eastwick, Carol N/0000-0001-5773-6439; Williams, Orla/0000-0003-3371-3288; Williams, Orla/0000-0003-3371-3288; Kingman, Samuel/0000-0003-4603-9149 | Biomass & Fossil Fuel Research Alliance (BF2RA); EDF Energy plc; EPSRC; Engineering and Physical Sciences Research Council [1090774] | This research is funded and supported by the Biomass & Fossil Fuel Research Alliance (BF2RA) and EDF Energy plc, as well as the EPSRC. The project is an Engineering Doctorate at the Efficient Fossil Energy Technology Centre in the Energy & Sustainability Research Division at the University of Nottingham. The authors would like to thank all those involved for their support and cooperation during the course of the research. |  | 58 | 21 | 21 | 0 | 30 | ELSEVIER SCI LTD | OXFORD | THE BOULEVARD, LANGFORD LANE, KIDLINGTON, OXFORD OX5 1GB, OXON, ENGLAND | 0016-2361 | 1873-7153 |  | FUEL | Fuel | OCT 15 | 2015 | 158 | [5 empty] | 379 | 387 |  | 10.1016/j.fuel.2015.05.027 |  |  |  | 9 | Energy & Fuels; Engineering, Chemical | Energy & Fuels; Engineering | CM4QQ | WOS:000357670100044 |  | Green Accepted, Other Gold |  |  | 2019-08-03 |  | 63694706 | 0 | 0 | 0 | 0 | 0 | 0 | 1 | 0 | 0 | 0 | 16 | 0 | 0
PT: J; AU: Oh, SH; Han, JG; Kim, JM; AF: Oh, Seung Hoon; Han, Jung Guen; Kim, Jong-Min; TI: Long-term stability of hydrogen nanobubble fuel; SO: FUEL; LA: English; DT: Article; DE: Nanobubble; Hydrogen nanobubble; Nanobubble stability; zeta-Potential; Gasoline engine; Combustion characteristics; ID: SPARK-IGNITION ENGINE; GASOLINE-ENGINE; PERFORMANCE; BUBBLES; WATER; HYDROCARBON; SOLUBILITY; INJECTION; MIXTURES; MEDIA; AB: Hydrogen has many attractive intrinsic properties that can be used for improving engine efficiency and emission performance. In this paper, the presence and long term stability of hydrogen nanobubbles (HNBs) in gasoline fuel were investigated. A HNB-gasoline blend is fabricated by nanobubble generator which consists of gas-liquid dispersion system. After the generation of HNBs in gasoline, the presence and long-term stability of HNB in HNB-gasoline blend were experimentally examined by using the nanoparticle tracking analysis (NTA) method. The particle analysis was performed for 121 d at a constant temperature of 298.15 K. The results show that the mean diameter and concentration of HNB are 159.00 +/- 31.91 nm and 11.25 +/- 2.77 x 10(8) particles/ml, respectively, just after HNB generation in gasoline fuel. After 121 d of observation, there were no remarkable change in the mean diameter and concentration of HNB. From the results of gas chromatography/mass spectrometry (GC/MS) measurement, it is possible that some compounds in HNB-gasoline blend obtain functional group by replacement reaction and non-main component decreases. Furthermore, the zeta-potential of HNB-gasoline blend after 121 d was about -30 mV, indicating the existence and stability of HNBs in gasoline fuel for a long time. (C) 2015 Elsevier Ltd. All rights reserved. | [Oh, Seung Hoon; Kim, Jong-Min] Chung Ang Univ, Sch Mech Engn, Seoul 156756, South Korea; [Han, Jung Guen] Chung Ang Univ, Sch Civil & Environm Engn, Seoul 156756, South Korea | Kim, JM (reprint author), Chung Ang Univ, Sch Mech Engn, Seoul 156756, South Korea. | 0326kjm@cau.ac.kr |  |  | Chung-Ang University Excellent Student Scholarship; Basic Science Research Program through the National Research Foundation of Korea (NRF) - Ministry of Science, ICT and future Planning [2014R1A2A2A01007164] | This research was supported by the Chung-Ang University Excellent Student Scholarship in 2012 and Basic Science Research Program through the National Research Foundation of Korea (NRF) funded by the Ministry of Science, ICT and future Planning (2014R1A2A2A01007164). |  | 36 | 16 | 16 | 2 | 75 | ELSEVIER SCI LTD | OXFORD | THE BOULEVARD, LANGFORD LANE, KIDLINGTON, OXFORD OX5 1GB, OXON, ENGLAND | 0016-2361 | 1873-7153 |  | FUEL | Fuel | OCT 15 | 2015 | 158 | [5 empty] | 399 | 404 |  | 10.1016/j.fuel.2015.05.072 |  |  |  | 6 | Energy & Fuels; Engineering, Chemical | Energy & Fuels; Engineering | CM4QQ | WOS:000357670100046 |  |  |  |  | 2019-08-03 |  |  | 0 | 0 | 0 | 0 | 0 | 0 | 0 | 0 | 0 | 0 | 0 | 0 | 0
PT: J; AU: Periyasamy, B; AF: Periyasamy, Balasubramanian; TI: Reaction pathway analysis in thermal cracking of waste cooking oil to hydrocarbons based on monomolecular lumped kinetics; SO: FUEL; LA: English; DT: Article; DE: Triglycerides; Thermal cracking; Discrete lumping; Kinetics; Hybrid optimization; Activation energy; ID: PARTICLE SWARM OPTIMIZATION; CATALYTIC CRACKING; PARAMETER-ESTIMATION; GAS-OIL; VEGETABLE-OILS; MODEL DISCRIMINATION; BIODIESEL PRODUCTION; PETROLEUM FRACTIONS; VACUUM RESIDUES; EUREKA PROCESS; AB: This article presents a comprehensive kinetic model for thermal cracking of waste cooking oil using monomolecular lumped kinetics. The chemical lumps were classified on the basis of carbon number range of the hydrocarbons and a first order irreversible monomolecular cracking kinetics was considered for finding the product concentration in a reactor. Arrhenius kinetic law was applied for determining temperature dependency of the apparent kinetic constants included in the model. The parameter reduction was performed by calculating the preexponential factors through transition state theory and statistical thermodynamics concepts. The activation energy of the reactions was estimated through hybrid optimization using experimental data available in the literature. The proposed kinetic model for thermal cracking of waste cooking oil exhibits good agreement with the experimental data. Furthermore, the present kinetic analysis reveals that all parallel reactions from waste cooking oil are dominant for producing hydrocarbons in a product lump as compared to reactions in series and further cracking of product lumps. (C) 2015 Elsevier Ltd. All rights reserved. | Swinburne Univ Technol, Fac Engn Comp & Sci, Chem Engn, Kuching 93350, Sarawak, Malaysia | Periyasamy, B (reprint author), Swinburne Univ Technol, Fac Engn Comp & Sci, Chem Engn, Sarawak Campus, Kuching 93350, Sarawak, Malaysia. | bperiyasamy@swinburne.edu.my | Periyasamy, Balasubramanian/L-1388-2015 | Periyasamy, Balasubramanian/0000-0003-0560-9846 |  |  |  | 70 | 11 | 11 | 1 | 48 | ELSEVIER SCI LTD | OXFORD | THE BOULEVARD, LANGFORD LANE, KIDLINGTON, OXFORD OX5 1GB, OXON, ENGLAND | 0016-2361 | 1873-7153 |  | FUEL | Fuel | OCT 15 | 2015 | 158 | [5 empty] | 479 | 487 |  | 10.1016/j.fuel.2015.05.066 |  |  |  | 9 | Energy & Fuels; Engineering, Chemical | Energy & Fuels; Engineering | CM4QQ | WOS:000357670100055 |  |  |  |  | 2019-08-03 |  |  | 0 | 0 | 0 | 0 | 0 | 0 | 0 | 0 | 0 | 0 | 0 | 0 | 0
PT: J; AU: Al Basir, F; Datta, S; Roy, PK; AF: Al Basir, Fahad; Datta, Siddhartha; Roy, Priti Kumar; TI: Studies on biodiesel production from Jatropha Curcas oil using chemical and biochemical methods - A mathematical approach; SO: FUEL; LA: English; DT: Article; DE: Biodiesel; Jatropha Curcas oil; Transesterification; Catalyst; Stirring effect; Mass transfer; ID: ACID-CATALYZED TRANSESTERIFICATION; FUEL PRODUCTION; LIPASE; KINETICS; TRIGLYCERIDES; ACETATE; AB: As fossil fuel declining worldwide, attention is grown up to develop a cost effective process for biodiesel production from renewable sources such as Jatropha Curcas Plant. Biodiesel can be produced by transesterification of Jatropha Curcas oil using chemical catalyst or biocatalyst. In this research article, we formulate and analyze two mathematical models of transesterification reaction with respect to chemical catalyst and enzyme catalyst respectively. The model systems are solved numerically by Runge-Kutta method. A comparative mathematical study has been made between these two processes with respect to product efficiency, reaction conditions and mass transfer. We also apply control theoretic approach in mixing intensity through biocatalytic process for cost effective production of biodiesel from Jatropha Curcas oil. The validity of both the models is established by experimental results available in literatures. (C) 2015 Elsevier Ltd. All rights reserved. | [Al Basir, Fahad; Roy, Priti Kumar] Jadavpur Univ, Dept Math, Kolkata 700032, W Bengal, India; [Datta, Siddhartha] Jadavpur Univ, Dept Chem Engn, Kolkata 700032, W Bengal, India | Roy, PK (reprint author), Jadavpur Univ, Dept Math, Kolkata 700032, W Bengal, India. | pritiju@gmail.com | Basir, Fahad Al/U-2592-2018 | Basir, Fahad Al/0000-0003-3744-5524 | UGC Major Research Project [41-768/2012 (SR)] | The research work is supported by UGC Major Research Project, F. No. 41-768/2012 (SR), dated: 18 July 2012. |  | 48 | 13 | 15 | 1 | 34 | ELSEVIER SCI LTD | OXFORD | THE BOULEVARD, LANGFORD LANE, KIDLINGTON, OXFORD OX5 1GB, OXON, ENGLAND | 0016-2361 | 1873-7153 |  | FUEL | Fuel | OCT 15 | 2015 | 158 | [5 empty] | 503 | 511 |  | 10.1016/j.fuel.2015.05.048 |  |  |  | 9 | Energy & Fuels; Engineering, Chemical | Energy & Fuels; Engineering | CM4QQ | WOS:000357670100058 |  |  |  |  | 2019-08-03 |  |  | 0 | 0 | 0 | 0 | 0 | 0 | 0 | 0 | 0 | 0 | 0 | 0 | 0
PT: J; AU: Tsuji, H; Tanno, K; Nakajima, A; Yamamoto, A; Shirai, H; AF: Tsuji, Hirofumi; Tanno, Kenji; Nakajima, Akira; Yamamoto, Akira; Shirai, Hiromi; TI: Hydrogen sulfide formation characteristics of pulverized coal combustion - Evaluation of blended combustion of two bituminous coals; SO: FUEL; LA: English; DT: Article; DE: Pulverized coal combustion; Bituminous coal; Blended combustion; Hydrogen sulfide; Forms of sulfur; ID: HIGH-ASH COAL; UNBURNED CARBON; EMISSION CHARACTERISTICS; FLY-ASH; NOX; AB: This paper presents the characteristics of sulfur release during pyrolysis and hydrogen sulfide (H2S) formation for the pulverized coal combustion of blends of two bituminous coals in a pulverized coal combustion test furnace. The amount of sulfur released during pyrolysis is affected by the total sulfur content and the form of sulfur. Organic sulfur is more readily released to the gaseous phase than pyritic sulfur and sulfate sulfur. When blends of two bituminous coals releasing different amounts of sulfur are fired, the H2S concentrations are between those for the combustion of the single coals. The peak H2S concentration in the near-burner region in the blended combustion coincides with the value estimated from the blending ratio, which means that there is no interaction between the sulfur releases of the two coals during pyrolysis. The reaction behavior of H2S and SO2 after the release of sulfur during the blended combustion is the same as that in the combustion of each single coal. (C) 2015 Elsevier Ltd. All rights reserved. | [Tsuji, Hirofumi; Tanno, Kenji; Nakajima, Akira; Yamamoto, Akira; Shirai, Hiromi] Cent Res Inst Elect Power Ind, Energy Engn Res Lab, Yokosuka, Kanagawa 2400196, Japan | Shirai, H (reprint author), Cent Res Inst Elect Power Ind, Energy Engn Res Lab, 2-6-1 Nagasaka, Yokosuka, Kanagawa 2400196, Japan. | sira@criepi.denken.or.jp | [5 empty] | 18 | 6 | 6 | 1 | 27 | ELSEVIER SCI LTD | OXFORD | THE BOULEVARD, LANGFORD LANE, KIDLINGTON, OXFORD OX5 1GB, OXON, ENGLAND | 0016-2361 | 1873-7153 |  | FUEL | Fuel | OCT 15 | 2015 | 158 | [5 empty] | 523 | 529 |  | 10.1016/j.fuel.2015.06.001 |  |  |  | 7 | Energy & Fuels; Engineering, Chemical | Energy & Fuels; Engineering | CM4QQ | WOS:000357670100060 |  |  |  |  | 2019-08-03 |  |  | 0 | 0 | 0 | 0 | 0 | 0 | 0 | 0 | 0 | 0 | 0 | 0 | 0
PT: J; AU: Shi, YW; Zhang, XW; Liu, GZ; AF: Shi, Yawei; Zhang, Xiangwen; Liu, Guozhu; TI: Adsorptive desulfurization performances of ordered mesoporous carbons with tailored textural and surface properties; SO: FUEL; LA: English; DT: Article; DE: Ordered mesoporous carbon; CMK-3; Adsorption; Desulfurization; Dibenzothiophene; ID: METAL-ORGANIC FRAMEWORKS; ACTIVATED CARBON; DIBENZOTHIOPHENE ADSORPTION; OXIDATIVE MODIFICATION; NANOPOROUS CARBON; SULFUR REMOVAL; DIESEL; FUEL; MODEL; ZEOLITE; AB: Both activation and surface oxidation were employed to tailor the textural and surface properties of a typical ordered mesoporous carbon (CMK-3) for better adsorptive desulfurization performance. The amount of small micropores increased dramatically upon activation, while abundant surface functionalities were introduced by surface oxidation. Thanks to the abundant mesopores present in the carbons, a quasi-equilibrium situation for DBT adsorption from model fuels could be reached rapidly in less than 30 min, and the adsorption amounts at 5 min were equal to more than 95% of the equilibrium values. Moreover, the adsorption amount of DBT was increased by up to 121% with the introduction of small micropores and surface functionalities. Further experiments were designed to demonstrate that the adsorption amount is depended on both textural and surface properties. (C) 2015 Elsevier Ltd. All rights reserved. | [Shi, Yawei; Zhang, Xiangwen; Liu, Guozhu] Tianjin Univ, Key Lab Green Chem Technol, Minist Educ, Sch Chem Engn & Technol,Collaborat Innovat Ctr Ch, Tianjin 300072, Peoples R China | Liu, GZ (reprint author), Tianjin Univ, Key Lab Green Chem Technol, Minist Educ, Sch Chem Engn & Technol,Collaborat Innovat Ctr Ch, Tianjin 300072, Peoples R China. | gliu@tju.edu.cn |  | LIU, Guozhu/0000-0003-2193-5289 | National Natural Science Fund of China [U1232134]; Program for New Century Excellent Talents [NCET-13-0408] | Financial support from the National Natural Science Fund of China (U1232134) and Program for New Century Excellent Talents (NCET-13-0408) are gratefully acknowledged. |  | 48 | 27 | 30 | 2 | 96 | ELSEVIER SCI LTD | OXFORD | THE BOULEVARD, LANGFORD LANE, KIDLINGTON, OXFORD OX5 1GB, OXON, ENGLAND | 0016-2361 | 1873-7153 |  | FUEL | Fuel | OCT 15 | 2015 | 158 | [5 empty] | 565 | 571 |  | 10.1016/j.fuel.2015.06.013 |  |  |  | 7 | Energy & Fuels; Engineering, Chemical | Energy & Fuels; Engineering | CM4QQ | WOS:000357670100065 |  |  |  |  | 2019-08-03 |  |  | 0 | 0 | 0 | 0 | 0 | 0 | 0 | 0 | 0 | 0 | 0 | 0 | 0
PT: J; AU: Wang, WD; Shahvali, M; Su, YL; AF: Wang, Wendong; Shahvali, Mohammad; Su, Yuliang; TI: A semi-analytical fractal model for production from tight oil reservoirs with hydraulically fractured horizontal wells; SO: FUEL; LA: English; DT: Article; DE: Multi-stage hydraulic fractures; Fractal Fracture Diffusivity; Trilinear flow; Dual-porosity; ID: SHALE GAS-RESERVOIR; AB: One of the key technologies that made the development of unconventional formations possible is the creation of a complex fracture network. In most recent analytical models for flow in hydraulically fractured reservoirs, diffusivity flow in a fracture network equivalent to a homogeneous medium of Euclidean geometry has been considered. In this paper we incorporate a more detailed description of complex fracture networks to improve the pressure transient analysis of hydraulically fractured tight oil formations. Specifically, we employ a Fractal Diffusivity approach in which characteristics of flow in a dual-continuum porous medium are taken into consideration using fractal theory. In the proposed model, we represent the porosity and permeability of the fracture network in the Stimulated Reservoir Volume (SRV) using the fractal porosity-permeability relations. We use a trilinear flow model to represent the flow in hydraulic fractures, the SRV, and the formation away from hydraulic fractures. To solve the equations in different regions, we define proper boundary conditions and use Laplace transformation followed by numerical inversion to the time domain. We conduct several model validation and sensitivity studies. The proposed model provides a more realistic representation of flow in different regions around a fractured horizontal well, thereby giving rise to more reliable type curves that can be used for pressure transient analysis of tight oil formations. (C) 2015 Elsevier Ltd. All rights reserved. | [Wang, Wendong; Su, Yuliang] China Univ Petr Huadong, Beijing, Peoples R China; [Shahvali, Mohammad] Univ Tulsa, Tulsa, OK 74104 USA | Shahvali, M (reprint author), Univ Tulsa, Tulsa, OK 74104 USA. | mohammad-shahvali@utulsa.edu |  |  | National Basic Research Program of China [2014CB239103]; Program for Changjiang Scholars and Innovative Research Teams in Universities [IRT1294]; Shandong Province Natural Science Foundation [ZR2014EL014]; China Scholarship Council | This work was supported by National Basic Research Program of China (2014CB239103), Program for Changjiang Scholars and Innovative Research Teams in Universities (IRT1294), Shandong Province Natural Science Foundation (ZR2014EL014), and China Scholarship Council. The first author would like to acknowledge McDougall School of Petroleum Engineering at the University of Tulsa for hosting him as a visiting scholar. |  | 30 | 37 | 42 | 1 | 56 | ELSEVIER SCI LTD | OXFORD | THE BOULEVARD, LANGFORD LANE, KIDLINGTON, OXFORD OX5 1GB, OXON, ENGLAND | 0016-2361 | 1873-7153 |  | FUEL | Fuel | OCT 15 | 2015 | 158 | [5 empty] | 612 | 618 |  | 10.1016/j.fuel.2015.06.008 |  |  |  | 7 | Energy & Fuels; Engineering, Chemical | Energy & Fuels; Engineering | CM4QQ | WOS:000357670100070 |  |  |  |  | 2019-08-03 |  |  | 0 | 0 | 0 | 0 | 0 | 0 | 0 | 0 | 0 | 0 | 0 | 0 | 0
PT: J; AU: Dal Secco, S; Juan, O; Louis-Louisy, M; Lucas, JY; Plion, P; Porcheron, L; AF: Dal Secco, Sandro; Juan, Olivier; Louis-Louisy, Myriam; Lucas, Jean-Yves; Plion, Pierre; Porcheron, Lynda; TI: Using a genetic algorithm and CFD to identify low NOx configurations in an industrial boiler; SO: FUEL; LA: English; DT: Article; DE: CFD modelling; NOx emissions; Corrosion; Industrial boiler; Pulverized coal combustion; Genetic algorithm; ID: COAL; OPTIMIZATION; AB: This paper focuses on a computational intelligence approach used for minimizing NOx emissions in a 600 MW tangentially-fired pulverized-coal boiler. Genetic Algorithms (GA) were used to correlate operating parameters to significant output data predicted by CFD simulations of the boiler. The operating parameters include the opening or closing of air dampers, changing the coal distribution through mill selection and feed rate and vertical tilting of the burners. A target function was introduced to estimate for each boiler settings defined by given operating parameters, the costs associated with corrosion on the water-wall tubes, heterogeneous heat flux distribution along the walls, unburned carbon in fly ash and NOx emissions. The GA was able to automatically generate innovative boiler configurations among thousands of CFD calculations performed. The target function allowed the search space to be explored to establish configurations offering a good compromise between NOx reduction and the cost associated with corrosion in particular. Moreover, the predicted NOx emissions from the GA model are consistent with the NOx levels measured during test campaigns. (C) 2015 Elsevier Ltd. All rights reserved. | [Dal Secco, Sandro; Juan, Olivier; Louis-Louisy, Myriam; Lucas, Jean-Yves; Plion, Pierre; Porcheron, Lynda] EDF R&D, F-78400 Chatou, France | Dal Secco, S (reprint author), EDF R&D, 6 Quai Watier, F-78400 Chatou, France. | sandro.dal-secco@edf.fr | [5 empty] | 24 | 20 | 22 | 1 | 29 | ELSEVIER SCI LTD | OXFORD | THE BOULEVARD, LANGFORD LANE, KIDLINGTON, OXFORD OX5 1GB, OXON, ENGLAND | 0016-2361 | 1873-7153 |  | FUEL | Fuel | OCT 15 | 2015 | 158 | [5 empty] | 672 | 683 |  | 10.1016/j.fuel.2015.06.021 |  |  |  | 12 | Energy & Fuels; Engineering, Chemical | Energy & Fuels; Engineering | CM4QQ | WOS:000357670100078 |  |  |  |  | 2019-08-03 |  |  | 0 | 0 | 0 | 0 | 0 | 0 | 0 | 0 | 0 | 0 | 0 | 0 | 0
PT: J; AU: Kim, N; Cho, S; Min, K; AF: Kim, Namho; Cho, Seokwon; Min, Kyoungdoug; TI: A study on the combustion and emission characteristics of an SI engine under full load conditions with ethanol port injection and gasoline direct injection; SO: FUEL; LA: English; DT: Article; DE: Ethanol; Engine knock; Compression ratio; Particulate emission; ID: DUAL-INJECTION; BLENDS; FUEL; KNOCK; AB: Ethanol has the potential to improve engine efficiency and reduce harmful emissions when used as fuel in a spark-ignited engine. Ethanol is mostly supplied in a splash-blended form with gasoline or in a pure form; however, this is not an optimal way of using ethanol because the use of ethanol leads to increased brake specific fuel consumption. To fully utilize the merits of ethanol, on-demand control of ethanol and gasoline is required so that the fuel-blending ratio can be altered according to the engine operating conditions. This study investigated the effect of ethanol port fuel injection and gasoline direct injection systems on engine combustion and emission characteristics under full load conditions. The experiment was conducted using two different compression ratios and various ethanol injection timings. Knock occurrence decreased as the ethanol injection timing was held while intake valves were open. Minor reductions in carbon monoxide, total hydrocarbon, and particulate emissions were observed under a compression ratio of 9.5, while the reduction in emissions became significant under a compression ratio of 13.3 as the amount of ethanol injection increased. (C) 2015 Elsevier Ltd. All rights reserved. | [Kim, Namho; Cho, Seokwon; Min, Kyoungdoug] Seoul Natl Univ, Dept Mech & Aerosp Engn, Seoul 151744, South Korea | Min, K (reprint author), Seoul Natl Univ, Dept Mech & Aerosp Engn, Gwanak Ro 1, Seoul 151744, South Korea. | kdmin@snu.ac.kr | Cho, Seokwon/N-9993-2019 | Cho, Seokwon/0000-0003-1378-0344 | Institute of Advanced Machinery and Design, Seoul National University, Republic of Korea | This work was supported by Institute of Advanced Machinery and Design, Seoul National University, Republic of Korea. |  | 27 | 24 | 24 | 1 | 28 | ELSEVIER SCI LTD | OXFORD | THE BOULEVARD, LANGFORD LANE, KIDLINGTON, OXFORD OX5 1GB, OXON, ENGLAND | 0016-2361 | 1873-7153 |  | FUEL | Fuel | OCT 15 | 2015 | 158 | [5 empty] | 725 | 732 |  | 10.1016/j.fuel.2015.06.025 |  |  |  | 8 | Energy & Fuels; Engineering, Chemical | Energy & Fuels; Engineering | CM4QQ | WOS:000357670100084 |  |  |  |  | 2019-08-03 |  |  | 0 | 0 | 0 | 0 | 0 | 0 | 0 | 0 | 0 | 0 | 0 | 0 | 0
PT: J; AU: Okolo, GN; Neomagus, HWJP; Everson, RC; Roberts, MJ; Bunt, JR; Sakurovs, R; Mathews, JP; AF: Okolo, Gregory N.; Neomagus, Hein W. J. P.; Everson, Raymond C.; Roberts, Mokone J.; Bunt, John R.; Sakurovs, Richard; Mathews, Jonathan P.; TI: Chemical-structural properties of South African bituminous coals: Insights from wide angle XRD-carbon fraction analysis, ATR-FTIR, solid state C-13 NMR, and HRTEM techniques; SO: FUEL; LA: English; DT: Article; DE: Chemical-structural properties; WAXRD-CFA; ATR-FTIR; Solid state C-13 NMR; HRTEM; ID: INFRARED-SPECTROSCOPY; VITRINITE-RICH; COMBUSTION; CHAR; DIOXIDE; GASIFICATION; IR; REPRESENTATION; METHODOLOGY; ADSORPTION; AB: The chemical-structural properties of four South African bituminous coals were investigated using wide angle X-ray diffraction-carbon fraction analysis (WAXRD-CFA), attenuated total reflection Fourier transform infra-red spectroscopy (ATR-FTIR), solid state C-13 nuclear magnetic resonance spectroscopy (ss C-13 NMR), and high resolution transmission electron microscopy (HRTEM). The aromaticity of the samples determined by solid state C-13 NMR ranged from 0.74 to 0.87 and compared well with the WAXRD-CFA results (0.73-0.86). WAXRD-CFA, ATR-FTIR and C-13 NMR data showed that the lower iso-rank coal samples contained more aliphatic moieties; while the higher rank sample contained higher fractions of polyaromatic moieties and saturated long chain hydrocarbons. The lattice parameters determined from WAXRD-CFA show that lower rank coals investigated are structurally less well-ordered than the higher rank coal. Also, its fringes were quantified as having the greatest preferential alignment of the coals examined. HRTEM aromatic fringe image analysis revealed that the carbon lattice of the samples consist of aromatic fringes of varying lengths, L (3 angstrom <= L <= 95 angstrom), which corresponded to a molecular weight distribution ranging from 75 to 1925 amu, assuming circular catenation. The coal with the highest volatile matter yield was found to exhibit a higher frequency of lower molecular weight fringes; while the higher rank coal possessed the most higher molecular weight fringes. The average molecular weights determined for the samples from 13C NMR varied between 504 and 544 amu; and compared well with the values from HRTEM aromatic fringe image analysis data. Thus, there was good agreement and consistency between the different techniques. It was demonstrated that, for the characterisation methods used in this study; that vitrinite reflectance impacts more on the chemical-structural properties of these coals than maceral composition does. (C) 2015 Elsevier Ltd. All rights reserved. | [Okolo, Gregory N.; Neomagus, Hein W. J. P.; Everson, Raymond C.; Roberts, Mokone J.; Bunt, John R.] North West Univ, Sch Chem & Minerals Engn, Coal Res Grp, Unit Energy Syst, ZA-2520 Potchefstroom, South Africa; [Sakurovs, Richard] CSIRO Energy, N Ryde, NSW 2113, Australia; [Mathews, Jonathan P.] Penn State Univ, John & Willie Leone Family Dept Energy & Mineral, University Pk, PA 16802 USA; [Mathews, Jonathan P.] Penn State Univ, EMS Energy Inst, University Pk, PA 16802 USA | Everson, RC (reprint author), North West Univ, Sch Chem & Minerals Engn, Coal Res Grp, Unit Energy Syst, Potchefstroom Campus,Private Bag X6001, ZA-2520 Potchefstroom, South Africa. | ray.everson@nwu.ac.za | Neomagus, Hein/E-7239-2011; Okolo, Gregory Nworah/N-9535-2019 | Neomagus, Hein/0000-0002-8683-9725; Okolo, Gregory Nworah/0000-0001-7216-1426; Sakurovs, Richard/0000-0003-0967-6560 | South African Research Chairs Initiative of the Department of Science and Technology; National Research Foundation of South Africa [86880, UID 85643, 85632] | This work is based on the research financially supported by the South African Research Chairs Initiative of the Department of Science and Technology and National Research Foundation of South Africa (Chair Grant No.: 86880, UID 85643, Grant No.: 85632). Any opinion, finding or conclusion or recommendation expressed in this material is that of the author(s) and the NRF does not accept any liability in this regard. Dr Sabine Verryn (XRD Analytical and Consulting cc, Pretoria, South Africa) and Dr Burgert Hattingh (Sasol Technology (Pty) Ltd., Sasolburg, South Africa) are acknowledged for their help and support in the WAXRD-CFA and HRTEM image analysis respectively. The critique of Dr Mihaela Grigore of CSIRO Energy, North Ryde, NSW, Australia is highly appreciated. |  | 74 | 71 | 76 | 10 | 144 | ELSEVIER SCI LTD | OXFORD | THE BOULEVARD, LANGFORD LANE, KIDLINGTON, OXFORD OX5 1GB, OXON, ENGLAND | 0016-2361 | 1873-7153 |  | FUEL | Fuel | OCT 15 | 2015 | 158 | [5 empty] | 779 | 792 |  | 10.1016/j.fuel.2015.06.027 |  |  |  | 14 | Energy & Fuels; Engineering, Chemical | Energy & Fuels; Engineering | CM4QQ | WOS:000357670100090 |  |  |  |  | 2019-08-03 |  |  | 0 | 0 | 0 | 0 | 0 | 0 | 0 | 0 | 0 | 0 | 0 | 0 | 0
PT: J; AU: Gupta, AR; Yadav, SV; Rathod, VK; AF: Gupta, Anilkumar R.; Yadav, Suraj V.; Rathod, Virendra K.; TI: Enhancement in biodiesel production using waste cooking oil and calcium diglyceroxide as a heterogeneous catalyst in presence of ultrasound; SO: FUEL; LA: English; DT: Article; DE: Transesterification; Biodiesel; Waste cooking oil; Ultrasound; Calcium diglyceroxide; ID: SOLID BASE CATALYST; TRANSESTERIFICATION REACTION; SOYBEAN OIL; MECHANISTIC INSIGHT; VEGETABLE-OIL; ACTIVE PHASE; OPTIMIZATION; METHANOL; INTENSIFICATION; CAVITATION; AB: This work illustrates ultrasound assisted synthesis of biodiesel from waste cooking oil using calcium diglyceroxide as a heterogeneous base catalyst. The effect of different variables such as methanol to oil molar ratio, catalyst loading, reaction temperature, ultrasonic power and duty cycle on the progress of the reaction was studied. Under the optimal reaction conditions viz. methanol to oil molar ratio 9:1, catalyst loading of 1% (w/w) of waste cooking oil, temperature 60 degrees C, low intensity ultrasonic power of 120W and 50% duty cycle, a maximum biodiesel yield of 93.5% was obtained. On the other hand, a conventional stirring method showed 65.6% yield for the similar reaction time of 30 min. It has been observed that the ultrasonic method was effective in terms of mass transfer, energy efficiency (1.083 x 10(-4) g/J), biodiesel yield and time reduction. The reusability of the catalyst under the optimal reaction conditions resulted in a decrease in the biodiesel yield. The kinetic studies of transesterification reaction have been carried out at different operating temperatures. The results revealed that the reaction followed second-order kinetics and the activation energy was found to be 119.23 kJ/mole. The biodiesel synthesized from the ultrasonic method has shown superior properties as compared to conventional method and also matched with the American Society for Testing and Materials (ASTM) standards. (C) 2015 Elsevier Ltd. All rights reserved. | [Gupta, Anilkumar R.; Yadav, Suraj V.; Rathod, Virendra K.] Inst Chem Technol, Dept Chem Engn, Bombay 400019, Maharashtra, India | Rathod, VK (reprint author), Inst Chem Technol, Dept Chem Engn, Bombay 400019, Maharashtra, India. | vk.rathod@ictmumbai.edu.in |  | Gupta, Anilkumar/0000-0002-5791-1388 |  |  |  | 40 | 48 | 49 | 1 | 63 | ELSEVIER SCI LTD | OXFORD | THE BOULEVARD, LANGFORD LANE, KIDLINGTON, OXFORD OX5 1GB, OXON, ENGLAND | 0016-2361 | 1873-7153 |  | FUEL | Fuel | OCT 15 | 2015 | 158 | [5 empty] | 800 | 806 |  | 10.1016/j.fuel.2015.05.064 |  |  |  | 7 | Energy & Fuels; Engineering, Chemical | Energy & Fuels; Engineering | CM4QQ | WOS:000357670100092 |  |  |  |  | 2019-08-03 |  |  | 0 | 0 | 0 | 0 | 0 | 0 | 0 | 0 | 0 | 0 | 0 | 0 | 0
PT: J; AU: Sun, KA; Lu, J; Ma, LL; Han, Y; Fu, ZJ; Ding, JC; AF: Sun, Kaian; Lu, Jie; Ma, Lingling; Han, Ying; Fu, Zhongjun; Ding, Jincheng; TI: A comparative study on the catalytic performance of different types of zeolites for biodiesel production; SO: FUEL; LA: English; DT: Article; DE: Biodiesel; Esterification; Zeolites; Thiele modulus; Comparative kinetics; Cassie-Baxter model; ID: OLEIC-ACID ESTERIFICATION; FREE FATTY-ACIDS; HETEROGENEOUS CATALYST; SOYBEAN OIL; ZSM-5 ZEOLITES; ACRYLIC-ACID; SILICA; TRANSESTERIFICATION; KINETICS; REMOVAL; AB: Microporous zeolites (BEA type Beta zeolite and MFI type ZSM-5 zeolite) and micro-mesoporous zeolites (MFI type ZRP-5 zeolite) with various Si/A1 ratios were employed in the esterification of oleic acid with ethanol. The effect of pore size on the internal mass transfer limitation was investigated by Thiele modulus calculation. The results showed that the zeolites with high Si/Al ratios had better catalytic performance, and of these three zeolites at the same Si/A1 ratios, the ZRP-5 zeolite exhibited the lowest internal mass transfer limitations but the worst catalytic performance. Through the comparison of the Eley-Rideal model and the Langmuir-Hinshelwood model, it was indicated that on the surface of hydrophilic ZRP-5 zeolites, the adsorption of the polar ethanol molecules were more favorable than the adsorption of oleic acid molecules, resulting in less coverage of oleic acid molecules on the surface of zeolites and lower conversion rate of esterification. Moreover, the Cassie-Baxter model and the water adsorption capacity test were used to further validate the assumption of kinetic model. The highest conversion rate of 73.6% was achieved when the reaction was catalyzed by high hydrophobic Beta (50) zeolites under optimized conditions of the molar ratio of oleic acid to ethanol of 1: 20, catalyst loading of 0.167 meq/g (oleic acid), temperature of 78.0 degrees C, reaction time of 10.0 h and stirring speed of 600 rpm. The conversion rate of oleic acid remained above 70.0% after five runs and there was no apparent loss of the active component (Al) from the zeolite. (C) 2015 Elsevier Ltd. All rights reserved. | [Sun, Kaian; Ma, Lingling; Han, Ying; Fu, Zhongjun; Ding, Jincheng] Shandong Univ Technol, Coll Chem Engn, Zibo 255049, Peoples R China; [Lu, Jie] Shandong Univ Technol, Dept Resources & Environm Engn, Zibo 255049, Peoples R China; [Fu, Zhongjun] Shandong Univ Technol, Shandong Engn Res Ctr Dyeing & Finishing Text, Zibo 255049, Peoples R China | Fu, ZJ (reprint author), Shandong Univ Technol, Shandong Engn Res Ctr Dyeing & Finishing Text, 12 Zhangzhou Rd, Zibo 255049, Peoples R China. | yls9693@163.com; djclj@126.com |  |  | Natural Science Foundation of Shandong Province [ZR2013BL010]; Research Excellence Award of Shandong University of Technology; Zibo Technology Research and Development Program of China [2013GG04110] | The authors thank the support from the Natural Science Foundation of Shandong Province (Grant No. ZR2013BL010) and Research Excellence Award of Shandong University of Technology and Zibo Technology Research and Development Program of China (Grant No. 2013GG04110). The authors also wish to express their thanks to Zibo Jinxuan Resources and Environmental Technology Development Co., Ltd. for their sincere help during this work. |  | 37 | 16 | 16 | 0 | 81 | ELSEVIER SCI LTD | OXFORD | THE BOULEVARD, LANGFORD LANE, KIDLINGTON, OXFORD OX5 1GB, OXON, ENGLAND | 0016-2361 | 1873-7153 |  | FUEL | Fuel | OCT 15 | 2015 | 158 | [5 empty] | 848 | 854 |  | 10.1016/j.fuel.2015.06.048 |  |  |  | 7 | Energy & Fuels; Engineering, Chemical | Energy & Fuels; Engineering | CM4QQ | WOS:000357670100098 |  |  |  |  | 2019-08-03 |  |  | 0 | 0 | 0 | 0 | 0 | 0 | 0 | 0 | 0 | 0 | 0 | 0 | 0
PT: J; AU: Nie, BS; Liu, XF; Yang, LL; Meng, JQ; Li, XC; AF: Nie Baisheng; Liu Xianfeng; Yang Longlong; Meng Junqing; Li Xiangchun; TI: Pore structure characterization of different rank coals using gas adsorption and scanning electron microscopy; SO: FUEL; LA: English; DT: Article; DE: LP-N(2)GA; SEM; Pore structure; Surface area; Coal rank; ID: NUCLEAR-MAGNETIC-RESONANCE; X-RAY-SCATTERING; SIZE DISTRIBUTIONS; FRACTAL DIMENSION; SURFACE-AREA; POROSITY; SHALE; RESERVOIR; PRESSURE; PERMEABILITY; AB: Eleven coal samples of different metamorphism are studied with regard to their pore structures. Both low-pressure nitrogen gas adsorption (LP-N(2)GA) and scanning electron microscopy (SEM) were performed. The use of these techniques allows us to gain clearer insight into the nature of the pore structure including the pore volume, specific area, pore size distribution (PSD) and pore shape. The LP-N(2)GA isotherms demonstrate strong differences in gas adsorption capacity between the coal samples studied, consistent with variability in specific surface area (SSA) of the samples. Pore geometry of coals with different metamorphism varies a lot, indicative of heterogeneity on coal surface, which was verified with SEM observation. Adsorption analysis revealed that mesopore size distributions are multi-modal, whereas, the micropore structure of the samples tested appears to be unimodal, with a major peak between 1.6 and 2.0 nm. The influence of coal rank on pore structure was also analyzed. The U-shape relationship between mesopore SSA and V-daf is observed, demonstrating that the number of mesopores within the lower rank coals (V-daf > 15%) decreases with increasing coal rank and the coalification mainly affects the mesopore structure. For the higher rank coals with V-daf < 15%, as the coalification effect increases, the mesopore size diminishes and the number of micropores ascends. Smaller mesopores and micropores gradually become the dominant roles. This phenomenon is due to the effect of intensive compaction within the coal bulk. The combination of LP-N(2)GA and SEM techniques gives a better understanding of pore characteristics in coal. The research results will provide guidance for the gas control in coal mines. (C) 2015 Elsevier Ltd. All rights reserved. | China Univ Min & Technol, State Key Lab Coal Resources & Safe Min, Beijing 10083, Peoples R China; [Nie Baisheng] China Univ Min & Technol, Sch Resource & Safety Engn, Beijing 100083, Peoples R China | Nie, BS (reprint author), China Univ Min & Technol, Sch Resource & Safety Engn, Beijing 100083, Peoples R China. | bshnie@cumtb.edu.cn |  |  | Major National Basic Research Development Program of China (973 Program) [2011CB201202]; National Natural Science Foundation of China [51374216]; Fundamental Research Funds for the Central Universities [2009kz03] | This work is supported by the Major National Basic Research Development Program of China (973 Program, No. 2011CB201202), the National Natural Science Foundation of China (No. 51374216) and the Fundamental Research Funds for the Central Universities (2009kz03). |  | 60 | 131 | 142 | 37 | 291 | ELSEVIER SCI LTD | OXFORD | THE BOULEVARD, LANGFORD LANE, KIDLINGTON, OXFORD OX5 1GB, OXON, ENGLAND | 0016-2361 | 1873-7153 |  | FUEL | Fuel | OCT 15 | 2015 | 158 | [5 empty] | 908 | 917 |  | 10.1016/j.fuel.2015.06.050 |  |  |  | 10 | Energy & Fuels; Engineering, Chemical | Energy & Fuels; Engineering | CM4QQ | WOS:000357670100105 |  |  |  |  | 2019-08-03 |  |  | 0 | 0 | 0 | 0 | 0 | 0 | 0 | 0 | 0 | 0 | 0 | 0 | 0
PT: J; AU: Kong, LX; Bai, J; Li, W; Wen, XD; Li, XM; Bai, ZQ; Guo, ZX; Li, HZ; AF: Kong, Lingxue; Bai, Jin; Li, Wen; Wen, Xiaodong; Li, Xiaoming; Bai, Zongqing; Guo, Zhenxing; Li, Huaizhu; TI: The internal and external factor on coal ash slag viscosity at high temperatures, Part 1: Effect of cooling rate on slag viscosity, measured continuously; SO: FUEL; LA: English; DT: Article; DE: Entrained flow gasification; Continuous measurement; Cooling rate; Slag viscosity; T-CV; ID: AUSTRALIAN BITUMINOUS COALS; FLOW PROPERTIES; PREDICTIONS; FUSIBILITY; BEHAVIOR; AB: Entrained flow gasification employs a high temperature, high pressure slagging gasifier, in which slag viscosity plays a key role in determining operating conditions. The effect of cooling rate on viscosity properties were investigated by high temperature rotational viscometer. Viscosities of two slag, which exhibited glassy and crystalline slag behavior, were determined under continuous measurement conditions. The results showed that viscosities of two slag both decreased with increasing cooling rate. When the temperature was above the liquidus temperature (T-Liquidus), the difference between slag viscosities was small. However, it showed a large difference below T-Liquidus, and a more obviously effect was observed on crystalline slag. Above T-Liquidus, slag viscosity only depended on the bulk composition of slag which was little affected by cooling rate, resulting in the small difference between viscosities measured at different cooling rates. Below T-Liquidus, slag viscosity was closely related to the amount of solid phase that was greatly affected by cooling rate. For glassy slag, mullite was not crystalized in slag during cooling, and slag viscosity depended on the compositions of slag. However, for crystalline slag, anorthite was crystalized in slag, and its amount significantly decreased with increasing cooling rate, leading to the large difference between viscosities measured at different cooling rates. Meanwhile, temperature of critical viscosity (T-CV) decreased with increasing cooling rate, and a good linear relationship existed between T-CV and cooling rate. Furthermore, T-CV measured under equilibrium conditions was able to be predicted by the linear regression formula of the "continuous measurement'' experiments data. (C) 2015 Elsevier Ltd. All rights reserved. | [Kong, Lingxue; Bai, Jin; Li, Wen; Wen, Xiaodong; Bai, Zongqing; Guo, Zhenxing; Li, Huaizhu] Chinese Acad Sci, Inst Coal Chem, State Key Lab Coal Convers, Taiyuan 030001, Peoples R China; [Li, Xiaoming] Harbin Engn Univ, Coll Power & Energy Inst, Harbin 150001, Peoples R China | Bai, J (reprint author), Chinese Acad Sci, Inst Coal Chem, State Key Lab Coal Convers, Taiyuan 030001, Peoples R China. | stone@sxicc.ac.cn; lxmlily2014@126.com |  | Bai, Jin/0000-0002-8623-1656 | National Natural Science Foundation of China [21406254, 21476247, 51409070]; Joint Foundation of Natural Science Foundation of China; Shenhua Group Corporation Ltd. [U1261209]; Fundamental Research Funds for the Central Universities [HEUCFD1421]; Foundation of State Key Laboratory of Coal Conversion [J13-14-301] | Financial support from National Natural Science Foundation of China (Nos. 21406254, 21476247, 51409070), Joint Foundation of Natural Science Foundation of China and Shenhua Group Corporation Ltd. (U1261209), the Fundamental Research Funds for the Central Universities (HEUCFD1421) and the Foundation of State Key Laboratory of Coal Conversion (Grant No. J13-14-301) was gratefully appreciated. |  | 27 | 21 | 23 | 3 | 57 | ELSEVIER SCI LTD | OXFORD | THE BOULEVARD, LANGFORD LANE, KIDLINGTON, OXFORD OX5 1GB, OXON, ENGLAND | 0016-2361 | 1873-7153 |  | FUEL | Fuel | OCT 15 | 2015 | 158 | [5 empty] | 968 | 975 |  | 10.1016/j.fuel.2015.02.055 |  |  |  | 8 | Energy & Fuels; Engineering, Chemical | Energy & Fuels; Engineering | CM4QQ | WOS:000357670100111 |  |  |  |  | 2019-08-03 |  |  | 0 | 0 | 0 | 0 | 0 | 0 | 0 | 0 | 0 | 0 | 0 | 0 | 0
PT: J; AU: Reichel, D; Siegl, S; Neubert, C; Krzack, S; AF: Reichel, Denise; Siegl, Stephan; Neubert, Christian; Krzack, Steffen; TI: Determination of pyrolysis behavior of brown coal in a pressurized drop tube reactor; SO: FUEL; LA: English; DT: Article; DE: Pressurized drop tube; Brown coal; Pyrolysis; Residence time; Product yields; Particle heating; ID: ENTRAINED-FLOW GASIFICATION; HIGH HEATING RATES; RAPID PYROLYSIS; PART I; TEMPERATURE; CHAR; TAR; DEVOLATILIZATION; DEVOLATILISATION; CONVERSION; AB: Pyrolysis of a pulverized German brown coal was investigated using a new high pressurized drop tube reactor. Influence of temperature (600, 700, 800 degrees C), pressure (25, 60 bar (g)) as well as residence time (variation of heated reactor length: 500, 1500, 2500 mm) on pyrolysis product yields as well as char and gas composition were evaluated. Particle heating and residence times of gas and particle in the heated reactor section were calculated based on the obtained data. To trace the pyrolysis progress during particle drop in the reactor tube gas sampling over reactor height was done. A good reactor performance and reliable results for the pyrolysis experiments could be obtained for the new reactor equipment. Only a slight pressure influence on product yields, char composition, and gas composition was found, which was contrary at the different temperatures. This indicates competing reactions taking place at the given conditions. Gas species evolution over the reactor height is mainly promoted by rising temperatures. The long gas residence times in the reactor and the obtained CH4, H-2, and C2 and C3 hydrocarbon yields are a result of secondary cracking of tar and gaseous hydrocarbons at temperatures above 600 degrees C. Furthermore, it was found, that heterogeneous gasification reactions take place at higher temperatures as well. Comparison between thermogravimetric experiments in "drop-in'' mode and the DTR results show significant differences attributed to heat transfer limitations in the particle bulk (TGA) and to the long gas residence times (78-368 s) in the drop tube reactor. (C) 2015 Elsevier Ltd. All rights reserved. | [Reichel, Denise; Siegl, Stephan; Neubert, Christian; Krzack, Steffen] TU Bergakad Freiberg, Inst Energy Proc Engn & Chem Engn, D-09599 Freiberg, Germany; [Reichel, Denise; Siegl, Stephan] German Ctr Energy Resources, Freiberg, Germany | Reichel, D (reprint author), TU Bergakad Freiberg, Inst Energy Proc Engn & Chem Engn, Fuchsmuhlenweg 9 Haus 1, D-09599 Freiberg, Germany. | d.reichel@iec.tu-freiberg.de |  |  | German Federal Ministry of Education and Research; Vattenfall Europe Mining and Generation AG; RWE AG; MibraGmbH; Romonta AG within research project "German Centre for Energy Resources Freiberg" [03IS2021] | The investigations were financially supported by the German Federal Ministry of Education and Research, Vattenfall Europe Mining and Generation AG, RWE AG, MibraGmbH and Romonta AG within the research project "German Centre for Energy Resources Freiberg" (support code: 03IS2021). |  | 36 | 12 | 12 | 0 | 47 | ELSEVIER SCI LTD | OXFORD | THE BOULEVARD, LANGFORD LANE, KIDLINGTON, OXFORD OX5 1GB, OXON, ENGLAND | 0016-2361 | 1873-7153 |  | FUEL | Fuel | OCT 15 | 2015 | 158 | [5 empty] | 983 | 998 |  | 10.1016/j.fuel.2015.04.066 |  |  |  | 16 | Energy & Fuels; Engineering, Chemical | Energy & Fuels; Engineering | CM4QQ | WOS:000357670100113 |  |  |  |  | 2019-08-03 |  |  | 0 | 0 | 0 | 0 | 0 | 0 | 0 | 0 | 0 | 0 | 0 | 0 | 0
PT: J; AU: Olesky, LKM; Middleton, RJ; Lavoie, GA; Wooldridge, MS; Martz, JB; AF: Olesky, Laura K. Manofsky; Middleton, Robert J.; Lavoie, George A.; Wooldridge, Margaret S.; Martz, Jason B.; TI: On the sensitivity of low temperature combustion to spark assist near flame limit conditions; SO: FUEL; LA: English; DT: Article; DE: Homogeneous charge compression ignition (HCCI); Spark assisted compression ignition (SACI); Low temperature combustion (LTC); Flame quenching; Flammability; ID: NEGATIVE VALVE OVERLAP; DILUENT COMPOSITION; IGNITION; HCCI; ENGINE; REGIMES; RATES; AB: Spark assisted compression ignition (SACI) is a practical mode for controlling the heat release rate of low temperature combustion (LTC). While flames are key phenomena in the SACI combustion process, they may not always be effective or viable under the mildly stratified and highly dilute low burned gas temperature conditions of LTC. To better understand the limits of flammability or flame effectiveness, this work explores combustion within a single cylinder direct injection engine near the high load limit of the HCCI combustion regime, where spark induced flame propagation has been seen to affect combustion phasing and heat release rate. Flame limiting conditions were identified using progressively more advanced spark timing, up to 120 degrees before top dead center, for differing levels of air and EGR dilution while holding the chemical energy content of the charge constant. Under air dilute conditions, the measured combustion phasing advanced from 8 degrees to 0 degrees after top dead center with spark advance, while almost no effect was seen under EGR dilute conditions. Estimates of the experimental global and local state conditions were made at the time of spark using heat release analysis and a KIVA-3V engine model, respectively, and the flammability for each case was evaluated using the Karlovitz criterion. The results show that fuel rich stratification near the spark plug was likely responsible for the observed variations in the SACI flame behavior. (C) 2015 Elsevier Ltd. All rights reserved. | [Olesky, Laura K. Manofsky; Middleton, Robert J.; Lavoie, George A.; Martz, Jason B.] Univ Michigan, WE Lay Automot Lab, Ann Arbor, MI 48109 USA; [Wooldridge, Margaret S.] Univ Michigan, George G Brown Labs, Ann Arbor, MI 48109 USA | Olesky, LKM (reprint author), Univ Michigan, WE Lay Automot Lab, 1231 Beal Ave, Ann Arbor, MI 48109 USA. | manofsky@umich.edu; rjmidd@umich.edu; glavoie@umich.edu; mswool@umich.edu; jmartz@umich.edu |  |  | U.S. Department of Energy [DE-EE0000203] | The authors acknowledge the generous support of the U.S. Department of Energy (contract DE-EE0000203, "A University Consortium on Efficient and Clean High Pressure Lean Burn (HPLB) Engines''). The authors thank Elliott Ortiz-Soto for his assistance with the analysis. |  | 48 | 5 | 5 | 1 | 32 | ELSEVIER SCI LTD | OXFORD | THE BOULEVARD, LANGFORD LANE, KIDLINGTON, OXFORD OX5 1GB, OXON, ENGLAND | 0016-2361 | 1873-7153 |  | FUEL | Fuel | OCT 15 | 2015 | 158 | [5 empty] | 11 | 22 |  | 10.1016/j.fuel.2015.05.012 |  |  |  | 12 | Energy & Fuels; Engineering, Chemical | Energy & Fuels; Engineering | CM4QQ | WOS:000357670100002 |  | Other Gold |  |  | 2019-08-03 |  |  | 0 | 0 | 0 | 0 | 0 | 0 | 0 | 0 | 0 | 0 | 0 | 0 | 0
PT: J; AU: Qi, Y; Verheyen, TV; Tikkoo, T; Vijayaraghavan, R; MacFarlane, DR; Chaffee, AL; AF: Qi, Ying; Verheyen, T. Vincent; Tikkoo, Tarun; Vijayaraghavan, R.; MacFarlane, Douglas R.; Chaffee, Alan L.; TI: High solubility of Victorian brown coal in 'distillable' ionic liquid DIMCARB; SO: FUEL; LA: English; DT: Article; DE: Ionic liquid; DIMCARB; Low rank coal; Lithotype; Triterpenoid; ID: INFRA-RED SPECTRA; POLYCYCLIC AROMATIC-HYDROCARBONS; HUMIC-ACID FRACTIONS; AUSTRALIAN COALS; STRUCTURAL INVESTIGATIONS; LIGNOCELLULOSIC MATERIALS; ABSORPTION BANDS; NMR SPECTROMETRY; ROOM-TEMPERATURE; JAPANESE COAL; AB: Ionic liquids formed by association of carbon dioxide (CO2) with low molecular weight secondary amines to form carbamate salts (e.g. N,N-dimethylammonium N',N'-dimethylcarbamates, or DIMCARB) as solvents have been identified as 'distillable' as they reform their volatile precursor components upon heating at relatively low temperature and, thus, can be recovered by condensation. DIMCARB was selected for the solubilisation of a number of Victorian brown coals including Loy Yang coal, a dark, a medium light and a light lithotype and a Yallourn woody coal. The coal was mixed with DIMCARB at a mass ratio of 1:20 for 24 hat room temperature. The soluble product was recovered by centrifugation followed by acid washing to remove residual DIMCARB. The solubilisation yields achieved were between 10% and 63% in the order of woody coal < dark lithotype < medium light lithotype < Loy Yang < light lithotype. The soluble and non-soluble products were characterised by FTIR, NMR and pyrolysis GC-MS. Results revealed a positive correlation between the solubility and aliphatic content in the coals. Polycyclic aliphatic and aromatic compounds, specifically the triterpenoid group, were selectively dissolved by DIMCARB. (C) 2015 Elsevier Ltd. All rights reserved. | [Qi, Ying; Tikkoo, Tarun; Vijayaraghavan, R.; MacFarlane, Douglas R.; Chaffee, Alan L.] Monash Univ, Sch Chem, Clayton, Vic 3800, Australia; [Verheyen, T. Vincent] Federat Univ, Sch Appl & Biomed Sci, Churchill, Vic 3842, Australia | Chaffee, AL (reprint author), Monash Univ, Sch Chem, Clayton, Vic 3800, Australia. | alan.chaffee@monash.edu | MacFarlane, Douglas/A-9642-2008 | MacFarlane, Douglas/0000-0001-5963-9659 | Brown Coal Innovation Australia (BCIA); Australian Research Council | Financial support for this work was provided by Brown Coal Innovation Australia (BCIA). DRM is grateful to the Australian Research Council for his Australian Laureate Fellowship. |  | 55 | 11 | 11 | 2 | 49 | ELSEVIER SCI LTD | OXFORD | THE BOULEVARD, LANGFORD LANE, KIDLINGTON, OXFORD OX5 1GB, OXON, ENGLAND | 0016-2361 | 1873-7153 |  | FUEL | Fuel | OCT 15 | 2015 | 158 | [5 empty] | 23 | 34 |  | 10.1016/j.fuel.2015.04.060 |  |  |  | 12 | Energy & Fuels; Engineering, Chemical | Energy & Fuels; Engineering | CM4QQ | WOS:000357670100003 |  |  |  |  | 2019-08-03 |  | 4011955 | 0 | 0 | 0 | 3 | 0 | 0 | 0 | 0 | 0 | 0 | 11 | 11 | 0
PT: J; AU: Zhai, M; Zhang, Y; Dong, P; Liu, PB; AF: Zhai, Ming; Zhang, Yu; Dong, Peng; Liu, Pengbin; TI: Characteristics of rice husk char gasification with steam; SO: FUEL; LA: English; DT: Article; DE: Biomass char; Rice husk char; Gasification with steam; Conversion rate; Kinetics analysis; ID: BIOMASS; AB: Biomass char gasification with steam refers to the reaction of the steam and biomass char under high temperature when the biomass char converts to combustible gas. Rice husk was selected as the raw material for char preparation. A gasification reactor was designed and built for the study of characteristics of rice husk char gasification with steam. Results show that the temperature is the primary factor that influences the steam gasification reaction of rice husk char. The conversion rate increases significantly from 27.7% to 90.73% with the temperature from 700 to 950 degrees C. H-2 accounts for 46.9% of the product gas at 950 degrees C. The conversion rate of rice husk char increases with temperature. The conversion rate of rice husk char increases as the steam flow rate. H2 and CO gradually increase while CO2 and CH4 decrease as the steam flow rate. The conversion rate can be increased by decreasing particle size at low temperature, but the influence of the particle size becomes smaller above 900 degrees C. The reactivity of rice husk char prepared at low temperature is relatively high. Both surface reaction controlled shrinking core reaction model and homogeneous reaction model can describe the steam gasification reaction of rice husk char when the temperature is less than 850 degrees C. However, when the temperature is more than 850 degrees C, the diffusion through gas controls the overall reaction. (C) 2015 Elsevier Ltd. All rights reserved. | [Zhai, Ming; Zhang, Yu; Dong, Peng; Liu, Pengbin] Harbin Inst Technol, Sch Energy Sci & Engn, Harbin 150001, Heilongjiang, Peoples R China | Zhai, M (reprint author), Harbin Inst Technol, Sch Energy Sci & Engn, Harbin 150001, Heilongjiang, Peoples R China. | zhaiming@hit.edu.cn | Zhai, Ming/G-1739-2010 | Zhai, Ming/0000-0002-6501-242X |  |  |  | 20 | 19 | 22 | 2 | 29 | ELSEVIER SCI LTD | OXFORD | THE BOULEVARD, LANGFORD LANE, KIDLINGTON, OXFORD OX5 1GB, OXON, ENGLAND | 0016-2361 | 1873-7153 |  | FUEL | Fuel | OCT 15 | 2015 | 158 | [5 empty] | 42 | 49 |  | 10.1016/j.fuel.2015.05.019 |  |  |  | 8 | Energy & Fuels; Engineering, Chemical | Energy & Fuels; Engineering | CM4QQ | WOS:000357670100005 |  |  |  |  | 2019-08-03 |  |  | 0 | 0 | 0 | 0 | 0 | 0 | 0 | 0 | 0 | 0 | 0 | 0 | 0
PT: J; AU: Lin, CY; Tsai, CT; AF: Lin, Cherng-Yuan; Tsai, Chang-Ting; TI: Emulsification characteristics of three-phase emulsion of biodiesel-in nitromethane-in-diesel prepared by microwave irradiation; SO: FUEL; LA: English; DT: Article; DE: Three-phase emulsions; Microwave irradiation; Emulsification characteristics; Magnetic stirring; Mean droplet size; ID: OIL; NANOEMULSIONS; DROPLETS; AB: Microwaves, a form of electromagnetic radiation with high frequencies and short wavelengths, are often used for de-emulsification because various emulsion phases are susceptible to separation owing to the intense twisting of polar molecules and abrupt temperature increases caused by microwave vibration. This study was the first to prepare three-phase emulsions of biodiesel-in-nitromethane-in-diesel (B/N/D) with a microwave reactor by capitalizing on effective mass and heat transfer through microwave irradiation. The emulsification characteristics of these three-phase emulsions were compared with those prepared by magnetic stirring, with the same input energy used during the preparation of both sets of emulsions. Nonionic surfactants Span 80 and Tween 80 were used to assist in the emulsions' formation through a reduction in between-phase interfacial tension. The experimental results show that B/N/D three-phase emulsions prepared via microwave irradiation exhibit superior emulsification characteristics to those prepared via magnetic stirring. These superior characteristics include higher levels of emulsion turbidity and emulsification stability and a smaller mean nitromethane droplet size in the dispersed phase. An increase in the mass fraction of the dispersed phase of nitromethane led to an increase in both the number of dispersed droplets and turbidity of the three-phase emulsions in both cases. However, the droplet sizes of the B/N/D emulsions prepared by microwave irradiation were found to be more stable than those prepared by magnetic stirring. Finally, the mean droplet size and temperature of the three-phase B/N/D emulsions were also larger and lower, respectively, than those of two-phase biodiesel-in-nitromethane emulsions of the same composition, regardless of the preparation method. (C) 2015 Elsevier Ltd. All rights reserved. | [Lin, Cherng-Yuan; Tsai, Chang-Ting] Natl Taiwan Ocean Univ, Dept Marine Engn, Keelung 202, Taiwan | Lin, CY (reprint author), Natl Taiwan Ocean Univ, Dept Marine Engn, Keelung 202, Taiwan. | Lin7108@ntou.edu.tw |  |  | Ministry of Science and Technology, Taiwan, ROC [MOST102-2221-E-019-039-MY3] | The financial support of the Ministry of Science and Technology, Taiwan, ROC under Contract No: MOST102-2221-E-019-039-MY3 is acknowledged. |  | 15 | 7 | 7 | 1 | 15 | ELSEVIER SCI LTD | OXFORD | THE BOULEVARD, LANGFORD LANE, KIDLINGTON, OXFORD OX5 1GB, OXON, ENGLAND | 0016-2361 | 1873-7153 |  | FUEL | Fuel | OCT 15 | 2015 | 158 | [5 empty] | 50 | 56 |  | 10.1016/j.fuel.2015.05.017 |  |  |  | 7 | Energy & Fuels; Engineering, Chemical | Energy & Fuels; Engineering | CM4QQ | WOS:000357670100006 |  |  |  |  | 2019-08-03 |  |  | 0 | 0 | 0 | 0 | 0 | 0 | 0 | 0 | 0 | 0 | 0 | 0 | 0
PT: J; AU: Gomez-Carracedo, MP; Andrade-Garda, JM; Prada-Rodriguez, D; AF: Gomez-Carracedo, M. P.; Andrade-Garda, J. M.; Prada-Rodriguez, D.; TI: Differentiation of weathered oils using infrared indexes and self-organizing maps; SO: FUEL; LA: English; DT: Article; DE: Oil spills; Self organizing maps; 3-way data; IR index; ID: GULF-OF-MEXICO; CHEMICAL-CHARACTERIZATION; SPILL; PHOTOOXIDATION; CRUDE; BIODEGRADATION; CLASSIFICATION; SPECTROSCOPY; SPECTROMETRY; DESCRIPTORS; AB: Recent estimations considered that up to 40% of oil spills in the US governmental jurisdiction remained unidentified. Many circumstances may be behind this striking figure, one of them the difficulties in the analytical characterization of the test aliquots and the subsequent extraction of information. In this paper a simple approach to handle complex datasets (organized as oils x weathering aliquots x analytical variables) is proposed. It considers self-organizing maps to gather information about: (i) the samples, and, so, whether the oils can be differentiated; (ii) the weathering of the oils; and (iii) the analytical variables (in this case, mid-IR spectral indexes) that characterize each oil and weathering. It was verified that the oils can be differentiated, even after their weathering. Besides, a quite good ordering of the aliquots as a function of time was revealed. Considering the two different arrangements that were studied (I x J x K or J x I x K) the results obtained are totally similar. The major difference was that when the (I x J x K) arrangement; i.e., oils x weathering aliquots x IR indexes, was considered, the final PCA (made with the MOLMAP-scores) discriminated immediately between the different products. Considering the (J x I x K) ordering; i.e., weathering aliquots x oils x IR indexes, the PCA emphasized the different stages of weathering. (C) 2015 Elsevier Ltd. All rights reserved. | [Gomez-Carracedo, M. P.; Andrade-Garda, J. M.; Prada-Rodriguez, D.] Univ A Coruna, Dept Quim Analit, Inst Univ Medio Ambiente, Grp Quim Analit Aplicada QANAP, La Coruna 15071, Spain | Andrade-Garda, JM (reprint author), Univ A Coruna, Dept Quim Analit, Inst Univ Medio Ambiente, Grp Quim Analit Aplicada QANAP, Campus A Coruna, La Coruna 15071, Spain. | andrade@udc.es | Andrade-Garda, Jose Manuel/M-6247-2018; Prada-Rodriguez, Dario/A-5978-2015; Gomez-Carracedo, Maria Paz/L-9372-2015 | Andrade-Garda, Jose Manuel/0000-0003-1020-5213; Prada-Rodriguez, Dario/0000-0002-4358-5470; Gomez-Carracedo, Maria Paz/0000-0002-5428-5115 | Programa de Consolidacion e estruturacion de unidades de investigacion competitivas do Sistema universitario de Galicia [GRC2013-047]; EU-ERDF | This study was partially supported by the 'Programa de Consolidacion e estruturacion de unidades de investigacion competitivas do Sistema universitario de Galicia' (GRC2013-047, Xunta de Galicia, Spain), cofinanced by the EU-ERDF operative program.; M.P.G-C acknowledges the Xunta de Galicia by an I2C (Type B) postdoctoral Grant, partially supported by the EU-ERDF program. |  | 34 | 1 | 1 | 1 | 85 | ELSEVIER SCI LTD | OXFORD | THE BOULEVARD, LANGFORD LANE, KIDLINGTON, OXFORD OX5 1GB, OXON, ENGLAND | 0016-2361 | 1873-7153 |  | FUEL | Fuel | OCT 15 | 2015 | 158 | [5 empty] | 57 | 65 |  | 10.1016/j.fuel.2015.04.064 |  |  |  | 9 | Energy & Fuels; Engineering, Chemical | Energy & Fuels; Engineering | CM4QQ | WOS:000357670100007 |  |  |  |  | 2019-08-03 |  |  | 0 | 0 | 0 | 0 | 0 | 0 | 0 | 0 | 0 | 0 | 0 | 0 | 0
PT: J; AU: Tanner, J; Blasing, M; Muller, M; Bhattacharya, S; AF: Tanner, Joanne; Blaesing, Marc; Mueller, Michael; Bhattacharya, Sankar; TI: The temperature-dependent release of volatile inorganic species from Victorian brown coals and German lignites under CO2 and H2O gasification conditions; SO: FUEL; LA: English; DT: Article; DE: Brown coal; Lignite; Gasification; Volatile inorganics; ID: FLUIDIZED-BED COMBUSTION; LOW-RANK COAL; RHENISH LIGNITE; SULFUR; SODIUM; TRANSFORMATION; PYROLYSIS; CHLORINE; PRODUCTS; AB: To promote the use of abundant low rank coal resources, and to assist with the design, development and optimisation of hot gas cleaning and downstream processes, it is necessary to understand the release mechanisms of volatile inorganic species from low rank coals under high temperature gasification conditions. Although a significant amount of work has been reported under combustion and oxygen lean gasification conditions, these studies do not sufficiently explain the role of the gasification reagents CO2 and H2O in the mechanisms. Therefore, gasification experiments under 20% CO2 and 20% H2O in He were conducted at 1100 degrees C, 1200 degrees C and 1400 degrees C for two Victorian brown coals and four Rhenish lignites. Hot gas analysis was conducted by online molecular beam mass spectrometry to determine the intensity, relative quantity and timing of the release of volatile species of interest. Two overlapping phases were clearly observed from the results - devolatilisation and char gasification. Major species detected were Na-23(+), (H2S+)-H-34, Cl-35(+), (HCl+)-H-36, K-39(+)/(NaO+)-Na-39, (NaCl+)-Na-58, (COS+)-C-60/(NaCl+)-Na-60, and (SO2+)-S-64. The release during devolatilisation was essentially independent of the bulk gas atmosphere and constituted the majority of Na and Cl species. The release of S-species occurred predominantly during gasification under both CO2 and H2O atmospheres by similar but distinct mechanisms, and was directly affected by the absence, presence and concentration of the gasification reagents. (C) 2015 Elsevier Ltd. All rights reserved. | [Tanner, Joanne; Bhattacharya, Sankar] Monash Univ, Dept Chem Engn, Clayton, Vic 3800, Australia; [Blaesing, Marc; Mueller, Michael] Inst Energy Res IEF 2, D-52425 Julich, Germany | Blasing, M (reprint author), Inst Energy Res IEF 2, Leo Brandt Str 1, D-52425 Julich, Germany. | m.blaesing@fz-juelich.de |  | Tanner, Joanne/0000-0002-3318-1237; Muller, Michael/0000-0002-2260-0934; Bhattacharya, Sankar/0000-0002-7590-6814 | Brown Coal Innovation Australia (BCIA); Bundesministerium fur Wirtschaft und Energie [FKZ 0327773]; Go8-DAAD Joint Research Scheme | The authors would like to acknowledge Brown Coal Innovation Australia (BCIA), Bundesministerium fur Wirtschaft und Energie (FKZ 0327773) and the Go8-DAAD Joint Research Scheme for providing the funding for this collaborative research project. |  | 27 | 8 | 10 | 2 | 57 | ELSEVIER SCI LTD | OXFORD | THE BOULEVARD, LANGFORD LANE, KIDLINGTON, OXFORD OX5 1GB, OXON, ENGLAND | 0016-2361 | 1873-7153 |  | FUEL | Fuel | OCT 15 | 2015 | 158 | [5 empty] | 72 | 80 |  | 10.1016/j.fuel.2015.04.071 |  |  |  | 9 | Energy & Fuels; Engineering, Chemical | Energy & Fuels; Engineering | CM4QQ | WOS:000357670100009 |  |  |  |  | 2019-08-03 |  |  | 0 | 0 | 0 | 0 | 0 | 0 | 0 | 0 | 0 | 0 | 0 | 0 | 0
PT: J; AU: Dziugan, P; Jastrzabek, KG; Binczarski, M; Karski, S; Witonska, IA; Kolesinska, B; Kaminski, ZJ; AF: Dziugan, Piotr; Jastrzabek, Konrad G.; Binczarski, Michal; Karski, Stanislaw; Witonska, Izabela A.; Kolesinska, Beata; Kaminski, Zbigniew J.; TI: Continuous catalytic coupling of raw bioethanol into butanol and higher homologues; SO: FUEL; LA: English; DT: Article; DE: Fuel biocomponents from bioethanol; Bioethanol coupling; Butanol; ID: LIQUID-PHASE; ETHANOL; FERMENTATION; HYDRODECHLORINATION; 2,4-DICHLOROPHENOL; NANOPARTICLES; HYDROGENATION; BIOBUTANOL; CONVERSION; 1-BUTANOL; AB: Continuous catalytic condensation of crude distillates or rectified bioethanol into butanol and other fuel bicomponents was performed over 8-20%Ni/Al2O3 catalysts. Experiments were conducted using solid catalysts in a flow reactor under supercritical conditions. The most promising nickel catalyst yielded almost 13% butanol after a single passage of the raw spirit or rectified ethanol at 330 degrees C, 120 atm. The butanol content in the liquid products was further increased to 31.4% (v/v) by the additional step of rectification and recycling of the low-boiling fraction through a catalytic reactor. The use of a two-zone reactor filled with different catalytic systems (I. 8%Ni/Al2O3; II. 5%Pd-8%Fe/Al2O3) allowed the system to operate under milder pressure (80 atm) and temperature (290 degrees C) conditions, while maintaining approximately 13% (v/v) of the butanol content in the reaction mixture. The results of the studies suggest the possibility of using continuous-flow technologies for the industrial-scale catalytic condensation of bioethanol into butanol and higher homologues, which are valuable fuel biocomponents. (C) 2015 Elsevier Ltd. All rights reserved. | [Dziugan, Piotr; Jastrzabek, Konrad G.; Karski, Stanislaw] Lodz Univ Technol, Fac Biochem & Food Sci, Inst Fermentat Technol & Microbiol, PL-90924 Lodz, Poland; [Jastrzabek, Konrad G.; Kolesinska, Beata; Kaminski, Zbigniew J.] Lodz Univ Technol, Fac Chem, Inst Organ Chem, PL-90924 Lodz, Poland; [Binczarski, Michal; Karski, Stanislaw; Witonska, Izabela A.] Lodz Univ Technol, Fac Chem, Inst Gen & Ecol Chem, PL-90924 Lodz, Poland | Dziugan, P (reprint author), Lodz Univ Technol, Fac Biochem & Food Sci, Inst Fermentat Technol & Microbiol, Wolczanska 171-173, PL-90924 Lodz, Poland. | piotr.dziugan@p.lodz.pl | Kaminski, Zbigniew/Q-2950-2019; Witonska, Izabela/Q-9358-2019; Kolesinska, Beata/P-5209-2019; Binczarski, Michal/Q-9571-2019 | Kaminski, Zbigniew/0000-0003-1914-3362; Kolesinska, Beata/0000-0002-4581-947X; Binczarski, Michal/0000-0002-6734-9827; Witonska, Izabela/0000-0001-9593-5818; Dziugan, Piotr/0000-0001-7014-5051 |  |  |  | 30 | 11 | 11 | 0 | 50 | ELSEVIER SCI LTD | OXFORD | THE BOULEVARD, LANGFORD LANE, KIDLINGTON, OXFORD OX5 1GB, OXON, ENGLAND | 0016-2361 | 1873-7153 |  | FUEL | Fuel | OCT 15 | 2015 | 158 | [5 empty] | 81 | 90 |  | 10.1016/j.fuel.2015.05.015 |  |  |  | 10 | Energy & Fuels; Engineering, Chemical | Energy & Fuels; Engineering | CM4QQ | WOS:000357670100010 |  |  |  |  | 2019-08-03 |  |  | 0 | 0 | 0 | 0 | 0 | 0 | 0 | 0 | 0 | 0 | 0 | 0 | 0
PT: J; AU: Choi, IH; Hwang, KR; Han, JS; Lee, KH; Yun, JS; Lee, JS; AF: Choi, Il-Ho; Hwang, Kyung-Ran; Han, Jeong-Sik; Lee, Kyong-Hwan; Yun, Ji Sun; Lee, Jin-Suk; TI: The direct production of jet-fuel from non-edible oil in a single-step process; SO: FUEL; LA: English; DT: Article; DE: Jet-fuel; Single-step process; Non-edible oil; Deoxygenation; Zeolite; ID: CATALYTIC DEOXYGENATION; GREEN DIESEL; SOYBEAN OIL; DECARBOXYLATION; HYDROTREATMENT; HYDROCARBONS; CRACKING; ACID; AB: The catalytic conversion of non-edible oil was carried out over a Pd-based zeolite catalyst in a single-step process (SSP) with no added hydrogen to examine the possibility of the direct production of hydrocarbons in the ranges of jet fuel. The conversion of stearic acid, a model fatty acid compound, reached 100% and the proportion of hydrocarbons in the jet-fuel range was 69.3% over a Pd/beta-zeolite catalyst at 270 degrees C in a SSP. In addition, the obtained jet-fuel was composed of normal, isomer, and aromatic hydrocarbons, all of which were oxygen-free compounds. Through the catalytic conversion of raw materials, waste soy bean oil (SBO) and palm fatty acid distillate (PFAD), a high-quality jet-fuel product was also obtained in a SSP. The degree of oxygen removal was approximately 95% for the conversions of SBO and PFAD. (C) 2015 Elsevier Ltd. All rights reserved. | [Choi, Il-Ho; Hwang, Kyung-Ran; Lee, Kyong-Hwan; Lee, Jin-Suk] Korea Inst Energy Res, Biomass & Waste Energy Lab, Taejon 305343, South Korea; [Choi, Il-Ho] Univ Sci & Technol, Renewable Energy Engn, Taejon 305350, South Korea; [Han, Jeong-Sik] Agcy Def Dev, Seoul 138600, South Korea; [Yun, Ji Sun] Korea Inst Ceram Engn & Technol, Seoul 153801, South Korea | Hwang, KR (reprint author), Korea Inst Energy Res, Biomass & Waste Energy Lab, Taejon 305343, South Korea. | hkran@kier.re.kr; bmjslee@kier.re.kr |  | Choi, Il Ho/0000-0001-8404-7479 | R&D Convergence Program of the MSIP (Ministry of Science, ICT and Future Planning); ISTK (Korea Research Council for Industrial Science and Technology) of the Republic of Korea [13-6-KIER] | We would like to acknowledge the financial support from the R&D Convergence Program of the MSIP (Ministry of Science, ICT and Future Planning) and ISTK (Korea Research Council for Industrial Science and Technology) of the Republic of Korea (Grant 13-6-KIER). |  | 32 | 24 | 24 | 2 | 67 | ELSEVIER SCI LTD | OXFORD | THE BOULEVARD, LANGFORD LANE, KIDLINGTON, OXFORD OX5 1GB, OXON, ENGLAND | 0016-2361 | 1873-7153 |  | FUEL | Fuel | OCT 15 | 2015 | 158 | [5 empty] | 98 | 104 |  | 10.1016/j.fuel.2015.05.020 |  |  |  | 7 | Energy & Fuels; Engineering, Chemical | Energy & Fuels; Engineering | CM4QQ | WOS:000357670100012 |  |  |  |  | 2019-08-03 |  |  | 0 | 0 | 0 | 0 | 0 | 0 | 0 | 0 | 0 | 0 | 0 | 0 | 0
PT: J; AU: Iraji, B; Shadizadeh, SR; Riazi, M; AF: Iraji, Babak; Shadizadeh, Seyed Reza; Riazi, Masoud; TI: Experimental investigation of CO2 huff and puff in a matrix-fracture system; SO: FUEL; LA: English; DT: Article; DE: Cyclic CO2 injection; Fracture system; Heavy oil; Soaking period; ID: OIL-RECOVERY; N-PUFF; TESTS; AB: The purpose of this experimental study is to evaluate the efficiency and performance of cyclic CO2 injection on recovery of heavy oil from a matrix-fracture system and to study the feasibility of carbon storage in a fractured medium. In this study; different laboratory experiments on one of the Iranian heavy oil and brine reservoir samples were performed. The Minimum Miscibility Pressure (MMP) between the oil sample and carbon dioxide at reservoir temperature (80 degrees C) was estimated using Vanishing Interfacial Tension (VIT) technique (2424 Psi). In order to perform the cyclic CO2 injection tests; two sets of six 8.6 cm diameter and 15 cm long tight carbonate core samples have been prepared and saturated with reservoir oil at initial brine saturation conditions. The saturated cores were placed in a long vertical sleeveless core holder, which has been specially designed to simulate fluid flow in a matrix-fracture system. The total number of two CO2 huff and puff tests, 4 cycles each, with 24 and 48 h soaking periods were performed on the system at reservoir temperature conditions. The results of experiments confirmed the effectiveness of this method for stimulating heavy oil saturated matrix-fracture system; furthermore it is concluded that longer soaking period will result in the higher oil recovery. This difference is pronounced at early cycles. The results also indicated that additional 24 h soaking period will result in approximately 10% increase in oil recovery. (C) 2015 Elsevier Ltd. All rights reserved. | [Iraji, Babak; Shadizadeh, Seyed Reza] Petr Univ Technol, Ahwaz Fac Petr Engn, Dept Petr Engn, Abadan 6318714331, Iran; [Riazi, Masoud] Shiraz Univ, Sch Chem & Petr Engn, Enhanced Oil Recovery EOR Res Ctr, Shiraz, Iran | Shadizadeh, SR (reprint author), Petr Univ Technol, Abadan Fac Petr Engn, Abadan 6318714331, Iran. | Shadizadeh@Put.ac.ir |  | Riazi, Masoud/0000-0002-6843-621X |  |  |  | 14 | 3 | 3 | 3 | 36 | ELSEVIER SCI LTD | OXFORD | THE BOULEVARD, LANGFORD LANE, KIDLINGTON, OXFORD OX5 1GB, OXON, ENGLAND | 0016-2361 | 1873-7153 |  | FUEL | Fuel | OCT 15 | 2015 | 158 | [5 empty] | 105 | 112 |  | 10.1016/j.fuel.2015.04.069 |  |  |  | 8 | Energy & Fuels; Engineering, Chemical | Energy & Fuels; Engineering | CM4QQ | WOS:000357670100013 |  |  |  |  | 2019-08-03 |  |  | 0 | 0 | 0 | 0 | 0 | 0 | 0 | 0 | 0 | 0 | 0 | 0 | 0
PT: J; AU: Dias, HP; Goncalves, GR; Freitas, JCC; Gomes, AO; de Castro, EVR; Vaz, BG; Aquije, GMFV; Romao, W; AF: Dias, Heloisa P.; Goncalves, Gustavo R.; Freitas, Jair C. C.; Gomes, Alexandre O.; de Castro, Eustaquio V. R.; Vaz, Boniek G.; Aquije, Gloria M. F. V.; Romao, Wanderson; TI: Catalytic decarboxylation of naphthenic acids in crude oils; SO: FUEL; LA: English; DT: Article; DE: Naphthenic corrosion; TAN; ESI(-)FT-ICR MS; Catalytic decarboxylation; ID: ICR MASS-SPECTROMETRY; ATOMIC-FORCE MICROSCOPY; CORROSION; SPECTROSCOPY; ASPHALTENES; PERFORMANCE; REMOVAL; MS; IDENTIFICATION; PETROLEOMICS; AB: Naphthenic acids are recognized as the main corrosive species in acidic crude oils, although they represent less than 3 wt%. Alternative methods have been developed in an attempt to remove naphthenic acids from the oil, however, their implementation in petrochemical industry still represents a challenge. Herein, a sub-product of the steel industry, steel slag, is evaluated as an economic alternative catalyst and environmentally feasible to remove naphthenic acids present in crude oils. A high-acidity crude oil (TAN = 4.79 mg KOH g(-1) and S = 1.022 wt%) was submitted to thermo-catalytic process at 300 and 350 degrees C during 2, 4 and 6 h and its degradation products were monitored by negative-ion electrospray ionization (ESI) Fourier transform ion cyclotron mass spectrometry (FT-ICR MS), total acid number (TAN) and total sulfur. The main crystalline phases detected by X-ray diffractometry in the catalyst were calcite (CaCO3), silica (SiO2) and magnesia (MgO). Among them, the MgO contributes effectively to promote the thermo-catalytic decarboxylation of naphthenic acid species, with a TAN reduction of 43.50% (4.79 -> 1.89 mg KOH g(-1)) from the original oil to the degraded oil obtained after treatment at 350 degrees C for 4 h. Acid species with lower pK(a) values were selectively removed with the ESI(-)FT-ICR MS data confirming an increase in the DBE values from 1-5 to 5-18 for O-2 class. Therefore, the catalyst selectively promoted the removal of naphthenic acids via (i) neutralization reaction; (ii) cracking reaction and (iii) MgCO3 formation from CO2 molecules produced by a previous thermal decarboxylation reaction. (C) 2015 Elsevier Ltd. All rights reserved. | [Dias, Heloisa P.; Goncalves, Gustavo R.; Freitas, Jair C. C.; de Castro, Eustaquio V. R.; Vaz, Boniek G.; Romao, Wanderson] Univ Fed Espirito Santo, Dept Chem, Petr & Forens Lab, BR-29075910 Vitoria, ES, Brazil; [Goncalves, Gustavo R.; Freitas, Jair C. C.] Univ Fed Espirito Santo, Dept Phys, Lab Carbon & Ceram Mat, BR-29075910 Vitoria, ES, Brazil; [Gomes, Alexandre O.] CENPES, Petr Brasileiro S A PETROBRAS, Rio De Janeiro, RJ, Brazil; [Vaz, Boniek G.] Univ Fed Goias, Inst Chem, BR-74001970 Goiania, Go, Brazil; [Aquije, Gloria M. F. V.; Romao, Wanderson] Sci & Technol Espirito Santo, Fed Inst Educ, BR-29106010 Vila Velha, ES, Brazil | Vaz, BG (reprint author), Univ Fed Espirito Santo, Dept Chem, Petr & Forens Lab, BR-29075910 Vitoria, ES, Brazil. | boniek@ufg.br; wandersonromao@gmail.com | Vaz, Boniek/I-4187-2013; Freitas, Jair/H-1659-2012 | Vaz, Boniek/0000-0003-1197-4284; Freitas, Jair/0000-0002-4474-2474 | PETROBRAS/CENPES; CNPq; FAPEG; FAPES; CAPES; FINEP | This research was generously funded by PETROBRAS/CENPES, CNPq, FAPEG, FAPES, CAPES and FINEP. |  | 38 | 15 | 15 | 1 | 65 | ELSEVIER SCI LTD | OXFORD | THE BOULEVARD, LANGFORD LANE, KIDLINGTON, OXFORD OX5 1GB, OXON, ENGLAND | 0016-2361 | 1873-7153 |  | FUEL | Fuel | OCT 15 | 2015 | 158 | [5 empty] | 113 | 121 |  | 10.1016/j.fuel.2015.05.016 |  |  |  | 9 | Energy & Fuels; Engineering, Chemical | Energy & Fuels; Engineering | CM4QQ | WOS:000357670100014 |  |  |  |  | 2019-08-03 |  |  | 0 | 0 | 0 | 0 | 0 | 0 | 0 | 0 | 0 | 0 | 0 | 0 | 0
PT: J; AU: Khavarian, M; Chai, SP; Mohamed, AR; AF: Khavarian, Mehrnoush; Chai, Siang-Piao; Mohamed, Abdul Rahman; TI: The effects of process parameters on carbon dioxide reforming of methane over Co-Mo-MgO/MWCNTs nanocomposite catalysts; SO: FUEL; LA: English; DT: Article; DE: Methane reforming; Carbon dioxide; Carbon nanotubes; Nanocomposite; Process parameters; ID: SYNTHESIS GAS; NANOTUBES; ACTIVATION; CONVERSION; NITROGEN; COBALT; GROWTH; CH4; AB: The activity of the nanocomposite catalysts comprising of as-synthesized multi-walled carbon nanotubes (MWCNTs) with Co-Mo/MgO was studied on carbon dioxide (CO2) reforming of methane (CH4) (CRM) under various experimental conditions. The effects of reaction parameters such as hydrogen reduction, reaction temperature, CH4/CO2 gas feed ratio and gas hourly space velocity (GHSV) on the performance of the Co-Mo-MgO/MWCNTs nanocomposite catalysts were thoroughly investigated from a few aspects such as the CO2 and CH4 conversions, syngas production and resistance towards carbon formation. After 10 h on the stream, CH4 and CO2 conversions of the nanocomposite catalyst decreased by only about 5%; whereas the Co-Mo/MgO catalyst was completely deactivated. Although the catalytic activity and syngas production were not significantly affected after hydrogen reduction, the rate of carbon deposits decreased significantly from 0.084 to 0.074 g(c)/g(cat) h. As the reaction temperature increased, the CH4 and CO2 conversions and H-2/CO syngas ratio increased while the deposited carbons decreased. The catalytic activity and stability decreased with the GHSV due to coke deposition and other interfering side reaction effects. The reaction temperature of 950 degrees C at CO2/CH4 ratio of unity was found to be the most appropriate process condition to produce a H-2/CO syngas ratio of 1.1 with CH4 and CO2 conversions being 98.6% and 99.1% respectively. (C) 2015 Elsevier Ltd. All rights reserved. | [Khavarian, Mehrnoush; Mohamed, Abdul Rahman] Univ Sains Malaysia, Sch Chem Engn, Nibong Tebal 14300, Pulau Pinang, Malaysia; [Chai, Siang-Piao] Monash Univ, Sch Engn, Chem Engn Discipline, Bandar Sunway 46150, Selangor, Malaysia | Mohamed, AR (reprint author), Univ Sains Malaysia, Sch Chem Engn, Nibong Tebal 14300, Pulau Pinang, Malaysia. | chrahman@usm.my | Chai, Siang-Piao/J-1596-2014; Mohamed, Abdul Rahman/A-9667-2010 | Mohamed, Abdul Rahman/0000-0002-5418-5456 | Long Term Research Grant (LRGS) from Ministry of Higher Education (MOHE) [203/PKT/6720009]; Research University Team Grant from University Sains Malaysia [1001/PJKIMIA/854001]; Postgraduate Research Grant Scheme (PRGS) from University Sains Malaysia; USM Fellowship | This work was supported by Long Term Research Grant (LRGS) (203/PKT/6720009) from Ministry of Higher Education (MOHE), Research University Team Grant (1001/PJKIMIA/854001) from University Sains Malaysia, Postgraduate Research Grant Scheme (PRGS) from University Sains Malaysia and USM Fellowship. |  | 44 | 17 | 18 | 0 | 53 | ELSEVIER SCI LTD | OXFORD | THE BOULEVARD, LANGFORD LANE, KIDLINGTON, OXFORD OX5 1GB, OXON, ENGLAND | 0016-2361 | 1873-7153 |  | FUEL | Fuel | OCT 15 | 2015 | 158 | [5 empty] | 129 | 138 |  | 10.1016/j.fuel.2015.05.021 |  |  |  | 10 | Energy & Fuels; Engineering, Chemical | Energy & Fuels; Engineering | CM4QQ | WOS:000357670100016 |  |  |  |  | 2019-08-03 |  |  | 0 | 0 | 0 | 0 | 0 | 0 | 0 | 0 | 0 | 0 | 0 | 0 | 0
PT: J; AU: Perez, MG; Vakkilainen, E; Hyppanen, T; AF: Perez, Manuel Garcia; Vakkilainen, Esa; Hyppanen, Timo; TI: 2D dynamic mesh model for deposit shape prediction in boiler banks of recovery boilers with different tube spacing arrangements; SO: FUEL; LA: English; DT: Article; DE: Kraft Recovery Boiler; Fume; Deposition; Dynamic mesh; Black liquor; ID: COMPUTATIONAL FLUID-DYNAMICS; PARTICLES; AB: CFD tools are of great value in the design and operation of boilers. One particular aspect that can be modeled by CFD is the ash deposition and plugging of heat transfer surfaces of boilers. Fouling and slagging are the most typical causes of unscheduled boiler shutdowns. Consequently, appropriate predictions of deposit geometries and rates are of considerable interest. CFD multiphase flow simulations are capable of modeling particle-laden streams and constitute a suitable tool for study of material deposition. Fouling phenomena have a complicated and multidisciplinary nature involving thermo-fluid mechanics, sticking/rebounding of particles, sintering, etc. If the deposit growth rate has been accurately calculated by a multiphase model appropriate for particle-laden flows, CFD dynamic mesh techniques are able to move the interphase fluid-deposit according to the growth rate. This work develops and presents a CFD model for prediction of deposition shapes in a classical boiler bank of a Kraft Recovery Boiler by combining a multiphase and a dynamic mesh model. The effect of tube transversal spacing is also analyzed. The paper highlights the features and effects of the dynamic mesh model. (C) 2015 Elsevier Ltd. All rights reserved. | [Perez, Manuel Garcia; Vakkilainen, Esa; Hyppanen, Timo] Lappeenranta Univ Technol, Energy Technol, FIN-53851 Lappeenranta, Finland | Perez, MG (reprint author), Lappeenranta Univ Technol, Energy Technol, POB 20, FIN-53851 Lappeenranta, Finland. | manuel.garcia.perez@lut.fi | Vakkilainen, Esa/J-6367-2012 | Vakkilainen, Esa/0000-0002-7472-3522; Hyppanen, Timo/0000-0003-1955-8373 | Doctoral Program in Energy Efficiency and Systems (EES), Finland | This research has been funded by the Doctoral Program in Energy Efficiency and Systems (EES), Finland. |  | 16 | 18 | 18 | 1 | 12 | ELSEVIER SCI LTD | OXFORD | THE BOULEVARD, LANGFORD LANE, KIDLINGTON, OXFORD OX5 1GB, OXON, ENGLAND | 0016-2361 | 1873-7153 |  | FUEL | Fuel | OCT 15 | 2015 | 158 | [5 empty] | 139 | 151 |  | 10.1016/j.fuel.2015.04.074 |  |  |  | 13 | Energy & Fuels; Engineering, Chemical | Energy & Fuels; Engineering | CM4QQ | WOS:000357670100017 |  |  |  |  | 2019-08-03 |  |  | 0 | 0 | 0 | 0 | 0 | 0 | 0 | 0 | 0 | 0 | 0 | 0 | 0
PT: J; AU: Qu, X; Gong, CM; Liu, JJ; Cui, FY; Liu, FH; AF: Qu, Xiang; Gong, Changming; Liu, Jiajun; Cui, Fengyun; Liu, Fenghua; TI: Regulated and unregulated emissions from a DISI methanol engine under homogenous combustion and light load; SO: FUEL; LA: English; DT: Article; DE: Direct-injection spark-ignition (DISI) engine; Methanol; Exhaust emission; Homogenous combustion; Light load; ID: EXHAUST EMISSIONS; IGNITION ENGINE; FUEL BLENDS; DIESEL FUEL; SI ENGINE; GASOLINE; PERFORMANCE; FORMALDEHYDE; AB: Experiments were conducted on a four-cylinder direct-injection spark-ignition (DISI) methanol engine under homogenous combustion mode and light load. The measurement methods in which combine with gas chromatography and liquid chromatography were used to separate and measure formaldehyde (HCHO) and unburned methanol unregulated emissions. The effects of methanol injection timing, ignition timing, excess air ratio and intake air temperature on HC, CO, and NOX regulated emissions, HCHO and unburned methanol unregulated emissions, and brake thermal efficiency were investigated experimentally. The study results show that advancing methanol injection timing, HC and CO emissions decrease, and NOX emission increases. Retarding ignition timing, HC and NOX emissions decrease, the effect of ignition timing on CO emission is small. The HC, CO, and NOX emissions of rich mixture are higher than those of lean mixture. For a lean mixture, HC emission rises. The HC and CO emissions decrease as intake air temperature increases. Intake air temperature of 55 degrees C is suitable for making an ideal mixture for a DISI methanol engine under homogenous combustion mode. The variations in emitted HCHO and unburned methanol show an opposite tendencies with the variations in the methanol injection timing, ignition timing, excess air ratio, intake air temperature and engine speed. Retarding methanol injection timing, advancing ignition timing, using lean mixture and reducing intake air temperature can decrease HCHO emission; and vice versa, unburned methanol emission decrease. (C) 2015 Elsevier Ltd. All rights reserved. | [Qu, Xiang; Liu, Jiajun; Cui, Fengyun] Jilin Univ, State Key Lab Automot Simulat & Control, Changchun 130022, Peoples R China; [Qu, Xiang] Chongqing Univ Technol, Sch Vehicle Engn, Chongqing 400054, Peoples R China; [Gong, Changming; Liu, Fenghua] Dalian Nationalities Univ, Coll Electromech Engn, Dalian 116600, Peoples R China | Gong, CM (reprint author), Dalian Nationalities Univ, Coll Electromech Engn, Dalian 116600, Peoples R China. | gongcm@dlnu.edu.cn |  |  | National Natural Science Foundation of China [51176063]; Fundamental Research Funds for the Central Universities [DC 201502010203]; Foundation of State Key Laboratory of Automotive Simulation and Control of Jilin University [20120109] | This work was financially supported by the National Natural Science Foundation of China (Grant No. 51176063), the Fundamental Research Funds for the Central Universities (Grant No. DC 201502010203), and Foundation of State Key Laboratory of Automotive Simulation and Control of Jilin University (Grant No. 20120109). |  | 32 | 11 | 11 | 4 | 31 | ELSEVIER SCI LTD | OXFORD | THE BOULEVARD, LANGFORD LANE, KIDLINGTON, OXFORD OX5 1GB, OXON, ENGLAND | 0016-2361 | 1873-7153 |  | FUEL | Fuel | OCT 15 | 2015 | 158 | [5 empty] | 166 | 175 |  | 10.1016/j.fuel.2015.05.033 |  |  |  | 10 | Energy & Fuels; Engineering, Chemical | Energy & Fuels; Engineering | CM4QQ | WOS:000357670100020 |  |  |  |  | 2019-08-03 |  |  | 0 | 0 | 0 | 0 | 0 | 0 | 0 | 0 | 0 | 0 | 0 | 0 | 0
PT: J; AU: Liu, LC; Wen, ZZ; Cui, GM; AF: Liu, Liuchen; Wen, Zhenzhong; Cui, Guomin; TI: Preparation of Ca/Zr mixed oxide catalysts through a birch-templating route for the synthesis of biodiesel via transesterification; SO: FUEL; LA: English; DT: Article; DE: Biodiesel; Rapeseed oil; Transesterification; Templating route; Mixed oxide catalyst; ID: WASTE COOKING OIL; SOLID BASE CATALYST; SUPPORTED CAO; RAPESEED OIL; MGO; INFILTRATION; PYROLYSIS; CERAMICS; VAPOR; ACID; AB: Ca/Zr mixed oxide catalysts were prepared using three different methods and were employed in the transesterification of rapeseed oil with methanol for biodiesel production. To elucidate their composition, morphology and basic properties, the resulting materials were characterized using: thermogravimetric analysis, N-2-adsorption, X-ray diffraction, scanning electron microscopy, temperature programmed desorption of CO2 and X-ray photoelectron spectroscopy. A birch template method was found to improve the pore structure and dispersion of basic sites. The highest biodiesel yield reached 92.6% over CaO/ZrO2 catalyst prepared by template method with a Ca-to-Zr molar ratio of 0.3 under the optimal reaction conditions: catalyst mass fraction 8%, 72:1 M ratio of methanol to rapeseed oil, reaction temperature 120 degrees C and a reaction time of 6 h. (C) 2015 Elsevier Ltd. All rights reserved. | [Liu, Liuchen; Wen, Zhenzhong; Cui, Guomin] Univ Shanghai Sci & Technol, Sch Energy & Power Engn, Shanghai 200093, Peoples R China | Wen, ZZ (reprint author), Univ Shanghai Sci & Technol, Sch Energy & Power Engn, Shanghai 200093, Peoples R China. | wenzhenzhong@126.com |  |  | National Natural Science Foundation of China [NSFC21206091] | The authors thank the National Natural Science Foundation of China for the financial support under Grant No. NSFC21206091. |  | 44 | 21 | 21 | 2 | 57 | ELSEVIER SCI LTD | OXFORD | THE BOULEVARD, LANGFORD LANE, KIDLINGTON, OXFORD OX5 1GB, OXON, ENGLAND | 0016-2361 | 1873-7153 |  | FUEL | Fuel | OCT 15 | 2015 | 158 | [5 empty] | 176 | 182 |  | 10.1016/j.fuel.2015.05.025 |  |  |  | 7 | Energy & Fuels; Engineering, Chemical | Energy & Fuels; Engineering | CM4QQ | WOS:000357670100021 |  |  |  |  | 2019-08-03 |  |  | 0 | 0 | 0 | 0 | 0 | 0 | 0 | 0 | 0 | 0 | 0 | 0 | 0
PT: J; AU: Adeoti, IA; Hawboldt, K; AF: Adeoti, Ibraheem A.; Hawboldt, Kelly; TI: Comparison of biofuel quality of waste derived oils as a function of oil extraction methods; SO: FUEL; LA: English; DT: Article; DE: Crude bio-oil; Extraction; Chemical composition; Rheology; Triacylglycerol; Impurities; ID: SUPERCRITICAL-FLUID EXTRACTION; FISH-OIL; VEGETABLE-OILS; BY-PRODUCTS; RHEOLOGICAL PROPERTIES; BIODIESEL PRODUCTION; LIPID EXTRACTION; PROCESSING WASTE; DIESEL-ENGINE; FUEL; AB: Fish derived bio-oils have similar properties to petroleum-derived fuel oils and therefore the potential to be an alternative energy source. The quality of bio-oil as a fuel is determined by the quality of the feedstock and processing conditions. Fish oil may have poor cold flow properties due to the heterogeneity of the lipid composition. Different oil extraction methods produce different levels of homogeneity with respect to lipids. In this study, oil was extracted from fish waste via three different processes; modified fishmeal (MFM), supercritical extraction using carbon dioxide (SC-CO2), and soxhlet extraction. The quality of oil extracted (composition, thermal degradation, physicochemical, and flow properties) were compared. The SC-CO2 extracted 91% and the MFM extracted 71% of the total oil contained in the fish waste. The SC-CO2 oil is more than 86 wt% triglycerides, representing a more homogeneous oil than the MFM at 70 wt% and soxhlet at 66 wt%. The free fatty acid (FFA) of SC-CO2 oil is lower than MFM and soxhlet oil, making it a better feedstock for biodiesel production. Polar lipids were most abundant in the soxhlet oil at 22.98 wt%, followed by the MFM oil at 18.35 wt% and SC-CO2 oil at 7.39 wt%. The MFM oil exhibited a shear-thinning non-Newtonian behavior, while the SC-CO2 oil was Newtonian. Overall, the oil from SC-CO2 showed better fuel properties, particularly as a blend and/or replacement for heating oil, than the MFM and soxhlet oil and the process has the potential for a lower environmental footprint. (C) 2015 Elsevier Ltd. All rights reserved. | [Adeoti, Ibraheem A.; Hawboldt, Kelly] Mem Univ Newfoundland, Fac Engn & Appl Sci, Dept Oil & Gas Engn, St John, NF A1B 3X5, Canada | Adeoti, IA (reprint author), Mem Univ Newfoundland, Fac Engn & Appl Sci, Dept Oil & Gas Engn, St John, NF A1B 3X5, Canada. | iaa230@mun.ca |  |  | Government of Newfoundland and Labradors (Green Fund); NSERC (Natural Science and Engineering Research Council of Canada) | The authors would like to acknowledge the funding provided by the Government of Newfoundland and Labradors (Green Fund) and, NSERC (Natural Science and Engineering Research Council of Canada). |  | 45 | 2 | 3 | 0 | 104 | ELSEVIER SCI LTD | OXFORD | THE BOULEVARD, LANGFORD LANE, KIDLINGTON, OXFORD OX5 1GB, OXON, ENGLAND | 0016-2361 | 1873-7153 |  | FUEL | Fuel | OCT 15 | 2015 | 158 | [5 empty] | 183 | 190 |  | 10.1016/j.fuel.2015.05.031 |  |  |  | 8 | Energy & Fuels; Engineering, Chemical | Energy & Fuels; Engineering | CM4QQ | WOS:000357670100022 |  |  |  |  | 2019-08-03 |  |  | 0 | 0 | 0 | 0 | 0 | 0 | 0 | 0 | 0 | 0 | 0 | 0 | 0
PT: J; AU: Li, SF; Cao, J; Hu, SZ; AF: Li, Shuifu; Cao, Jian; Hu, Shouzhi; TI: Analyzing hydrocarbon fractions in crude oils by two-dimensional gas chromatography/time-of-flight mass spectrometry under reversed-phase column system; SO: FUEL; LA: English; DT: Article; DE: GC x GC/TOFMS; Reversed-phase column system; Low-to-medium molecular weight hydrocarbons; Oil geochemistry; Junggar Basin; Biyang Depression; ID: DEPOSITIONAL PALEOENVIRONMENT; IDENTIFICATION; BIOMARKERS; CHINA; CONDENSATE; SEDIMENTS; POWERFUL; GCXGC; BASIN; AB: Two-dimensional gas chromatography/time-of-flight mass spectrometry (GC x GC/TOFMS) is quite effective to analyze organic compounds in crude oils with high resolution and normal-phase column condition (non-polar/polar) was commonly used. Here, to improve the understanding on this method, based on Chinese oil samples, we analyze hydrocarbon fractions in the oils using GC x GC/TOFMS with reversed-phase column system (polar/non-polar) in addition to the normal-phase column system. Results show that the reversed-phase column system is more effective in separating saturated hydrocarbons than normal-phase column system. It is especially effective in generating two-dimensional spectra, because the compounds have a higher separation among different series (polarities). The reversed-phase column system is also particularly effective in separating weakly polar to non-polar saturated hydrocarbons (e.g., branched alkanes and naphthenes of low-to-medium molecular weight). It is also suitable for the isolation and identification of conventional biomarkers such as isoprenoids, steranes, and terpanes. Overall, in the GC x GC/TOFMS analysis of crude oils, the reversed-phase system has distinct advantages over the normal-phase system and specific compounds were identified in detail. Thus, this method deserves more attention. These results and understandings add new knowledge to oil geochemistry and have general implications. (C) 2015 Elsevier Ltd. All rights reserved. | [Li, Shuifu; Hu, Shouzhi] China Univ Geosci, Minist Educ, Key Lab Tecton & Petr Resources, Wuhan 430074, Peoples R China; [Cao, Jian] Nanjing Univ, Sch Earth Sci & Engn, State Key Lab Mineral Deposits Res, Nanjing 210023, Jiangsu, Peoples R China | Li, SF (reprint author), China Univ Geosci, Minist Educ, Key Lab Tecton & Petr Resources, Wuhan 430074, Peoples R China. | lishf@cug.edu.cn; jcao@nju.edu.cn |  |  | National Natural Science Foundation [41273052]; Major State Basic Research Development Program of China ("973" project) [2012CB214804] | We thank journal Associate Editor Baoqing Li, reviewer Zhirong Zhang, and other two anonymous reviewers for the insightful reviews to improve the article. This study was jointly supported by the National Natural Science Foundation (Grant No. 41273052) and the Major State Basic Research Development Program of China ("973" project, Grant No. 2012CB214804). |  | 35 | 19 | 19 | 4 | 53 | ELSEVIER SCI LTD | OXFORD | THE BOULEVARD, LANGFORD LANE, KIDLINGTON, OXFORD OX5 1GB, OXON, ENGLAND | 0016-2361 | 1873-7153 |  | FUEL | Fuel | OCT 15 | 2015 | 158 | [5 empty] | 191 | 199 |  | 10.1016/j.fuel.2015.05.026 |  |  |  | 9 | Energy & Fuels; Engineering, Chemical | Energy & Fuels; Engineering | CM4QQ | WOS:000357670100023 |  |  |  |  | 2019-08-03 |  |  | 0 | 0 | 0 | 0 | 0 | 0 | 0 | 0 | 0 | 0 | 0 | 0 | 0
PT: J; AU: Tian, FP; Fu, ZK; Zhang, H; Zhang, JJ; Chen, YY; Jia, CY; AF: Tian, Fuping; Fu, Zhikai; Zhang, Huan; Zhang, Jianjun; Chen, Yongying; Jia, Cuiying; TI: Thiophene adsorption onto metal-organic framework HKUST-1 in the presence of toluene and cyclohexene; SO: FUEL; LA: English; DT: Article; DE: Adsorption; Desulfurization; HKUST-1; Thiophene; Toluene; Cyclohexene; ID: DEEP DESULFURIZATION; LIQUID FUELS; ORGANOSULFUR COMPOUNDS; ENHANCED ADSORPTION; ACTIVATED CARBONS; FCC GASOLINE; DIESEL FUEL; ZEOLITE-Y; JET FUEL; CU-BTC; AB: Adsorption desulfurization is one of the most promising ways to reduce the sulfur content of gasoline at deeper level. In this work, thiophene (TP) adsorption capacity in cyclohexane onto [Cu-3(BTC)(2)(H2O)(3)] (HKUST-1) was measured by batch method, and the effect of cyclohexene and toluene on sulfur capacity was investigated. Adsorption isotherms of TP, cyclohexene, and toluene in cyclohexane onto HKUST-1 were conducted at 298.15-313.15 K to explicate the different extent of influence by cyclohexene or toluene addition. The results showed that, compared with cyclohexene, the addition of toluene in model gasoline led to a moderate decline in sulfur capacity of HKUST-1. The isotherm data of TP adsorption were well-correlated using Langmuir equation, while those of cyclohexene or toluene adsorption fitted Freundlich model, indicating different adsorption mechanisms between TP and competitors. The adsorption capacities followed the order of toluene < cyclohexene << TP at the same equilibrium concentrations, implying the order of the adsorption affinities, which is in good agreement with the different extent of influence by cyclohexene and toluene. The excellent regeneration performance of HKUST-1 in TP adsorption benefits from the physical adsorption mechanism, which was hinted by the enthalpy of TP adsorption (-37.31 +/- 2.04 kJ mol(-1)) and no detection of new sulfur species. (C) 2015 Elsevier Ltd. All rights reserved. | [Tian, Fuping] Dalian Univ Technol, Sch Chem, Dalian 116024, Peoples R China; Dalian Univ Technol, State Key Lab Fine Chem, Dalian 116024, Peoples R China | Tian, FP (reprint author), Dalian Univ Technol, Sch Chem, 2 Linggong Rd,POB 288, Dalian 116024, Peoples R China. | fptian@dlut.edu.cn |  |  | Natural Science Foundation of China [21106014]; Fundamental Research Funds for the Central Universities [DUT10LK25]; Fund of the State Key Laboratory of Catalysis in DICP, CAS [N-09-07] | We are grateful to the financial supports from Natural Science Foundation of China (grant no. 21106014), Fundamental Research Funds for the Central Universities (grant no. DUT10LK25) and the Fund of the State Key Laboratory of Catalysis in DICP, CAS (grant no. N-09-07). |  | 38 | 18 | 20 | 3 | 131 | ELSEVIER SCI LTD | OXFORD | THE BOULEVARD, LANGFORD LANE, KIDLINGTON, OXFORD OX5 1GB, OXON, ENGLAND | 0016-2361 | 1873-7153 |  | FUEL | Fuel | OCT 15 | 2015 | 158 | [5 empty] | 200 | 206 |  | 10.1016/j.fuel.2015.05.030 |  |  |  | 7 | Energy & Fuels; Engineering, Chemical | Energy & Fuels; Engineering | CM4QQ | WOS:000357670100024 |  |  |  |  | 2019-08-03 |  |  | 0 | 0 | 0 | 0 | 0 | 0 | 0 | 0 | 0 | 0 | 0 | 0 | 0
PT: J; AU: Gao, Q; Li, SQ; Yuan, Y; Zhang, YY; Yao, Q; AF: Gao, Qi; Li, Shuiqing; Yuan, Ye; Zhang, Yiyang; Yao, Qiang; TI: Ultrafine particulate matter formation in the early stage of pulverized coal combustion of high-sodium lignite; SO: FUEL; LA: English; DT: Article; DE: Zhundong lignite; Ultrafine PM; Flame synthesis; Thermophoretic sampling; Hencken burner; ID: PARTICLE-SIZE DISTRIBUTIONS; VICTORIAN BROWN-COAL; ASH DEPOSITION; OXY-FUEL; FLY-ASH; ALKALI; FRAGMENTATION; PYROLYSIS; BEHAVIOR; CHAR; AB: In this work, the pulverized coal combustion of Zhundong lignite was conducted in an optically-accessible, downward Hencken flat-flame burner to investigate the incipient formation of ultrafine particulate matter (PM). The ultrafine PM were collected in-flame from distinct positions under 1800 K, 1500 K and 1200 K using a self-designed thermophoretic sampler, together with extensive conventional transmission electron microscopy (TEM), high-resolution transmission electron microscopy (HRTEM) and energy-dispersive X-ray spectroscopy (EDS) examinations. A novel in situ low-intensity phase-selective laser-induced breakdown spectroscopy (PS-LIBS) was further introduced to diagnose the dynamic behavior of particle-phase sodium during the pulverized coal combustion. The primary particles in the collected ultrafine PM have mean diameter of 8-15 nm, with Si and Na as main mineral components based on TEM/HRTEM-EDS results. The formation of ultrafine PM is regarded as a process of multi-component flame syntheses of mineral precursors, in which the competition between the devolatilization and the coalescence of particles are of most significance. Finally, based on an approach of time scale analysis, three characteristic times of minimum mean diameter of primary particles, the initial increment point of particle-phase sodium and the maximum devolatilization are found to be highly correlated. (C) 2015 Elsevier Ltd. All rights reserved. | [Gao, Qi; Li, Shuiqing; Yuan, Ye; Zhang, Yiyang; Yao, Qiang] Tsinghua Univ, Dept Thermal Engn, Key Lab Thermal Sci & Power Engn, Minist Educ, Beijing 100084, Peoples R China | Li, SQ (reprint author), Tsinghua Univ, Dept Thermal Engn, Beijing 100084, Peoples R China. | lishuiqing@tsinghua.edu.cn | Yao, Qiang/F-6561-2013 | Yao, Qiang/0000-0003-2190-6410 | National Natural Science Foundation of China [51390491, U1361201]; National Key Basic Research and Development Program of China [2013CB228501] | This work is mainly funded by National Natural Science Foundation of China (No. 51390491, No. U1361201) and by National Key Basic Research and Development Program of China (No. 2013CB228501). Special thanks are due to Prof. Stefan D. Tse at Rutgers University, Prof. Marshall B. Long at Yale University and Prof. Richard L. Axelbaum at Washington University in St. Louis for useful discussion. |  | 49 | 32 | 40 | 5 | 85 | ELSEVIER SCI LTD | OXFORD | THE BOULEVARD, LANGFORD LANE, KIDLINGTON, OXFORD OX5 1GB, OXON, ENGLAND | 0016-2361 | 1873-7153 |  | FUEL | Fuel | OCT 15 | 2015 | 158 | [5 empty] | 224 | 231 |  | 10.1016/j.fuel.2015.05.028 |  |  |  | 8 | Energy & Fuels; Engineering, Chemical | Energy & Fuels; Engineering | CM4QQ | WOS:000357670100027 |  |  |  |  | 2019-08-03 |  |  | 0 | 0 | 0 | 0 | 0 | 0 | 0 | 0 | 0 | 0 | 0 | 0 | 0
PT: J; AU: Koekemoer, A; Luckos, A; AF: Koekemoer, Andrei; Luckos, Adam; TI: Effect of material type and particle size distribution on pressure drop in packed beds of large particles: Extending the Ergun equation; SO: FUEL; LA: English; DT: Article; DE: Packed bed; Pressure drop; Ergun equation; Particle size distribution; Voidage; Sphericity; ID: SPHERICAL-PARTICLES; SURFACE-ROUGHNESS; FLOW; SHAPE; FLUIDIZATION; PACKINGS; POROSITY; VOIDAGE; MODEL; AB: The dependence of packed bed pressure drop on variables such as particle size distribution (PSD) and material type are of vital importance in the design of industrial equipment including fixed- and fluidized-bed reactors, blast furnaces and fixed-bed gasifiers. The pressure drop across a packed bed is commonly calculated using the Ergun equation that was developed using experimental data from laboratory-scale beds comprised of small, mono-sized, smooth, non-porous, spherical or nearly spherical particles. In the industrial applications much larger poly-dispersed particles are used, raising the need for a correlation based on more relevant measurements. This study deals with an extension of the Ergun equation to packed beds of large coal, char and ash particles with different average particle diameters and different PSD widths. The research presented here has shown the influence of material type and PSD on both particle properties (sphericity) and packed bed properties (voidage and Sauter mean diameter). In turn these have a significant impact on the subsequent bed pressure drop. It was determined that a bed of ash particles has the highest voidage, followed by the char bed and then coal bed with the lowest voidage. The difference may be attributed to differences in particle sphericity as well as the surface roughness of the particles. In all cases the particle diameter had a lesser effect on bed voidage compared to PSD width, as wider PSD was associated with a lower bed voidage due to smaller particles filling the spaces between the larger particles. New values of the Ergun equation constants were obtained via regression analysis from pressure drop data generated for coal, ash and char particles. The values applicable to coal (77.4 and 2.8), char (160.4 and 2.8) and ash (229.7 and 2.3) particles were found to better approximate bed pressure drop compared to those used in the original form of the Ergun equation (150 and 1.75). The modified Ergun equation can successfully be used to predict pressure drop in a composite packed bed of coal, char and ash particles mimicking the bed structure in an industrial packed-bed gasifier. (C) 2015 Elsevier Ltd. All rights reserved. | [Koekemoer, Andrei; Luckos, Adam] Sasol Grp Technol, R&T Div, ZA-1947 Sasolburg, South Africa | Koekemoer, A (reprint author), Sasol Grp Technol, R&T Div, POB 1, ZA-1947 Sasolburg, South Africa. | andrei.koekemoer@sasol.com |  |  | Sasol Technology | The authors wish to acknowledge the financial support by Sasol Technology. The authors greatly appreciate the assistance with the experimental work provided by Ms Chanel Pillay and Messrs' Gavin Deas, Mesuli Zondo, Jacques Nieuwoudt and Keegan Devraj. |  | 30 | 17 | 23 | 3 | 52 | ELSEVIER SCI LTD | OXFORD | THE BOULEVARD, LANGFORD LANE, KIDLINGTON, OXFORD OX5 1GB, OXON, ENGLAND | 0016-2361 | 1873-7153 |  | FUEL | Fuel | OCT 15 | 2015 | 158 | [5 empty] | 232 | 238 |  | 10.1016/j.fuel.2015.05.036 |  |  |  | 7 | Energy & Fuels; Engineering, Chemical | Energy & Fuels; Engineering | CM4QQ | WOS:000357670100028 |  |  |  |  | 2019-08-03 |  |  | 0 | 0 | 0 | 0 | 0 | 0 | 0 | 0 | 0 | 0 | 0 | 0 | 0
PT: J; AU: Xu, H; Tang, DZ; Zhao, JL; Li, S; Tao, S; AF: Xu, Hao; Tang, Dazhen; Zhao, Junlong; Li, Song; Tao, Shu; TI: A new laboratory method for accurate measurement of the methane diffusion coefficient and its influencing factors in the coal matrix; SO: FUEL; LA: English; DT: Article; DE: Coal matrix; Diffusion coefficient; Measurement method; Gas pressure; Coal rank; Coalbed methane; ID: GAS-DIFFUSION; ADSORPTION; SORPTION; MOISTURE; PRESSURE; BASIN; SHALE; RANK; AB: The diffusion coefficient is a key parameter for evaluating the methane diffusion properties of a coal matrix. However, all of the current measurement technologies for methane diffusion coefficients, including the particle method, the steady state method and the inverse diffusion method, have certain limitations. For example, the pore structure of the sample is easily destroyed, and the test time is long. Moreover, the results from different methods lack comparability under the various test principles and conditions. In this work, a new laboratory method for measuring the methane diffusion coefficient in coal matrixes was proposed, where coal matrix flakes instead of coal particles were used as the samples to be measured, and the factors influencing methane diffusion coefficients such as gas pressure, coal rank and moisture content were also analyzed. The results indicate that this new method can keep the intrinsic space structure of the coal matrix and yields methane diffusion coefficients on the order of 10(11)-10(-9) m(2)/s in coal matrix, which are close to realistic reservoir values. Under the same temperature, methane diffusion coefficients increase with increasing gas pressure regardless of the water saturation and coal rank. Additionally, the adsorption capacity increases when the metamorphic degree of coal increases, while the methane diffusion coefficient in coal matrixes exhibit a trend of first dropping and then rising ("U" shape) with an increase in coal rank. Moreover, moisture has an important effect on the methane diffusion coefficient. Increasing moisture can reduce the matrix adsorption capacity for methane, which makes it difficult to form a larger concentration gradient because the diffusion coefficients of dry samples are higher than those of the saturated water samples. (C) 2015 Elsevier Ltd. All rights reserved. | [Xu, Hao] China Univ Geosci, Sch Energy Resources, Beijing 100083, Peoples R China; Res Ctr Coalbed Methane Dev & Utilizat, Coal Reservoir Lab Natl Engn, Beijing 100083, Peoples R China | Xu, H (reprint author), China Univ Geosci, Sch Energy Resources, Beijing 100083, Peoples R China. | Xuhao600@163.com | Tao, Shu/V-2815-2019 |  | Key Project of the National Science Technology [2011ZX05038-001]; National Natural Science Foundation Project [41272175]; Beijing Higher Education Young Elite Teacher Project; Fundamental Research Funds for the Central Universities | This work was financially supported by the Key Project of the National Science & Technology (2011ZX05038-001), the National Natural Science Foundation Project (41272175), the Beijing Higher Education Young Elite Teacher Project and the Fundamental Research Funds for the Central Universities. The authors are grateful to the anonymous reviewers for their careful reviews and detailed comments. |  | 44 | 29 | 29 | 5 | 91 | ELSEVIER SCI LTD | OXFORD | THE BOULEVARD, LANGFORD LANE, KIDLINGTON, OXFORD OX5 1GB, OXON, ENGLAND | 0016-2361 | 1873-7153 |  | FUEL | Fuel | OCT 15 | 2015 | 158 | [5 empty] | 239 | 247 |  | 10.1016/j.fuel.2015.05.046 |  |  |  | 9 | Energy & Fuels; Engineering, Chemical | Energy & Fuels; Engineering | CM4QQ | WOS:000357670100029 |  |  |  |  | 2019-08-03 |  | 4139879 | 0 | 0 | 0 | 1 | 0 | 0 | 0 | 0 | 0 | 0 | 21 | 18 | 0
PT: J; AU: Sommersacher, P; Brunner, T; Obernberger, I; Kienzl, N; Kanzian, W; AF: Sommersacher, Peter; Brunner, Thomas; Obernberger, Ingwald; Kienzl, Norbert; Kanzian, Werner; TI: Combustion related characterisation of Miscanthus peat blends applying novel fuel characterisation tools; SO: FUEL; LA: English; DT: Article; DE: Fuel blends; Miscanthus; Peat; Solid biomass characterisation; ID: BED AGGLOMERATION; BIOMASS FUELS; AB: A continuously increasing demand for energy from biomass encourages utilisation of new biomass fuels which usually cause ash related problems in conventional wood combustion systems. One approach to make these biomass fuels applicable in such systems is to prepare blends with other fuels such as peat, which positively influence the behaviour of ash-forming elements. Usually the application of fuel blends has been evaluated experimentally, but in this study novel and advanced fuel characterisation tools (developed for fixed bed/grate combustion systems) are applied to Miscanthus/peat blends. In a first step the pure fuels and the Miscanthus/peat blends were chemically analysed. Fuel indexes provide primary information on ash-melting behaviour and a first estimation of the K release, indications of aerosol emissions, risk of high-temperature chlorine corrosion and the NOx emission potential. Thermodynamic equilibrium calculations were used for a qualitative and semi-quantitative prediction of the release of volatile and semi-volatile elements (K, Na, S, Cl, Zn, Pb) and the ash-melting behaviour. To quantitatively determine the release behaviour of ash-forming elements, lab-scale reactor experiments for the pure fuels and blends were conducted and a comparison with the theoretical calculations was performed. This work shows that the new approach of applying novel and advanced fuel characterisation tools to characterise Miscanthus/peat blends works well and meaningful blends can be recommended. The advantage of this characterisation method is that the influence of varying peat compositions (since the composition of peat strongly depends on its origin) can be considered. Additionally this approach helps to significantly reduce time-consuming and expensive testing programs. (C) 2015 Elsevier Ltd. All rights reserved. | [Sommersacher, Peter; Kienzl, Norbert] BIOENERGY 2020 GmbH, A-8010 Graz, Austria; [Brunner, Thomas; Obernberger, Ingwald; Kanzian, Werner] Graz Univ Technol, Inst Proc & Particle Engn, A-8010 Graz, Austria; [Brunner, Thomas; Obernberger, Ingwald; Kanzian, Werner] BIOS BIOENERGIESYST GmbH, A-8010 Graz, Austria | Sommersacher, P (reprint author), BIOENERGY 2020 GmbH, Inffeldgasse 21b, A-8010 Graz, Austria. | peter.sommersacher@bioenergy2020.eu |  |  | FFG - Austrian Research Promotion Agency, within the ERANET-Bioenergy project FutureBioTec; Andritz AG; Josef Bertsch GmbH Co. KG; BIOS BIOENERGIESYSTEME GmbH; HET Heiz- und Energietechnik Entwicklung GmbH; KWB Kraft und Warme aus Biomasse GmbH; MAWERA Holzfeuerungsanlagen GmbH; Standardkessel GmbH; TIWAG Tiroler Wasserkraft AG | The authors gratefully acknowledge the support of the FFG - Austrian Research Promotion Agency, within the ERANET-Bioenergy project FutureBioTec, future low emission biomass combustion systems. The work was also funded by the companies Andritz AG, Josef Bertsch GmbH & Co. KG, BIOS BIOENERGIESYSTEME GmbH, HET Heiz- und Energietechnik Entwicklung GmbH, KWB Kraft und Warme aus Biomasse GmbH, MAWERA Holzfeuerungsanlagen GmbH, Standardkessel GmbH and TIWAG Tiroler Wasserkraft AG. |  | 29 | 14 | 16 | 1 | 23 | ELSEVIER SCI LTD | OXFORD | THE BOULEVARD, LANGFORD LANE, KIDLINGTON, OXFORD OX5 1GB, OXON, ENGLAND | 0016-2361 | 1873-7153 |  | FUEL | Fuel | OCT 15 | 2015 | 158 | [5 empty] | 253 | 262 |  | 10.1016/j.fuel.2015.05.037 |  |  |  | 10 | Energy & Fuels; Engineering, Chemical | Energy & Fuels; Engineering | CM4QQ | WOS:000357670100031 |  |  |  |  | 2019-08-03 |  |  | 0 | 0 | 0 | 0 | 0 | 0 | 0 | 0 | 0 | 0 | 0 | 0 | 0
PT: J; AU: Haustein, HD; Kreitzberg, T; Govert, B; Massmeyer, A; Kneer, R; AF: Haustein, H. D.; Kreitzberg, T.; Goevert, B.; Massmeyer, A.; Kneer, R.; TI: Establishment of kinetic parameters of particle reaction from a well-stirred fluidized bed reactor; SO: FUEL; LA: English; DT: Article; DE: Kinetic parameters; Reaction rate; Fluidized bed; Char particles; Boudouard; FTIR; ID: COAL-CHARS; SOLID REACTIONS; PYROLYSIS; DIOXIDE; OXYGEN; MODEL; AB: A novel method is presented for experimental study of gas-particle reactions, based on realizing a well-stirred reactor as a small scale fluidized bed. This reactor is evaluated against the drop tube reactor and the thermo-gravimetric analyser. It shows to enable high heat up rates (similar to 10(4) K/s), long timescale observation (up to several hours), operation with small fuel particles (similar to 100 mu m) and accurate control of reaction conditions. Char reaction rates are established from real-time gas product analysis by FTIR spectroscopy, through a detailed data-analysis procedure. This procedure employs a particle surface-evolution model and accounts for sampling system signal attenuation. The validity of the well-stirred conditions is established, and the method is employed for char combustion and gasification. Highly consistent results for char gasification over a wide range of conditions (T = 800-1100 degrees C, C-CO2 = 19-76%), are used to demonstrate the establishment of kinetic parameters for an n-th order approach. Activation energy and order of reaction are found and compare well with the literature. (C) 2015 Elsevier Ltd. All rights reserved. | [Haustein, H. D.; Kreitzberg, T.; Goevert, B.; Massmeyer, A.; Kneer, R.] Rhein Westfal TH Aachen, Inst Heat & Mass Transfer WSA, D-52056 Aachen, Germany | Haustein, HD (reprint author), Rhein Westfal TH Aachen, Inst Heat & Mass Transfer WSA, Augustinerbach 6, D-52056 Aachen, Germany. | hermanh@post.tau.ac.il; kreitzberg@wsa.rwth-aachen.de; goevert@wsa.rwth-aachen.de; massmeyer@wsa.rwth-aachen.de; kneer@wsa.rwth-aachen.de |  |  | Helmholtz association; Initiative and Networking Fund of Helmholtz Association; DFG [SFB/Transregio 129 "Oxyflame"] | The authors would like to thank the Helmholtz association for funding Dr. Herman Haustein and Thobias Kreitzberg within the frame-work of the Helmholtz Virtual Institute for Gasification Technology (HVIGasTech). Therein, funding has been provided via the Initiative and Networking Fund of Helmholtz Association. Also, the authors would like to express their gratitude to DFG for funding Benjamin Govert and Dr. Anna Massmeyer via the SFB/Transregio 129 "Oxyflame''. |  | 27 | 17 | 17 | 1 | 21 | ELSEVIER SCI LTD | OXFORD | THE BOULEVARD, LANGFORD LANE, KIDLINGTON, OXFORD OX5 1GB, OXON, ENGLAND | 0016-2361 | 1873-7153 |  | FUEL | Fuel | OCT 15 | 2015 | 158 | [5 empty] | 263 | 269 |  | 10.1016/j.fuel.2015.05.038 |  |  |  | 7 | Energy & Fuels; Engineering, Chemical | Energy & Fuels; Engineering | CM4QQ | WOS:000357670100032 |  |  |  |  | 2019-08-03 |  |  | 0 | 0 | 0 | 0 | 0 | 0 | 0 | 0 | 0 | 0 | 0 | 0 | 0
PT: J; AU: Ambros, WM; Lanzanova, TDM; Fagundez, JLS; Sari, RL; Pinheiro, DK; Martins, MES; Salau, NPG; AF: Ambros, W. M.; Lanzanova, T. D. M.; Fagundez, J. L. S.; Sari, R. L.; Pinheiro, D. K.; Martins, M. E. S.; Salau, N. P. G.; TI: Experimental analysis and modeling of internal combustion engine operating with wet ethanol; SO: FUEL; LA: English; DT: Article; DE: Wet ethanol; Internal combustion engine; Modeling heat transfer; Parameter estimation; AB: The use of ethanol as fuel has encouraged many countries to improve their production processes. However, costs related to its current production model have been occasionally mentioned as a disadvantage to the use of this biofuel. One of the main costs is the energy expenditure for an effective distillation of the fermented ethanol wort, to result a final product called hydrous ethanol (about 95% by volume of ethanol in water). A promising alternative is the use of ethanol fuel with high fractions of water (above 5% by volume), the so-called wet ethanol, which would reduce the energy cost of production during the distillation. Thus, this study proposes the development of a mathematical model that, along with experimental data, is able to predict the effect that the use of wet ethanol has on the performance of internal combustion engines. In order to do so, along with commercial hydrous ethanol, blends were prepared with the following volume fractions of water: 10% (E90W10), 20% (E80W20), 30% (E70W30) and 40% (E60W40). Tests were performed considering two engine operating conditions: (a) fixed ignition timing and (b) adjusted ignition timing for maximum engine torque. The model was able to successfully simulate the gradients of pressure and temperature in the cylinder and it showed good ability to predict engine performance based on the variations of power, torque, conversion efficiency, and specific fuel consumption. Except for the specific fuel consumption, where the estimated error for variations was greater than 20%, the estimates for the other performance parameter presented relative errors lower than 7%. For all tests, the relative error was lower than 13%. The gradual increase of specific fuel consumption was associated with the increasing water content. Among the fuels tested, E70W30 showed the best performance, followed by the E80W20 blend; both were more efficient than the commercial ethanol. (C) 2015 Elsevier Ltd. All rights reserved. | [Ambros, W. M.; Fagundez, J. L. S.; Pinheiro, D. K.; Salau, N. P. G.] Univ Fed Santa Maria, Grad Program Proc Engn, Santa Maria, RS, Brazil; [Lanzanova, T. D. M.; Sari, R. L.; Martins, M. E. S.] Univ Fed Santa Maria, Dept Mech Engn, Santa Maria, RS, Brazil | Salau, NPG (reprint author), Univ Fed Santa Maria, Dept Chem Engn, Av Roraima 1000, BR-97105900 Santa Maria, RS, Brazil. | ninasalau@ufsm.br | Lanzanova, Thompson D M/V-1294-2018; Martins, Mario Eduardo Santos/V-3780-2018; , Nina/M-3865-2019; Salau, Nina/D-6529-2017 | Lanzanova, Thompson D M/0000-0002-7453-5660; Martins, Mario Eduardo Santos/0000-0002-4001-8243; , Nina/0000-0002-6139-7369; Salau, Nina/0000-0002-6139-7369; Ambros, Weslei/0000-0001-9718-2389; Lago Sari, Rafael/0000-0001-8345-1488 | National Council of Technological and Scientific Development (CNPq); Coordination for the Improvement of Higher Education Personnel (CAPES); Research Support Foundation of Rio Grande do Sul (FAPERGS) | The authors would like to thank the National Council of Technological and Scientific Development (CNPq), the Coordination for the Improvement of Higher Education Personnel (CAPES) and the Research Support Foundation of Rio Grande do Sul (FAPERGS) for the financial support for this project. |  | 16 | 14 | 14 | 0 | 49 | ELSEVIER SCI LTD | OXFORD | THE BOULEVARD, LANGFORD LANE, KIDLINGTON, OXFORD OX5 1GB, OXON, ENGLAND | 0016-2361 | 1873-7153 |  | FUEL | Fuel | OCT 15 | 2015 | 158 | [5 empty] | 270 | 278 |  | 10.1016/j.fuel.2015.05.009 |  |  |  | 9 | Energy & Fuels; Engineering, Chemical | Energy & Fuels; Engineering | CM4QQ | WOS:000357670100033 |  |  |  |  | 2019-08-03 |  |  | 0 | 0 | 0 | 0 | 0 | 0 | 0 | 0 | 0 | 0 | 0 | 0 | 0
PT: J; AU: Oo, CW; Shioji, M; Nakao, S; Dung, NN; Reksowardojo, I; Roces, SA; Dugos, NP; AF: Wityi Oo, Chit; Shioji, Masahiro; Nakao, Shinji; Nguyen Ngoc Dung; Reksowardojo, Iman; Abogado Roces, Susan; Pundavela Dugos, Nathaniel; TI: Ignition and combustion characteristics of various biodiesel fuels (BDFs); SO: FUEL; LA: English; DT: Article; DE: Biodiesel fuel; Diesel oil; Constant-volume vessel; Ignition delay time; Heat release rate; ID: DIESEL-ENGINE; EXHAUST EMISSIONS; METHYL-ESTERS; LIQUID FUELS; COOKING OIL; PERFORMANCE; INJECTION; AB: The fundamental data of ignition and combustion characteristics of various biodiesel fuels (BDFs) are exhibited for finding the optimal condition in diesel engines. The experimental research has been conducted in a constant-volume vessel with the pre-burn system under diesel-engine conditions. The ignition delays and heat release rates were investigated under different ambient temperatures and pressures. This study used diesel oil and various BDFs such as jatropha methyl ester (JME), coconut methyl ester (CME), soybean methyl ester (SME) and palm methyl ester (PME). The experimental results on fuel-spray development and combustion characteristics were affected by the properties of biodiesel fuels (BDFs), which may support potentially the optimal design of diesel engine fueled with BDFs. Evaporation and mixing are promoted at the tip of fuel jet with lower distillation temperature and lower viscosity, resulting in a shorter length dense region in the spray. These properties may disturb the mixture formation of BDFs at spray tip although the penetration lengths are almost same. The ambient temperature (T-i) and ambient pressure (p(i)) strongly influenced the ignition and combustion processes of BDF and diesel oil. Though ignition delays of all BDFs are shorter than that of diesel oil in the whole temperature range from 600 K to 1200 K, CME exhibits the significant shortest delay, suggesting a dominant effect of physical properties of mixing process. At the ambient temperature 800 K and 4 MPa, all of BDFs and diesel oil predict the similar histories of heat release rate. The pre-mixture combustion with longer ignition delay dominates the combustion process at 700 K, but its period is almost constant irrespective of BDF. Ignition delay becomes longer than the injection period for high density and viscosity tested fuels, resulting in a very slow combustion. (C) 2015 Elsevier Ltd. All rights reserved. | [Wityi Oo, Chit; Abogado Roces, Susan; Pundavela Dugos, Nathaniel] De La Salle Univ, Dept Chem Engn, Manila 0922, Philippines; [Shioji, Masahiro; Nakao, Shinji; Nguyen Ngoc Dung] Kyoto Univ, Grad Sch Energy Sci, Kyoto 6068501, Japan; [Reksowardojo, Iman] Inst Technol Bandung, Dept Mech Engn, Bandung, Indonesia | Oo, CW (reprint author), Honmachi,Sakyo Ku, Kyoto 6068501, Japan. | chitwityi@gmail.com; shioji@energy.kyoto-u.ac.jp; nakao@elan.energy.kyoto-u.ac.jp; dungnn2@elan.energy.kyoto-u.ac.jp; imankr@gmail.com; susan.roces@dlsu.edu.ph; nathaniel.dugos@dlsu.edu.ph | Reksowardojo, Iman/K-4172-2019 |  |  |  |  | 27 | 16 | 16 | 0 | 45 | ELSEVIER SCI LTD | OXFORD | THE BOULEVARD, LANGFORD LANE, KIDLINGTON, OXFORD OX5 1GB, OXON, ENGLAND | 0016-2361 | 1873-7153 |  | FUEL | Fuel | OCT 15 | 2015 | 158 | [5 empty] | 279 | 287 |  | 10.1016/j.fuel.2015.05.049 |  |  |  | 9 | Energy & Fuels; Engineering, Chemical | Energy & Fuels; Engineering | CM4QQ | WOS:000357670100034 |  |  |  |  | 2019-08-03 |  |  | 0 | 0 | 0 | 0 | 0 | 0 | 0 | 0 | 0 | 0 | 0 | 0 | 0
PT: J; AU: Tuomi, S; Kaisalo, N; Simell, P; Kurkela, E; AF: Tuomi, Sanna; Kaisalo, Noora; Simell, Pekka; Kurkela, Esa; TI: Effect of pressure on tar decomposition activity of different bed materials in biomass gasification conditions; SO: FUEL; LA: English; DT: Article; DE: Biomass gasification; Tar; Bed materials; Pressure; Tar decomposition; ID: FLUIDIZED-BED; STEAM-GASIFICATION; CATALYTIC PURIFICATION; REMOVAL CATALYST; CARBONATE ROCKS; FUEL GAS; HOT GAS; OLIVINE; DOLOMITE; GASIFIER; AB: The objective of this study was to compare the tar decomposing activity of different bed materials and to investigate the effect of pressure on their activity at pressures up to 10 bar. Gasification experiments were first conducted in an atmospheric pressure bubbling fluidised-bed gasifier, while the influence of pressure was studied in a laboratory-scale fixed-bed reactor with simulated gasification gas. The tested bed materials were sand, dolomite, MgO, olivine A and a 50/50 wt.% mixture of olivine B and kaolin. At atmospheric pressure both in gasification and laboratory-scale experiments, dolomite and MgO were the most active bed materials. In air/steam-blown fluidised-bed gasification conditions, all the studied bed materials were capable of reducing the tar content in reference to the base case sand; the reductions amounted to 87%, 83% and 54% with dolomite, MgO and olivine B/kaolin mixture, respectively. Increasing pressure decreased the tar decomposing activities of dolomite and MgO. On the other hand, higher pressure enhanced thermal tar decomposition reactions over sand and olivine A. In pressurised conditions at 5 bar, the carbonate and oxide forms of dolomite (calcium either as CaCO3 or CaO) had similar activities implying that the observed loss in activity at higher pressures was more attributed to the pressure rather than the calcination. (C) 2015 Elsevier Ltd. All rights reserved. | [Tuomi, Sanna; Kaisalo, Noora; Simell, Pekka; Kurkela, Esa] VTT Tech Res Ctr Finland, FI-02044 Espoo, Finland | Kaisalo, N (reprint author), VTT Tech Res Ctr Finland, POB 1000, FI-02044 Espoo, Finland. | noora.kaisalo@vtt.fi |  |  | Tekes (The Finnish Funding Agency for Technology and Innovation); UPM-Kymmene; Metso Power; Foster Wheeler Energia; Fortum Power and Heat; NSE Biofuels; Carbona | This research was carried out as a part of the 2G2020 project. The authors would like to acknowledge Tekes (The Finnish Funding Agency for Technology and Innovation), UPM-Kymmene, Metso Power, Foster Wheeler Energia, Fortum Power and Heat, Carbona and NSE Biofuels for the financial support in the project. |  | 36 | 9 | 9 | 0 | 0 | ELSEVIER SCI LTD | OXFORD | THE BOULEVARD, LANGFORD LANE, KIDLINGTON, OXFORD OX5 1GB, OXON, ENGLAND | 0016-2361 | 1873-7153 |  | FUEL | Fuel | OCT 15 | 2015 | 158 | [5 empty] | 293 | 305 |  | 10.1016/j.fuel.2015.05.051 |  |  |  | 13 | Energy & Fuels; Engineering, Chemical | Energy & Fuels; Engineering | CM4QQ | WOS:000357670100036 |  |  |  |  | 2019-08-03 |  |  | 0 | 0 | 0 | 0 | 0 | 0 | 0 | 0 | 0 | 0 | 0 | 0 | 0
PT: J; AU: Wijeratne, DIEN; Halvorsen, BM; AF: Wijeratne, D. I. Erandi N.; Halvorsen, Britt M.; TI: Computational study of fingering phenomenon in heavy oil reservoir with water drive; SO: FUEL; LA: English; DT: Article; DE: Fingering phenomena; Heavy oil reservoir; Water drive; Water-oil interface; CFD; Multiphase flow; AB: The objective of this paper is to numerically study the flow in heavy oil reservoir with water drive. The main focus is to investigate the viscous fingering phenomenon and how it affects the oil recovery. Two-dimensional simulations of oil production in a homogeneous heavy oil reservoir were carried out using ANSYS Fluent as the Computational Fluid Dynamics software. Cross section of the reservoir is simulated to study the fingering behaviour; an instability which occurs in the water oil contact (WOC) zone. Fingering occurs in a homogeneous porous media due to the interaction of several forces where the viscous forces play the dominant role in a heavy oil reservoir. Velocity and pressure profiles, breakthrough times and flow rates were studied. Furthermore, the critical velocity is calculated to indicate the instable flow region. The low velocity of the water oil interface is sufficient to create the instabilities of the water front. The ANSYS VOF model is verified against experimental data for viscous fingering found in literature. Reasonable agreement between the experimental and simulated results was obtained. Simulations were performed to check the grid size and time step size dependency. (C) 2015 Elsevier Ltd. All rights reserved. | [Wijeratne, D. I. Erandi N.; Halvorsen, Britt M.] Telemark Univ Coll, Dept Proc Energy & Environm Technol, N-3901 Porsgrunn, Norway | Halvorsen, BM (reprint author), Telemark Univ Coll, Dept Proc Energy & Environm Technol, N-3901 Porsgrunn, Norway. | [6 empty] | 6 | 8 | 8 | 0 | 0 | ELSEVIER SCI LTD | OXFORD | THE BOULEVARD, LANGFORD LANE, KIDLINGTON, OXFORD OX5 1GB, OXON, ENGLAND | 0016-2361 | 1873-7153 |  | FUEL | Fuel | OCT 15 | 2015 | 158 | [5 empty] | 306 | 314 |  | 10.1016/j.fuel.2015.05.052 |  |  |  | 9 | Energy & Fuels; Engineering, Chemical | Energy & Fuels; Engineering | CM4QQ | WOS:000357670100037 |  |  |  |  | 2019-08-03 |  |  | 0 | 0 | 0 | 0 | 0 | 0 | 0 | 0 | 0 | 0 | 0 | 0 | 0
PT: J; AU: Vassilev, SV; Vassileva, CG; Vassilev, VS; AF: Vassilev, Stanislav V.; Vassileva, Christina G.; Vassilev, Vassil S.; TI: Advantages and disadvantages of composition and properties of biomass in comparison with coal: An overview; SO: FUEL; LA: English; DT: Review; DE: Biomass; Coal; Ash; Composition and properties; Advantages and disadvantages; ID: CHEMICAL-COMPOSITION; WOOD ASH; THERMOCHEMICAL CONVERSION; ENERGY-PRODUCTION; INORGANIC MATTER; SEWAGE-SLUDGE; FLY-ASH; PHYSICOCHEMICAL CHARACTERIZATION; POTENTIAL APPLICATIONS; COMBUSTION PROPERTIES; AB: An extended overview of the advantages and disadvantages of biomass composition and properties for biofuel application was conducted based on reference peer-reviewed data plus own investigations. Initially, some general considerations and comparisons about composition and properties of biomass and coal as the most popular solid fuel are addressed. Then, some of the major advantages related to the composition and properties of biomass and/or biomass ash (BA) are discussed. They include: (1) high values of volatile matter, H, structural organic components, extractives and reactivity of biomass, water-soluble nutrient elements and alkaline-earth elements in biomass and BA, and pH of BA; and (2) low values of C, fixed C, ash, N, S, Si and initial ignition and combustion temperatures of biomass, and low contents of many trace elements including hazardous ones in biomass and BA. Further, some of the major disadvantages connected with the composition and properties of biomass and/or BA are described. They comprise: (1) high values of moisture and O in biomass, water-soluble fraction, alkaline and halogen elements, and some hazardous trace elements in biomass and BA; (2) low values of energy density (bulk density and calorific value), pH and ash-fusion temperatures of biomass, and bulk density and size of BA; (3) highly variable composition and properties of biomass and BA; and (4) indefinite availability of sustainable biomass resources for production of biofuels. Finally, a discussion about the availability of sustainable biomass resources for production of biofuels and biochemicals is given. It was found that the disadvantages of biomass for biofuel and biochemical applications prevail over the advantages; however, the major environmental, economic and social benefits appear to compensate the technological and other barriers caused by the unfavourable composition and properties of biomass. (C) 2015 Elsevier Ltd. All rights reserved. | [Vassilev, Stanislav V.; Vassileva, Christina G.] Bulgarian Acad Sci, Inst Mineral & Crystallog, BU-1113 Sofia, Bulgaria; [Vassilev, Vassil S.] Bulgarian Acad Sci, Space Res & Technol Inst, BU-1113 Sofia, Bulgaria | Vassilev, SV (reprint author), Bulgarian Acad Sci, Inst Mineral & Crystallog, Acad G Bonchev St,Block 107, BU-1113 Sofia, Bulgaria. | vassilev_stan@yahoo.com | [5 empty] | 133 | 124 | 130 | 21 | 254 | ELSEVIER SCI LTD | OXFORD | THE BOULEVARD, LANGFORD LANE, KIDLINGTON, OXFORD OX5 1GB, OXON, ENGLAND | 0016-2361 | 1873-7153 |  | FUEL | Fuel | OCT 15 | 2015 | 158 | [5 empty] | 330 | 350 |  | 10.1016/j.fuel.2015.05.050 |  |  |  | 21 | Energy & Fuels; Engineering, Chemical | Energy & Fuels; Engineering | CM4QQ | WOS:000357670100040 |  |  |  |  | 2019-08-03 |  | 4116974 | 0 | 0 | 0 | 6 | 0 | 2 | 0 | 0 | 0 | 0 | 120 | 486 | 0
PT: J; AU: Binjuwair, S; Mohamad, TI; Almaleki, A; Alkudsi, A; Alshunaifi, I; AF: Binjuwair, Saud; Mohamad, Taib Iskandar; Almaleki, Ahmed; Alkudsi, Abdullah; Alshunaifi, Ibrahim; TI: The effects of research octane number and fuel systems on the performance and emissions of a spark ignition engine: A study on Saudi Arabian RON91 and RON95 with port injection and direct injection systems; SO: FUEL; LA: English; DT: Article; DE: RON; Brake performance; Emissions; Combustion; Port fuel injection; Direct injection; ID: COMBUSTION; AB: This research aims to experimentally analyze the performance and emissions of a single cylinder, four-stroke spark ignition (SI) engine fuelled by two grades of gasoline used in Saudi Arabia, RON91 and RON95 while operating with two fuel delivery systems; port injection (PI) and direct injection (DI). The experiments were conducted on a single cylinder research engine with pent-roof type cylinder head that can be interchangeably operated with either port injection or direct injection. Brake power, brake specific fuel consumption (BSFC) and exhaust emissions were measured at different engine speeds, loads and fixed compression ratio of 10:1. Cylinder pressure, mass burnt fraction and rate of heat release were analyzed. The experimental results showed that the brake power of the engine is higher with RON91 which is mainly due to higher heating value. The BSFC decreases with increasing in engine load and it increases with increasing engine speed. However, there are no noticeable differences between two tested gasoline fuels in the BSFC except at high speed and load, where BSFC of RON91 is higher than RON95. Combustion analysis showed a mixed response to different RON and fuel systems. Generally, combustion of RON95 is faster than RON91 in both PI and DI systems. In DI system, RON95 showed longer combustion duration at low speed and load. The concentrations of nitrogen oxides (NOX), carbon monoxide (CO) and total hydrocarbon (THC) emissions in the exhaust system were measured. It is observed that NOX emissions of RON91 are higher than RON95 in most cases except at high engine speed with DI system. It is also detected that CO emissions of RON91 are higher than RON95 in both injection systems at higher load. It is also noticed that RON91 system has higher THC emissions. (C) 2015 Elsevier Ltd. All rights reserved. | [Binjuwair, Saud; Almaleki, Ahmed; Alkudsi, Abdullah; Alshunaifi, Ibrahim] King Abdulaziz City Sci & Technol, Water & Energy Res Inst, Riyadh 11442, Saudi Arabia; [Mohamad, Taib Iskandar] Univ Kebangsaan Malaysia, Fac Engn & Built Environm, Dept Mech & Mat Engn, Bangi 43600, Selangor, Malaysia; [Mohamad, Taib Iskandar] Univ Kebangsaan Malaysia, Fac Engn & Built Environm, Ctr Automot Res, Bangi 43600, Selangor, Malaysia; [Mohamad, Taib Iskandar] Royal Commiss Yanbu Coll & Inst, Yanbu Res Ctr, Yanbu Al Sinaiyah 41912, Saudi Arabia | Binjuwair, S (reprint author), King Abdulaziz City Sci & Technol, Water & Energy Res Inst, POB 6086, Riyadh 11442, Saudi Arabia. | binjuwair@kacst.edu.sa | Mohamad, Taib Iskandar/I-1899-2019 | Mohamad, Taib Iskandar/0000-0003-2882-942X |  |  |  | 26 | 6 | 6 | 3 | 22 | ELSEVIER SCI LTD | OXFORD | THE BOULEVARD, LANGFORD LANE, KIDLINGTON, OXFORD OX5 1GB, OXON, ENGLAND | 0016-2361 | 1873-7153 |  | FUEL | Fuel | OCT 15 | 2015 | 158 | [5 empty] | 351 | 360 |  | 10.1016/j.fuel.2015.05.041 |  |  |  | 10 | Energy & Fuels; Engineering, Chemical | Energy & Fuels; Engineering | CM4QQ | WOS:000357670100041 |  |  |  |  | 2019-08-03 |  |  | 0 | 0 | 0 | 0 | 0 | 0 | 0 | 0 | 0 | 0 | 0 | 0 | 0
PT: J; AU: Shi, JR; Li, BW; Xia, YF; Chen, PF; Xu, YN; Liu, HS; AF: Shi, Jun-Rui; Li, Ben-Wen; Xia, Yong-Fang; Chen, Peng-Fei; Xu, You-Ning; Liu, Hong-Sheng; TI: Numerical study of diffusion filtration combustion characteristics in a plane-parallel packed bed; SO: FUEL; LA: English; DT: Article; DE: Diffusion flame; Filtration combustion; Flame shape; Flame height; Combustion; ID: FLAMES; BURNER; FLOW; AB: Numerical investigations on characteristics of diffusion filtration combustion are conducted in a plane-parallel packed bed. A detailed gas-phase reaction mechanism is used, and mass dispersion in packed bed is also taken into account. Attention is mainly focused on the combustion characteristics and the influencing factors, such as the gas and solid temperature profiles in the burner, the influences of solid thermal conductivity, mass dispersion and convective heat transfer between the gas and solid phases on the flame shape. The predicted results are compared with the available experimental and analytical data. For different gas mixture velocities and pellet diameters, the numerical model can successfully predict the flame shape. The predictions show that the diffusion combustion in packed bed remains the essential characteristics of normal diffusion combustion, although the solid properties can affect the flame structure. Compared with premixed combustion in porous media, there are two high temperature zones, which belong to gas and solid separately. These two high temperature zones locate at different positions in the burner. Results show that, the flame height remains almost the same with the increasing of thermal conductivity of solid but almost does not depend on the convective heat transfer between the solid and gas phases. In contrast, mass dispersion imposes significant influence on the flame structure. Higher mass dispersion will lead to the reduction of flame height but the increase of flame width. (C) 2015 Elsevier Ltd. All rights reserved. | [Shi, Jun-Rui; Xia, Yong-Fang; Chen, Peng-Fei; Xu, You-Ning] Shenyang Inst Engn, Key Lab Clean Combust Elect Generat & Heat Supply, Shenyang 110136, Liaoning Provin, Peoples R China; [Li, Ben-Wen; Liu, Hong-Sheng] Dalian Univ Technol, Sch Energy & Power Engn, Inst Thermal Engn, Dalian 116024, Liaoning Provin, Peoples R China | Li, BW (reprint author), Dalian Univ Technol, Sch Energy & Power Engn, Inst Thermal Engn, Dalian 116024, Liaoning Provin, Peoples R China. | heatli@hotmail.com |  |  | National Natural Science Foundation of China [51476105, 51406123]; Petro China Innovation Foundation [2013D-5006-0208] | This research is financially supported by the National Natural Science Foundation of China (Nos. 51476105 & 51406123) and by Petro China Innovation Foundation (2013D-5006-0208). |  | 28 | 3 | 3 | 2 | 14 | ELSEVIER SCI LTD | OXFORD | THE BOULEVARD, LANGFORD LANE, KIDLINGTON, OXFORD OX5 1GB, OXON, ENGLAND | 0016-2361 | 1873-7153 |  | FUEL | Fuel | OCT 15 | 2015 | 158 | [5 empty] | 361 | 371 |  | 10.1016/j.fuel.2015.05.055 |  |  |  | 11 | Energy & Fuels; Engineering, Chemical | Energy & Fuels; Engineering | CM4QQ | WOS:000357670100042 |  |  |  |  | 2019-08-03 |  |  | 0 | 0 | 0 | 0 | 0 | 0 | 0 | 0 | 0 | 0 | 0 | 0 | 0
PT: J; AU: Jaggernauth-Ali, P; John, E; Bridgemohan, P; AF: Jaggernauth-Ali, Phaedra; John, Ejae; Bridgemohan, Puran; TI: The application of calcined marlstones as a catalyst in biodiesel production from high free fatty acid coconut oil; SO: FUEL; LA: English; DT: Article; DE: Marlstone; Transesterification; Biodiesel; Heterogeneous catalyst; Catalyst characterization; ID: L. SEED OIL; SOLID CATALYST; VEGETABLE-OIL; BASE CATALYST; PALM OIL; TRANSESTERIFICATION; WASTE; SHELL; EGGSHELL; BONE; AB: The price of biodiesel compared with petrodiesel is sufficiently high to be a deterrent to consumers. By utilising calcium oxide catalysts, the cost of one of the operational inputs, the catalyst amount, can be decreased. These catalysts are derived via calcination from calcium carbonate containing materials such as marlstones. This research investigated the catalytic potential of two types of marlstones in the trans-esterification of high free fatty acid (FFA) non-edible coconut oil. The marlstones were calcined at 700, 900 and 1000 degrees C for 1.5, 2 and 3 h. For the transesterification reaction, 5 and 15 wt% catalyst were used at 2 h reaction time, 60 degrees C and a 6:1 methanol to oil molar ratio in the presence of vigorous stirring. 15 wt% catalyst for both red and white marlstones produced yields >= 90%. The highest yield of 97% was produced by 15 wt% white marlstones calcined at 1000 degrees C and 1.5 h, with an additional 6 calcined marlstones producing yields >= 90%. All marlstones where yield was >= 90% were fully characterized for surface morphology, elemental analysis, functional group analysis and basicity. (C) 2015 Elsevier Ltd. All rights reserved. | [Jaggernauth-Ali, Phaedra; John, Ejae; Bridgemohan, Puran] Univ Trinidad & Tobago, Waterloo Res Ctr, Port Of Spain, Trinid & Tobago | John, E (reprint author), Univ Trinidad & Tobago, Waterloo Res Ctr, Port Of Spain, Trinid & Tobago. | phaedra.jaggernauth@utt.edu.tt; ejae.john@utt.edu.tt; puran.bridgemohan@utt.edu.tt |  |  | University of Trinidad and Tobago (UTT) | Financial support from the University of Trinidad and Tobago (UTT), the assistance of Mrs. Vitra Harry and Ms. Dimple Singh of the Process Engineering Department of UTT, the procurement of all marlstones from Mr. Seunarine Persad, the support of all the lab staff at the Trinidad Cement Limited and the use of their furnace with the kind permission of Mr. Wayne Benjamin, the use of the SEM and expertise of Mr. David Hinds of The University of the West Indies, and finally the use of resources provided by Trinidad Oilfield Services Limited when required, are gratefully acknowledged. |  | 39 | 8 | 8 | 1 | 37 | ELSEVIER SCI LTD | OXFORD | THE BOULEVARD, LANGFORD LANE, KIDLINGTON, OXFORD OX5 1GB, OXON, ENGLAND | 0016-2361 | 1873-7153 |  | FUEL | Fuel | OCT 15 | 2015 | 158 | [5 empty] | 372 | 378 |  | 10.1016/j.fuel.2015.05.022 |  |  |  | 7 | Energy & Fuels; Engineering, Chemical | Energy & Fuels; Engineering | CM4QQ | WOS:000357670100043 |  |  |  |  | 2019-08-03 |  |  | 0 | 0 | 0 | 0 | 0 | 0 | 0 | 0 | 0 | 0 | 0 | 0 | 0
PT: J; AU: Liu, ZH; Bi, QC; Feng, JT; AF: Liu, Zhaohui; Bi, Qincheng; Feng, Jiangtao; TI: Evaluation of heat sink capability and deposition propensity of supercritical endothermic fuels in a minichannel; SO: FUEL; LA: English; DT: Article; DE: Endothermic fuel; Hydrocarbons; Coking; Heat sink; Pyrolysis; ID: HYDROCARBON FUEL; PRESSURE; PYROLYSIS; AB: The aim of this study was to develop approaches for the evaluation of heat sink capabilities and deposition propensities of different endothermic fuels in a minichannel. It should be noted that compared with our previous paper [23] which proposed the hydraulic resistance method (HRM) and validated it using one fuel pyrolyzed at different fluid temperatures, the significant one of the innovative points of this paper is that the HRM was corrected and applied to evaluate five different hydrocarbons, which are three pure hydrocarbons (cyclohexane, n-hexane and toluene), one petroleum-derived fuel and one synthetic fuel that were modeled as endothermic fuels. All of these fuels were tested in a minichannel with an internal diameter of 2.0 mm. The qualities of high volumetric heat sink capacity and good anti-coking capability were proven to be two contrary features in endothermic fuels. All of the five hydrocarbons tested had a mass heat sink of approximately 3.4 MJ/kg at a temperature of 750 degrees C and pressure of 5 MPa. However, the volumetric heat sinks (per unit volume hydrocarbon at the standard condition) were considerably different due to the hydrocarbons' varying densities. Overall, cyclohexane showed better performance than the other four hydrocarbons, as it had a relatively high volumetric heat sink and good anti-coking characteristics. The coking runs were designed for a steady state at a bulk fluid temperature of 750 degrees C for 20 min, which allowed measureable coke deposition layers to accumulate on the channel's inside surface. Another innovative point is that except the HRM, methods used to assess the deposition propensity included pressure drop changes during the coking run process, measurements of coke deposition in the filter, observations of the color features of liquid products and the weighing method, all of those methods are aided for the HRM to better differentiate the deposition propensity for different fuels. These different methods yielded a common conclusion that the coke deposit rates of the tested hydrocarbons could be ranked as follows: endothermic fuel > cyclohexane > n-hexane > toluene. It was found, however, that the deposit thickness was only one of the factors affecting heat transfer performance for different hydrocarbons, and the thickness was far from sufficient to reduce the heat transfer that led to the increased wall temperatures. (C) 2015 Elsevier Ltd. All rights reserved. | [Liu, Zhaohui; Bi, Qincheng] Xi An Jiao Tong Univ, State Key Lab Multiphase Flow Power Engn, Xian 710049, Peoples R China; [Feng, Jiangtao] Xi An Jiao Tong Univ, Sch Energy & Power Engn, Dept Environm Sci & Technol, Xian 710049, Peoples R China | Bi, QC (reprint author), Xi An Jiao Tong Univ, State Key Lab Multiphase Flow Power Engn, Xian 710049, Peoples R China. | qcbi@mail.xjtu.edu.cn |  |  | National Natural Science Foundation of China [21306147]; China Postdoctoral Science Foundation [2013M532044]; Fundamental Research Funds for the Central Universities | This study was sponsored by the National Natural Science Foundation of China (Grant No. 21306147), the China Postdoctoral Science Foundation (Grant No. 2013M532044) and the Fundamental Research Funds for the Central Universities. Their financial support is gratefully acknowledged. |  | 27 | 11 | 11 | 3 | 46 | ELSEVIER SCI LTD | OXFORD | THE BOULEVARD, LANGFORD LANE, KIDLINGTON, OXFORD OX5 1GB, OXON, ENGLAND | 0016-2361 | 1873-7153 |  | FUEL | Fuel | OCT 15 | 2015 | 158 | [5 empty] | 388 | 398 |  | 10.1016/j.fuel.2015.05.068 |  |  |  | 11 | Energy & Fuels; Engineering, Chemical | Energy & Fuels; Engineering | CM4QQ | WOS:000357670100045 |  |  |  |  | 2019-08-03 |  |  | 0 | 0 | 0 | 0 | 0 | 0 | 0 | 0 | 0 | 0 | 0 | 0 | 0
PT: J; AU: Zepeda, TA; Pawelec, B; Infantes-Molina, A; Yocupicio, RI; Alonso-Nunez, G; Fuentes, S; de Leon, JND; Fierro, JLG; AF: Zepeda, T. A.; Pawelec, B.; Infantes-Molina, A.; Yocupicio, R. I.; Alonso-Nunez, G.; Fuentes, S.; Diaz de Leon, J. N.; Fierro, J. L. G.; TI: Ortho-xylene hydroisomerization under pressure on HMS-Ti mesoporous silica decorated with Ga2O3 nanoparticles; SO: FUEL; LA: English; DT: Article; DE: Gallium; Ga2O3; HMS-Ti; Mesoporous silica; Isomerization of o-xylene; ID: CATALYTIC-ACTIVITY; HYDROGEN ADSORPTION; ZEOLITE CATALYSTS; MOLECULAR-SIEVES; BENZYL-CHLORIDE; OXIDE MATERIALS; GALLIUM; GA; ISOMERIZATION; CONVERSION; AB: This contribution describes the effect of HMS-Ti substrate decoration with variable amounts of Ga2O3 on the catalytic response of bifunctional Ga2O3/HMS-Ti catalysts in the hydroisomerization of ortho-xylene carried out in a batch reactor at 300 degrees C. The effect of hydrogen pressure (5, 10 and 40 bar) was investigated. The synthetized Ga2O3/HMS-Ti samples were characterized by variety of techniques: HRTEM, XRD, N-2 adsorption-desorption isotherms, FTIR in the -OH region, TPR and XPS. The catalyst activity showed a volcano-type curve being the catalyst with Ga loading of 1.1 wt.% the most active among the catalysts studied. Both FT-IR spectra of adsorbed pyridine and HRTEM images indicated that this behavior is linked to its high Bronsted and Lewis acidities and presence of small Ga2O3 particles homogeneously dispersed on the support surface. All catalysts exhibited larger isomerization than hydrogenation of ortho-xylene. At equilibrium, the products detected were meta-and para-xylenes, and dimethylcyclohexane (DMCH); meta-xylene being the main reaction product. An increase of hydrogen pressure from 5 to 10 bar led to an increase of isomerization and hydrogenation of ortho-xylene. Further increase of the hydrogen pressure from 10 to 40 bar had a very small effect on the catalyst activity. (C) 2015 Elsevier Ltd. All rights reserved. | [Zepeda, T. A.; Yocupicio, R. I.; Alonso-Nunez, G.; Fuentes, S.; Diaz de Leon, J. N.] UNAM, Ctr Nanociencias & Nanotecnol, Ensenada 22800, Baja California, Mexico; [Pawelec, B.; Infantes-Molina, A.; Fierro, J. L. G.] CSIC, Inst Catalisis & Petroleoquim, E-28049 Madrid, Spain; [Pawelec, B.; Infantes-Molina, A.; Fierro, J. L. G.] Univ Malaga, UA ICP CSIC, E-29071 Malaga, Spain | Zepeda, TA (reprint author), UNAM, Ctr Nanociencias & Nanotecnol, Km 107 Carretera Tijuana Ensenada, Ensenada 22800, Baja California, Mexico. | trino@cnyn.unam.mx | jose, fierro/C-4774-2014; Pawelec, Barbara/F-7714-2016 | jose, fierro/0000-0002-6880-3737; Pawelec, Barbara/0000-0003-2135-496X; Diaz de Leon, Jorge Noe/0000-0002-5828-8583; Yocupicio Gaxiola, Rosario Isidro/0000-0002-9457-5803 | Spanish Ministry of Science and Innovation [ENE2007-67533-C02-01]; Community of Madrid [P2013/MAE-2882]; Scientific Cooperation FONCICYT Program [FONCICYT-96194] | The authors are grateful to E.H. Castro Ocampo for his help in the GC measurements of activity data. This study is partially supported by The Spanish Ministry of Science and Innovation (ENE2007-67533-C02-01 project) and The Community of Madrid (P2013/MAE-2882 project) with financial aid from the Scientific Cooperation FONCICYT Program (FONCICYT-96194 project). Thanks are due to Mr. Duncan Cromwell (UNH, USA) for the technical assistance. |  | 54 | 2 | 3 | 3 | 56 | ELSEVIER SCI LTD | OXFORD | THE BOULEVARD, LANGFORD LANE, KIDLINGTON, OXFORD OX5 1GB, OXON, ENGLAND | 0016-2361 | 1873-7153 |  | FUEL | Fuel | OCT 15 | 2015 | 158 | [5 empty] | 405 | 415 |  | 10.1016/j.fuel.2015.05.056 |  |  |  | 11 | Energy & Fuels; Engineering, Chemical | Energy & Fuels; Engineering | CM4QQ | WOS:000357670100047 |  |  |  |  | 2019-08-03 |  |  | 0 | 0 | 0 | 0 | 0 | 0 | 0 | 0 | 0 | 0 | 0 | 0 | 0
PT: J; AU: Ronquillo-Lomeli, G; Romero, CE; Yao, Z; Si, FQ; Coria-Silva, R; Hernandez-Rosales, F; Sanchez-Gaytan, JL; Trejo-Morales, A; AF: Ronquillo-Lomeli, G.; Romero, Carlos E.; Yao, Zheng; Si, Fengqi; Coria-Silva, R.; Hernandez-Rosales, F.; Sanchez-Gaytan, Jose L.; Trejo-Morales, A.; TI: On-line flame signal time series analysis for oil-fired burner optimization; SO: FUEL; LA: English; DT: Article; DE: Flame index; Probabilistic neural network; Flame scanner; Flame classification; Heavy oil-fire boilers; ID: COMBUSTOR; GAS; AB: Flame monitoring and characterization have been recognized as an important aspect for burner combustion tuning. Flame flickering and its electromagnetic flame spectrum have been extensively demonstrated to provide characteristic information of flames in the combustion processes. This information can be used for combustion and emissions optimization and control. A system based on flame characterization would comprise of an on-line monitoring instrumentation, a time series processing algorithm and a control scheme. This paper reports the development of a smart software for flame data processing, to provide flame indexing and infer combustion stoichiometry under a range of combustion conditions. The software processes standard flame scanner data in the time and frequency domain, and employs standard statistical measures, shape factor, information entropy analysis and plant data for flame classification. Artificial probabilistic neural networks algorithms were used for clustering the flame spectral data. Probabilistic neural network is a supervised learning algorithm but includes no weights in its hidden layer. It is often an excellent pattern classifier that outperforms other classifiers, including back-propagation. Data from the scanner flame monitoring system, the plant data acquisition system and the stack emissions monitoring system are processed with proprietary algorithms to provide burner flame classification. Additionally, an expert system utilizes the flame classification information and interfaces with the plant operators for open-loop control of the burners and to achieve optimal scheduling of burner maintenance. The software was deployed at the Mexican Commission of Electricity's CTPALM Unit 1. This unit consists of a multi-burner unit that fires Bunker C oil. The results demonstrated the benefits of the software. (C) 2015 Elsevier Ltd. All rights reserved. | [Ronquillo-Lomeli, G.; Coria-Silva, R.; Hernandez-Rosales, F.; Sanchez-Gaytan, Jose L.; Trejo-Morales, A.] Ctr Ingn & Desarrollo Ind, Appl Res, Puerto Morelos 76130, QR, Mexico; [Romero, Carlos E.; Yao, Zheng] Lehigh Univ, Energy Res Ctr, Bethlehem, PA 18015 USA; [Si, Fengqi] Southeast Univ, Sch Energy & Environm, Nanjing 210096, Jiangsu, Peoples R China | Ronquillo-Lomeli, G (reprint author), Ctr Ingn & Desarrollo Ind, Appl Res, Playa Pie de la Cuesta 702, Puerto Morelos 76130, QR, Mexico. | gronquillo@cidesi.mx | Ronquillo-Lomeli, Guillermo/K-6882-2019 | Ronquillo-Lomeli, Guillermo/0000-0003-2459-1602 | CONACYT-CFE sectorial foundation of Mexico [FSIDTE-CFE 2009-C08-120854] | This work was supported by the CONACYT-CFE sectorial foundation of Mexico (Grant: FSIDTE-CFE 2009-C08-120854). |  | 24 | 4 | 4 | 2 | 25 | ELSEVIER SCI LTD | OXFORD | THE BOULEVARD, LANGFORD LANE, KIDLINGTON, OXFORD OX5 1GB, OXON, ENGLAND | 0016-2361 | 1873-7153 |  | FUEL | Fuel | OCT 15 | 2015 | 158 | [5 empty] | 416 | 423 |  | 10.1016/j.fuel.2015.05.069 |  |  |  | 8 | Energy & Fuels; Engineering, Chemical | Energy & Fuels; Engineering | CM4QQ | WOS:000357670100048 |  |  |  |  | 2019-08-03 |  |  | 0 | 0 | 0 | 0 | 0 | 0 | 0 | 0 | 0 | 0 | 0 | 0 | 0
PT: J; AU: Luo, XB; Wang, MH; Li, XG; Li, Y; Chen, C; Sui, H; AF: Luo, Xiaobo; Wang, Meihong; Li, Xingang; Li, You; Chen, Chao; Sui, Hong; TI: Modelling and process analysis of hybrid hydration-absorption column for ethylene recovery from refinery dry gas; SO: FUEL; LA: English; DT: Article; DE: Ethylene recovery; Refinery dry gas; Hydration; Process modelling; Process design and operation; ID: METHANE; DISSOCIATION; EQUILIBRIUM; HYDROGEN; EQUATION; KINETICS; SYSTEMS; AB: Effective recovery of ethylene from dry gas plays an increasingly important role to improve economic performance of refineries. Conventional approaches such as cryogenic separation and cold oil absorption are energy consuming. Hybrid hydration-absorption (HHA) process may be an effective way as hydrate formation takes place at temperature near the icing point. This paper aims to study the HHA column, which is the heart of the HHA process, through modelling and process analysis. A detailed steady state model was developed in gPROMS (R) for this vapour-liquid-water-hydrate (V-L-W-H) four phases system. A base case was analysed with real industry data as inputs. The composition distribution profiles inside the column were explored and the key parameters related with kinetics-controlled hydration process were investigated. Three case studies were carried out for different C2H4 concentrations in gas feed, L/G ratios and temperature profiles respectively. The results show (a) the separation performance of CH4 and C2H4 in the HHA process remains significant for big range of C2H4 feed concentration; (b) L/G ratio has a great impact for hydrate formation and the separation performance of CH4 and C2H4 improves when L/G ratio increases until reaching an optimal point; and (c) a cooling system is required to draw out the heat generated inside the HHA column so that the operating temperature of each plate can be at the temperature near the icing point to retain hydrate formation. This study indicates that the HHA process may be a more promising approach to recover ethylene from refinery dry gas in future industry application. (C) 2015 Elsevier Ltd. All rights reserved. | [Luo, Xiaobo; Wang, Meihong] Univ Hull, Sch Engn, Proc & Energy Syst Engn Grp, Kingston Upon Hull HU6 7RX, N Humberside, England; [Li, Xingang; Li, You; Chen, Chao; Sui, Hong] Tianjin Univ, Sch Chem Engn & Technol, Tianjin 300072, Peoples R China; [Li, Xingang; Sui, Hong] Collaborat Innovat Ctr Chem Sci & Engn Tianjin, Tianjin 300072, Peoples R China | Wang, MH (reprint author), Univ Hull, Sch Engn, Kingston Upon Hull HU6 7RX, N Humberside, England. | Meihong.Wang@hull.ac.uk; lxg@tju.edu.cn | Wang, Meihong/A-6843-2011 | Wang, Meihong/0000-0001-9752-270X; Luo, Xiaobo/0000-0003-0453-490X | China-Europe small-and-medium sized enterprises energy saving and carbon reduction research project [SQ2013ZOA100002]; Basic National Research Program of China [2012CB215005] | The authors would like to acknowledge the financial support from 2013 China-Europe small-and-medium sized enterprises energy saving and carbon reduction research project (No. SQ2013ZOA100002) and the Basic National Research Program of China (No. 2012CB215005). |  | 26 | 5 | 6 | 4 | 38 | ELSEVIER SCI LTD | OXFORD | THE BOULEVARD, LANGFORD LANE, KIDLINGTON, OXFORD OX5 1GB, OXON, ENGLAND | 0016-2361 | 1873-7153 |  | FUEL | Fuel | OCT 15 | 2015 | 158 | [5 empty] | 424 | 434 |  | 10.1016/j.fuel.2015.05.035 |  |  |  | 11 | Energy & Fuels; Engineering, Chemical | Energy & Fuels; Engineering | CM4QQ | WOS:000357670100049 |  |  |  |  | 2019-08-03 |  |  | 0 | 0 | 0 | 0 | 0 | 0 | 0 | 0 | 0 | 0 | 0 | 0 | 0
PT: J; AU: Cheng, J; Zhou, F; Wang, X; Liu, JZ; Wang, ZH; Zhou, JH; Cen, KF; AF: Cheng, Jun; Zhou, Fan; Wang, Xin; Liu, Jianzhong; Wang, Zhihua; Zhou, Junhu; Cen, Kefa; TI: Physicochemical properties of wastewater produced from the microwave upgrading process of Indonesian lignite; SO: FUEL; LA: English; DT: Article; DE: Lignite; Upgrading; Microwave; Wastewater; Physicochemical properties; ID: LOW-RANK COALS; MECHANICAL-THERMAL-EXPRESSION; BROWN-COAL; CHINESE LIGNITE; XIMENG LIGNITE; PORE STRUCTURE; IRRADIATION; GASIFICATION; BACTERIA; ENERGY; AB: This study is aimed to examine the utilization of wastewater produced from the microwave irradiation upgrading process of Indonesian lignite. Physicochemical properties including total organic carbon (TOC), chemical oxygen demand (COD), organic functional groups, inorganic anions, inorganic cations, surface tension, pH, and electrical conductivity (EC) of the removed water were analysed. Results showed that TOC and COD increased with increased microwave time. Organic matters in removed water mainly consists of aromatic, aliphatic, and oxygen functional groups. During the microwave process, inorganic anions (SO42-, F- and Cl-) and cations (Na+, K+, Ca2+, etc.) gradually leached out from lignite. Concentrations of the dominant SO42- and Na+ ions initially increased and then decreased due to the competitive effect of leaching rate of ions and removal rate of water. Thus, EC initially increased and then decreased with total ion concentration, whereas surface tension and pH monotonously decreased. Moreover, pH must be improved and COD must be reduced before discharge or reuse of the removed water. (C) 2015 Elsevier Ltd. All rights reserved. | [Cheng, Jun; Zhou, Fan; Wang, Xin; Liu, Jianzhong; Wang, Zhihua; Zhou, Junhu; Cen, Kefa] Zhejiang Univ, State Key Lab Clean Energy Utilizat, Hangzhou 310027, Zhejiang, Peoples R China | Cheng, J (reprint author), Zhejiang Univ, State Key Lab Clean Energy Utilizat, Hangzhou 310027, Zhejiang, Peoples R China. | juncheng@zju.edu.cn |  | Zhou, Junhu/0000-0002-5043-2288 | National Natural Science Foundation - China [51176163, 51476141]; National Basic Research Program - China [2012CB214906]; National High Technology R&D Program - China [2012AA050101]; Program of Introducing Talents of Discipline to University - China [B08026] | This study was supported by the National Natural Science Foundation - China (51176163, 51476141), National Basic Research Program - China (2012CB214906), National High Technology R&D Program - China (2012AA050101), and Program of Introducing Talents of Discipline to University - China (B08026). |  | 61 | 8 | 9 | 2 | 42 | ELSEVIER SCI LTD | OXFORD | THE BOULEVARD, LANGFORD LANE, KIDLINGTON, OXFORD OX5 1GB, OXON, ENGLAND | 0016-2361 | 1873-7153 |  | FUEL | Fuel | OCT 15 | 2015 | 158 | [5 empty] | 435 | 442 |  | 10.1016/j.fuel.2015.05.062 |  |  |  | 8 | Energy & Fuels; Engineering, Chemical | Energy & Fuels; Engineering | CM4QQ | WOS:000357670100050 |  |  |  |  | 2019-08-03 |  |  | 0 | 0 | 0 | 0 | 0 | 0 | 0 | 0 | 0 | 0 | 0 | 0 | 0
PT: J; AU: Li, ZS; Han, W; Liu, D; Chen, Z; AF: Li, Zisen; Han, Wang; Liu, Dong; Chen, Zheng; TI: Laminar flame propagation and ignition properties of premixed iso-octane/air with hydrogen addition; SO: FUEL; LA: English; DT: Article; DE: Iso-octane/hydrogen blends; Laminar flame speed; Markstein length; Minimum ignition energy; ID: BURNING VELOCITIES; NATURAL-GAS; CELLULAR INSTABILITIES; EMISSIONS PERFORMANCE; MARKSTEIN NUMBERS; SPHERICAL FLAMES; GASOLINE-ENGINE; KINETIC-MODEL; LEWIS NUMBER; AIR MIXTURES; AB: Numerical simulations of one-dimensional planar and spherical flame propagation of iso-octane/hydrogen/air mixtures at different equivalence ratios and hydrogen blending levels are conducted considering detailed chemistry. Our focus is on the effects of hydrogen addition on laminar flame propagation and ignition of iso-octane/air mixtures. Specifically, the laminar flame speed, Markstein length, and minimum ignition energy of iso-octane/hydrogen binary fuel blends are investigated. The laminar flame speed is found to increase first slightly and then exponentially with the molar ratio of hydrogen in the iso-octane/hydrogen binary fuel blends. However, a nearly linear trend is observed when the mass ratio instead of molar ratio of hydrogen blending is considered. Similar trend holds for hydrogen addition to other hydrocarbon fuels such as methane and propane. The thermal and chemical effects involved in laminar flame speed enhancement by hydrogen addition are quantified and it is found that the chemical effect prevails over the thermal effect. Unlike the laminar flame speed, the Markstein length is found to change non-monotonically with hydrogen blending ratio. Blending hydrogen to iso-octane/air and blending iso-octane to hydrogen/air both promote diffusive-thermal instability. Moreover, the minimum ignition energy of iso-octane/air is shown to be reduced by a small amount of hydrogen addition, especially for the fuel lean case. When the hydrogen blending molar ratio is above 60%, the minimum ignition energy is found to be insensitive to hydrogen addition. (C) 2015 Elsevier Ltd. All rights reserved. | [Li, Zisen; Han, Wang; Chen, Zheng] Peking Univ, Dept Mech & Engn Sci, Coll Engn, SKLTCS, Beijing 100871, Peoples R China; [Liu, Dong] Nanjing Univ Sci & Technol, Sch Energy & Power Engn, Nanjing 210094, Jiangsu, Peoples R China | Chen, Z (reprint author), Peking Univ, Dept Mech & Engn Sci, Coll Engn, SKLTCS, Beijing 100871, Peoples R China. | cz@pku.edu.cn | Chen, Zheng/A-9799-2012 | Chen, Zheng/0000-0001-7341-6099; Han, Wang/0000-0003-4901-4668; Liu, Dong/0000-0002-9624-0265 | National Natural Science Foundation of China [51322602, 51136005]; Jiangsu Provincial Natural Science Foundation of China [BK20140034] | The work was supported by National Natural Science Foundation of China (Nos. 51322602 and 51136005) and Jiangsu Provincial Natural Science Foundation of China (BK20140034). |  | 60 | 13 | 14 | 0 | 39 | ELSEVIER SCI LTD | OXFORD | THE BOULEVARD, LANGFORD LANE, KIDLINGTON, OXFORD OX5 1GB, OXON, ENGLAND | 0016-2361 | 1873-7153 |  | FUEL | Fuel | OCT 15 | 2015 | 158 | [5 empty] | 443 | 450 |  | 10.1016/j.fuel.2015.05.070 |  |  |  | 8 | Energy & Fuels; Engineering, Chemical | Energy & Fuels; Engineering | CM4QQ | WOS:000357670100051 |  |  |  |  | 2019-08-03 |  |  | 0 | 0 | 0 | 0 | 0 | 0 | 0 | 0 | 0 | 0 | 0 | 0 | 0
PT: J; AU: Andersson, J; Lundgren, J; Furusjo, E; Landalv, I; AF: Andersson, Jim; Lundgren, Joakim; Furusjo, Erik; Landalv, Ingvar; TI: Co-gasification of pyrolysis oil and black liquor for methanol production; SO: FUEL; LA: English; DT: Article; DE: Black liquor; Pyrolysis oil; Co-gasification; Methanol; Pulp mill; ID: CONTINUOUS FLASH PYROLYSIS; CHAR; COMPONENTS; OPERATION; AB: One alternative to reduce the motor fuel production cost and improve the operational flexibility of a black liquor gasification (BLG) plant is to add pyrolysis oil to the black liquor feed and co-gasify the blend. The objective of this study was to investigate techno-economically the possibility to increase methanol production at a pulp mill via co-gasification of pyrolysis oil and black liquor. Gasifying a blend consisting of 50% pyrolysis oil and 50% black liquor on a wet mass basis increases the methanol production by more than 250%, compared to gasifying the available black liquor only. Co-gasification would add extra revenues per produced unit of methanol (IRR > 15%) compared to methanol from unblended BLG (IRR 13%) and be an attractive investment opportunity when the price for pyrolysis oil is less than 70(sic)/MW h. The economic evaluation was based on a first plant estimate with no investment credit for the recovery boiler and a methanol product value volumetric equivalent to conventional ethanol, both these conditions will not applicable when the technology has been fully commercialized. (C) 2015 Elsevier Ltd. All rights reserved. | [Andersson, Jim; Lundgren, Joakim; Furusjo, Erik; Landalv, Ingvar] Lulea Univ Technol, Dept Engn Sci & Math, Div Energy Sci, SE-97187 Lulea, Sweden; [Landalv, Ingvar] Chemrec AB, SE-11428 Stockholm, Sweden | Andersson, J (reprint author), Lulea Univ Technol, Dept Engn Sci & Math, Div Energy Sci, SE-97187 Lulea, Sweden. | jim.andersson@ltu.se | Furusjo, Erik erik.furusjo@ltu.se/A-8206-2013 | Furusjo, Erik erik.furusjo@ltu.se/0000-0003-1806-4187 | Swedish Energy Agency; Rottneros AB | The authors gratefully acknowledge the Swedish Energy Agency for funding of this work as well as the support and collaboration of Rottneros AB and the research partner networks of Bio4Energy and the Swedish Centre for Biomass Gasification (SFC). |  | 37 | 16 | 16 | 1 | 30 | ELSEVIER SCI LTD | OXFORD | THE BOULEVARD, LANGFORD LANE, KIDLINGTON, OXFORD OX5 1GB, OXON, ENGLAND | 0016-2361 | 1873-7153 |  | FUEL | Fuel | OCT 15 | 2015 | 158 | [5 empty] | 451 | 459 |  | 10.1016/j.fuel.2015.05.044 |  |  |  | 9 | Energy & Fuels; Engineering, Chemical | Energy & Fuels; Engineering | CM4QQ | WOS:000357670100052 |  |  |  |  | 2019-08-03 |  |  | 0 | 0 | 0 | 0 | 0 | 0 | 0 | 0 | 0 | 0 | 0 | 0 | 0
PT: J; AU: Al-Makhadmeh, L; Maier, J; Al-Harahsheh, M; Scheffknecht, G; AF: Al-Makhadmeh, L.; Maier, J.; Al-Harahsheh, M.; Scheffknecht, G.; TI: Oxyfuel technology: Oil shale desulphurisation behaviour during unstaged combustion; SO: FUEL; LA: English; DT: Article; DE: Desulphurisation; Sulphur self-retention; Oxyfuel; Combustion; Oil shale; ID: PULVERIZED-COAL COMBUSTION; CALCIUM-MAGNESIUM ACETATE; SULFUR SELF-RETENTION; OXY-FUEL TECHNOLOGY; O-2/CO2 COMBUSTION; SO2 EMISSIONS; REDUCTION; SULFATION; SORBENTS; ASH; AB: Oxyfuel combustion is a promising technology in terms of CO2 and NOX emissions control. Furthermore, CO2-rich atmospheric condition in a furnace leads to in-furnace desulphurisation. The high sulphur content in Jordanian oil shale is considered one of the biggest challenges for its utilisation. Direct sorbent injection studies for desulphurisation in O-2/CO2 pulverised coal combustion were very limited and there is none for oil shale combustion. In this study direct limestone injection has been investigated during Jordanian oil shale combustion under unstaged oxyfuel conditions as well as air-firing in a 20 kW vertical reactor. Different molar ratios of Ca/S were investigated in both firing modes. The oil shale-S conversion rates to SO2 are lower during unstaged oxyfuel combustion compared to air-firing; they were 61%, 49%, and 58% for air-firing, OF27, and OF35 combustion, respectively. Sulphur self-retention is more pronounced during oxyfuel combustion compared to air-firing due to the higher concentrations of SO2 and CO2. Significant reduction in SO2 emissions is obtained by limestone addition in both combustion modes. The desulphurisation efficiency increases with Ca/S molar ratio for both air-firing and oxyfuel combustion. At Ca/S molar ratio of 3, the desulphurisation efficiencies were 95%, 100% and 93% for air-firing, OF27, and OF35 combustion, respectively; there is a clear potential for zero SO2 emissions at high Ca/S molar ratios during unstaged combustion. (C) 2015 Elsevier Ltd. All rights reserved. | [Al-Makhadmeh, L.] Al Hussein Bin Talal Univ, Dept Environm Engn, Maan 71111, Jordan; [Maier, J.; Scheffknecht, G.] Univ Stuttgart, Inst Combust & Power Plant Technol IFK, D-70569 Stuttgart, Germany; [Al-Harahsheh, M.] Jordan Univ Sci & Technol, Dept Chem Engn, Irbid 22110, Jordan | Al-Makhadmeh, L (reprint author), Al Hussein Bin Talal Univ, Dept Environm Engn, Maan 71111, Jordan. | l.al-makhadmeh@ahu.edu.jo | Al-Harahsheh, mohammad S/B-3623-2014 | Al-Harahsheh, mohammad S/0000-0002-9273-3679 | Deutsche Forschungsgemeinschaft (DFG) | The authors wish to acknowledge the financial support of the Deutsche Forschungsgemeinschaft (DFG). The authors are grateful to Mattias Pagano, Marta Escoto de Tejada, Mario Krautz, and Wolfgang Ross from Institute of Combustion and Power Plant Technology-Stuttgart University for their help in performing the experimental program and lab analysis. Thanks also go to Jordanian Natural Resources Authority for facilitating collection of oil shale samples from El-Lajjun area in Jordan. |  | 42 | 6 | 6 | 0 | 27 | ELSEVIER SCI LTD | OXFORD | THE BOULEVARD, LANGFORD LANE, KIDLINGTON, OXFORD OX5 1GB, OXON, ENGLAND | 0016-2361 | 1873-7153 |  | FUEL | Fuel | OCT 15 | 2015 | 158 | [5 empty] | 460 | 470 |  | 10.1016/j.fuel.2015.05.059 |  |  |  | 11 | Energy & Fuels; Engineering, Chemical | Energy & Fuels; Engineering | CM4QQ | WOS:000357670100053 |  |  |  |  | 2019-08-03 |  |  | 0 | 0 | 0 | 0 | 0 | 0 | 0 | 0 | 0 | 0 | 0 | 0 | 0
PT: J; AU: Roy, S; Banerjee, D; Dutta, M; Das, D; AF: Roy, Shantonu; Banerjee, Debopam; Dutta, Mainak; Das, Debabrata; TI: Metabolically redirected biohydrogen pathway integrated with biomethanation for improved gaseous energy recovery; SO: FUEL; LA: English; DT: Article; DE: bioH(2); Metabolic redirection; NADH/NAD(+) ratio; Biomethanation; T. thermosaccharolyticum; ID: FERMENTATIVE HYDROGEN-PRODUCTION; ANAEROBIC-DIGESTION PROCESS; FOOD WASTE; CALDICELLULOSIRUPTOR-SACCHAROLYTICUS; ONLY HYDROGENASE; MIXED CULTURE; STARCH; NADH; DEHYDROGENASE; MUTANTS; AB: Chemical mutagenesis approach was used for the improvement of H-2 yield using Thermoanaerobacterium thermosaccharolyticum. A H-2 yield of 3.12 mol mol(-1) glucose was observed which was about 13.5% higher as compared to wild type. An inverse relation was observed between the NADH/ NAD(+) ratio and the rate of H-2 production. Bioelectrochemical analysis showed an overall increase in reducing equivalent in mutants. Continuous H-2 production with mutant using starchy wastewater showed maximum H-2 production rate of 500 mL L-1 h(-1) at a dilution rate of 0.25 h(-1) and organic loading rate (OLR) of 8.75 g L-1 h(-1). The spent medium was mostly comprised of acetate (0.62 +/- 0.3 g L-1), butyrate (1.26 +/- 0.34 g L-1) and ethanol (0.10 +/- 0.02 g L-1). It was subsequently used as substrate for the biomethanation process to improve overall gaseous energy recovery. Highest methane production rate, methane yield and COD removal of 51.4 +/- 0.4 mmol L-1 d(-1), 82.6 L kg(-1) CODadded, and 66%, respectively were observed at an OLR of 14 g L-1 d(-1) thereby improving overall gaseous energy recovery by 53.6%. (C) 2015 Elsevier Ltd. All rights reserved. | [Roy, Shantonu; Das, Debabrata] Indian Inst Technol, Dept Biotechnol, Kharagpur 721302, W Bengal, India; [Banerjee, Debopam] Indian Inst Chem Biol, Kolkata 700032, W Bengal, India; [Dutta, Mainak] Indian Inst Technol, Sch Med Sci & Technol, Kharagpur 721302, W Bengal, India | Das, D (reprint author), Indian Inst Technol, Dept Biotechnol, Kharagpur 721302, W Bengal, India. | ddas.iitkgp@gmail.com | Dutta, Mainak/X-6269-2018 | Dutta, Mainak/0000-0003-0887-2893; ROY, SHANTONU/0000-0002-5185-2903 | Council for scientific and industrial research (CSIR); Ministry for new and renewable energy (MNRE), Government of India | The authors gratefully acknowledge the financial support of Council for scientific and industrial research (CSIR) and Ministry for new and renewable energy (MNRE), Government of India and IIT Kharagpur for providing all the necessary facilities. |  | 40 | 5 | 5 | 4 | 30 | ELSEVIER SCI LTD | OXFORD | THE BOULEVARD, LANGFORD LANE, KIDLINGTON, OXFORD OX5 1GB, OXON, ENGLAND | 0016-2361 | 1873-7153 |  | FUEL | Fuel | OCT 15 | 2015 | 158 | [5 empty] | 471 | 478 |  | 10.1016/j.fuel.2015.05.060 |  |  |  | 8 | Energy & Fuels; Engineering, Chemical | Energy & Fuels; Engineering | CM4QQ | WOS:000357670100054 |  |  |  |  | 2019-08-03 |  | 4113410 | 0 | 0 | 0 | 1 | 0 | 0 | 0 | 0 | 0 | 0 | 6 | 25 | 0
PT: J; AU: Gharehghani, A; Hosseini, R; Mirsalim, M; Yusaf, TF; AF: Gharehghani, A.; Hosseini, R.; Mirsalim, M.; Yusaf, Talal F.; TI: A comparative study on the first and second law analysis and performance characteristics of a spark ignition engine using either natural gas or gasoline; SO: FUEL; LA: English; DT: Article; DE: Natural gas fueled engine; Heat balance; Energetic and exergetic efficiency; Destructed exergy; ID: SI ENGINE; THERMAL BALANCE; EXERGY ANALYSES; ENERGY; FUEL; AB: In this study, the effect of fuel type; gasoline or natural gas on the energy and exergy balance as well as the performance of spark ignition engine was experimentally investigated. The experiments were conducted using a four cylinder, naturally aspirated CNG-gasoline bi-fuel engine at wide open throttle (WOT) operating condition. The results showed that when engine was fed with gasoline, the output power was higher than that of gaseous fuel by 4.2 kW on average throughout the engine speed range. Thermal efficiency of the engine with natural gas was higher than that of the gasoline by approximately 5.4% throughout the engine speed range. In addition, CNG fuel showed higher exergetic efficiency than gasoline, and based on these results second law efficiency of CNG engine was higher than that of gasoline engine by 3.18% on average. This was largely due to combustion temperature increase in CNG case. For all operating points, the percentage of energy and exergy transfer through exhaust gases and the cooling system in gasoline are lower than CNG. However the destructed exergy of gasoline was higher than CNG by about 5.8%, averagely. (C) 2015 Elsevier Ltd. All rights reserved. | [Gharehghani, A.; Hosseini, R.; Mirsalim, M.] Amirkabir Univ Technol, Dept Mech Engn, Tehran, Iran; [Yusaf, Talal F.] Univ So Queensland, Toowoomba, Qld 4350, Australia | Hosseini, R (reprint author), Amirkabir Univ Technol, Dept Mech Engn, 424 Hafez Ave,POB 15875-4413, Tehran, Iran. | hoseinir@aut.ac.ir | Yusaf, Talal/C-2059-2008; Gharehghani, Ayat/P-5823-2018 | Yusaf, Talal/0000-0002-5412-8881; Gharehghani, Ayat/0000-0002-6482-3570; Yusaf, Talal/0000-0002-5332-4792 |  |  |  | 25 | 17 | 17 | 4 | 26 | ELSEVIER SCI LTD | OXFORD | THE BOULEVARD, LANGFORD LANE, KIDLINGTON, OXFORD OX5 1GB, OXON, ENGLAND | 0016-2361 | 1873-7153 |  | FUEL | Fuel | OCT 15 | 2015 | 158 | [5 empty] | 488 | 493 |  | 10.1016/j.fuel.2015.05.067 |  |  |  | 6 | Energy & Fuels; Engineering, Chemical | Energy & Fuels; Engineering | CM4QQ | WOS:000357670100056 |  |  |  |  | 2019-08-03 |  |  | 0 | 0 | 0 | 0 | 0 | 0 | 0 | 0 | 0 | 0 | 0 | 0 | 0
PT: J; AU: Wen, X; Jin, HH; Stein, OT; Fan, JR; Luo, K; AF: Wen, Xu; Jin, Hanhui; Stein, Oliver T.; Fan, Jianren; Luo, Kun; TI: Large Eddy Simulation of piloted pulverized coal combustion using the velocity-scalar joint filtered density function model; SO: FUEL; LA: English; DT: Article; DE: Pulverized coal combustion; LES; VSJFDF; ID: TURBULENT FLOWS; NUMERICAL-SIMULATION; JET FLAME; TDP MODEL; GAS-FLOW; LES; PARTICLES; FURNACE; SPRAY; AB: A piloted pulverized coal jet flame was simulated by Large Eddy Simulation (LES). For the sub-grid scale (SGS) effects of the turbulence velocity and the scalar fluctuation of the gas flow on the coal particles, the velocity-scalar joint filtered density function (VSJFDF) model was used. Other models such as the governing equations for particles and coal combustion sub-models were also presented. Simulation results with the VSJFDF model, non-VSJFDF model and those by Franchetti et al. [7] were compared with the experimental data, including the mean and RMS (root mean square) velocity, temperature and species concentrations. The results showed that VSJFDF can distinctly improve the predictions, both in quantity and quality. The location where coal particles start burning could be roughly predicted along the centerline of the flame by VSJFDF model. (C) 2015 Elsevier Ltd. All rights reserved. | [Wen, Xu; Fan, Jianren; Luo, Kun] Zhejiang Univ, State Key Lab Clean Energy Utilizat, Hangzhou 310027, Zhejiang, Peoples R China; [Jin, Hanhui] Zhejiang Univ, Sch Aeronaut & Astronaut, Hangzhou 310027, Zhejiang, Peoples R China; [Jin, Hanhui] Collaborat Innovat Ctr Adv Aeroengine, Hangzhou 310027, Zhejiang, Peoples R China; [Stein, Oliver T.] Univ Stuttgart, Inst Tech Verbrennung, D-70174 Stuttgart, Germany | Jin, HH (reprint author), Zhejiang Univ, Sch Aeronaut & Astronaut, Hangzhou 310027, Zhejiang, Peoples R China. | enejhh@emb.zju.edu.cn | Stein, Oliver/F-2933-2011; luo, kun/A-8039-2012 | Stein, Oliver/0000-0002-7954-0506; luo, kun/0000-0003-3644-9400; Wen, Xu/0000-0003-3133-4292 | Natural Science Fund of China [51390490, 11132008]; Zhejiang Province Science and Technology Innovation Team Project [2013TD18] | The authors gratefully acknowledge the financial support of Natural Science Fund of China (Grant Nos.: 51390490 and 11132008) and Zhejiang Province Science and Technology Innovation Team Project (2013TD18). |  | 44 | 20 | 20 | 0 | 32 | ELSEVIER SCI LTD | OXFORD | THE BOULEVARD, LANGFORD LANE, KIDLINGTON, OXFORD OX5 1GB, OXON, ENGLAND | 0016-2361 | 1873-7153 |  | FUEL | Fuel | OCT 15 | 2015 | 158 | [5 empty] | 494 | 502 |  | 10.1016/j.fuel.2015.05.045 |  |  |  | 9 | Energy & Fuels; Engineering, Chemical | Energy & Fuels; Engineering | CM4QQ | WOS:000357670100057 |  |  |  |  | 2019-08-03 |  |  | 0 | 0 | 0 | 0 | 0 | 0 | 0 | 0 | 0 | 0 | 0 | 0 | 0
PT: J; AU: Mancaruso, E; Sequino, L; Vaglieco, BM; AF: Mancaruso, Ezio; Sequino, Luigi; Vaglieco, Bianca Maria; TI: Analysis of spray injection in a light duty CR diesel engine supported by non-conventional measurements; SO: FUEL; LA: English; DT: Article; DE: Diesel engine; Fuel injection process; Optically accessible CI engine; Application of 1D model; Diesel fuel wall interaction; ID: COMBUSTION; AB: The injection process is one of the relevant phenomena occurring in modern diesel engine considering also that the fuel properties have been continuously changing. The interaction mechanisms between fuel quality, engine technologies, and emissions need to be understood to find the most effective approach towards innovative combustion strategies and low-emission diesel engines. In this work, the injection process occurring in a direct injection (DI) Common Rail (CR) diesel engine has been investigated from the start of injection up to the start of luminous combustion using different techniques. 2D visible and infrared imaging has been applied in single cylinder optical engine for several injection strategies typical of passenger car engine (homologation cycle NEDC). The spray penetration and cone angle obtained by 2D imaging are compared with the results of a 1D consolidated model for transient spray developed by the Sandia National Laboratory. Some modifications to the model boundary conditions have been made in order to assess the effect of fuel-wall interaction. This provided qualitative information of the impinged fuel inside the piston bowl. Finally, a good correlation between the fuel mass impinging on the chamber wall and the particulate matter (PM) emissions measured at the engine exhaust was found. The results of this study could be helpful for the determination of the best injection strategies in a diesel engine in order to reduce PM emissions. (C) 2015 Elsevier Ltd. All rights reserved. | [Mancaruso, Ezio; Sequino, Luigi; Vaglieco, Bianca Maria] CNR, Ist Motori, I-80125 Naples, Italy | Mancaruso, E (reprint author), CNR, Ist Motori, Via G Marconi 4, I-80125 Naples, Italy. | e.mancaruso@im.cnr.it; l.sequino@im.cnr.it; b.m.vaglieco@im.cnr.it | Sequino, Luigi/R-2240-2019 | Sequino, Luigi/0000-0003-0104-3961; Vaglieco, Bianca Maria/0000-0002-2173-2986 |  |  |  | 22 | 5 | 6 | 0 | 35 | ELSEVIER SCI LTD | OXFORD | THE BOULEVARD, LANGFORD LANE, KIDLINGTON, OXFORD OX5 1GB, OXON, ENGLAND | 0016-2361 | 1873-7153 |  | FUEL | Fuel | OCT 15 | 2015 | 158 | [5 empty] | 512 | 522 |  | 10.1016/j.fuel.2015.05.039 |  |  |  | 11 | Energy & Fuels; Engineering, Chemical | Energy & Fuels; Engineering | CM4QQ | WOS:000357670100059 |  |  |  |  | 2019-08-03 |  |  | 0 | 0 | 0 | 0 | 0 | 0 | 0 | 0 | 0 | 0 | 0 | 0 | 0
PT: J; AU: Kivevele, T; Huan, ZJ; AF: Kivevele, Thomas; Huan, Zhongjie; TI: Influence of metal contaminants and antioxidant additives on storage stability of biodiesel produced from non-edible oils of Eastern Africa origin (Croton megalocarpus and Moringa oleifera oils); SO: FUEL; LA: English; DT: Article; DE: Croton methyl ester; Moringa methyl ester; Oxidation stability; Metals; Antioxidants; ID: JATROPHA-CURCAS BIODIESEL; SEED OIL; ENGINE PERFORMANCE; EXHAUST EMISSIONS; BIOFUELS; BLENDS; AB: The effect of metal contents and antioxidant additives on the storage stability of biodiesel produced from less common non-edible oils of Eastern Africa origin (Croton megalocarpus and Moringa oleifera) were evaluated and reported in the present study. The croton oil methyl ester (COME) and moringa oil methyl ester (MOME) were produced by transesterification process. The fuel related properties were determined as per EN 14214 and ASMT D6751 global biodiesel standards. The fresh produced COME and MOME without any additives displayed oxidation stability of 2.5 h and 5.3 h respectively. The oxidation stability of COME did not meet the minimum requirement prescribed in ASTM D6751 and EN 14214 standards of 3 h and 6 h respectively because it was rich in linoleic methyl esters (70.5%) which are prone to oxidation. However, MOME met the minimum requirement of ASTM D6751 but not the EN 14214. In order to improve the storage stability of COME and MOME, two most effective synthetic antioxidants as reported in the literature (1,2,3 tri-hydroxy benzene (Pyrogallol, PY) and 3,4,5-tri hydroxy benzoic acid (Propyl Gallate, PG)) were doped to the biodiesel samples to examine its effectiveness. Also, the samples with and without antioxidant were mixed with different transition metals (Fe, Ni, Mn, Co and Cu) to evaluate the impact of these metals on storage stability of COME and MOME. The samples were stored indoor for 6 months in completely closed and open translucent plastic bottles, the oxidation stability were measured every month. The results showed that, the antioxidant PY was more effective than PG. Fe displayed least detrimental effect on oxidation stability of COME and MOME while Cu had great detrimental impact. The samples in the completely closed (air-tight) bottles recorded higher oxidation stability compared to the ones kept in the open bottles because were exposed to air which enhanced the oxidation of the samples. (C) 2015 Elsevier Ltd. All rights reserved. | [Kivevele, Thomas; Huan, Zhongjie] Tshwane Univ Technol, Dept Mech Engn Mechatron & Ind Design, ZA-0001 Pretoria, South Africa | Kivevele, T (reprint author), Tshwane Univ Technol, Dept Mech Engn Mechatron & Ind Design, Private Bag X680, ZA-0001 Pretoria, South Africa. | kivevelethomas@gmail.com |  | Kivevele, Thomas/0000-0003-4539-6021 | National Research Foundation (NRF), South Africa; Tshwane University of Technology (TUT) | Funds from National Research Foundation (NRF), South Africa and Tshwane University of Technology (TUT) to support this study are highly acknowledged. |  | 28 | 17 | 18 | 0 | 0 | ELSEVIER SCI LTD | OXFORD | THE BOULEVARD, LANGFORD LANE, KIDLINGTON, OXFORD OX5 1GB, OXON, ENGLAND | 0016-2361 | 1873-7153 |  | FUEL | Fuel | OCT 15 | 2015 | 158 | [5 empty] | 530 | 537 |  | 10.1016/j.fuel.2015.05.047 |  |  |  | 8 | Energy & Fuels; Engineering, Chemical | Energy & Fuels; Engineering | CM4QQ | WOS:000357670100061 |  |  |  |  | 2019-08-03 |  |  | 0 | 0 | 0 | 0 | 0 | 0 | 0 | 0 | 0 | 0 | 0 | 0 | 0
PT: J; AU: Corigliano, O; Fragiacomo, P; AF: Corigliano, O.; Fragiacomo, P.; TI: Technical analysis of hydrogen-rich stream generation through CO2 reforming of biogas by using numerical modeling; SO: FUEL; LA: English; DT: Article; DE: CO2 reforming; Biogas; Hydrogen; Numerical modeling; ID: OF-THE-ART; THERMODYNAMIC ANALYSIS; CARBON DEPOSITION; PARTIAL OXIDATION; NICKEL-CATALYSTS; METHANE; KINETICS; OXIDE; FUEL; PERFORMANCE; AB: A well-known and widespread method for producing a hydrogen-rich gas stream consists of reforming processes that convert a hydrocarbon, by adopting a substance, usually steam, to act as reforming promoter. CO2 dry reforming allows the use of CO2 as a reforming agent, which appeals owing to the undeniably negative environmental impact of CO2. This technology opens up interesting perspectives in the field of energy and environmental sustainability since it offers reintegration of CO2-rich gas streams into reforming processes as well as conversion of hydrocarbon. In this context biogas can be used exclusively as it consists mainly of CH4 and CO2, which is environmentally sustainable as gas generated from originally pollutant organic waste. The paper reports a wide performance analysis at the possible and different operating conditions by using a numerical simulation model of a CO2 dry reforming of biogas, set up ad hoc in Matlab. The numerical simulations are conducted in relation to the main control parameters such as the CO2/CH4 ratio, pressure and temperature. Hydrogen yield and feeding gas conversions are taken into account for the performance testing, while the assessment of safe operation involves consideration of the activities causing carbon deposition. The paper aims at performing several parametric energy and technical analyses to assess the various outcomes in order to acquire an important tool for choosing more favorable functioning in relation to possible uses. (C) 2015 Elsevier Ltd. All rights reserved. | [Corigliano, O.; Fragiacomo, P.] Univ Calabria, Dept Mech Energy & Management Engn, I-87036 Cosenza, Italy | Fragiacomo, P (reprint author), Univ Calabria, Dept Mech Energy & Management Engn, I-87036 Cosenza, Italy. | petronilla.fragiacomo@unical.it |  | FRAGIACOMO, Petronilla/0000-0003-0720-5490; Corigliano, Orlando/0000-0001-5321-182X |  |  |  | 51 | 24 | 24 | 1 | 44 | ELSEVIER SCI LTD | OXFORD | THE BOULEVARD, LANGFORD LANE, KIDLINGTON, OXFORD OX5 1GB, OXON, ENGLAND | 0016-2361 | 1873-7153 |  | FUEL | Fuel | OCT 15 | 2015 | 158 | [5 empty] | 538 | 548 |  | 10.1016/j.fuel.2015.05.063 |  |  |  | 11 | Energy & Fuels; Engineering, Chemical | Energy & Fuels; Engineering | CM4QQ | WOS:000357670100062 |  |  |  |  | 2019-08-03 |  |  | 0 | 0 | 0 | 0 | 0 | 0 | 0 | 0 | 0 | 0 | 0 | 0 | 0
PT: J; AU: Sun, LN; Tuo, JC; Zhang, MF; Wu, CJ; Wang, ZX; Zheng, YW; AF: Sun, Lina; Tuo, Jincai; Zhang, Mingfeng; Wu, Chenjun; Wang, Zixiang; Zheng, Youwei; TI: Formation and development of the pore structure in Chang 7 member oil-shale from Ordos Basin during organic matter evolution induced by hydrous pyrolysis; SO: FUEL; LA: English; DT: Article; DE: Oil-shale; Hydrous pyrolysis; Nitrogen adsorption; Organic matter evolution; Pore structure; ID: GAS-ADSORPTION; KINETIC-PARAMETERS; WOODFORD SHALE; BARNETT SHALE; RICH SHALES; POROSITY; SYSTEM; TOARCIAN; BITUMEN; AB: To obtain information about the pore characterization during the evolution of sedimentary organic matter, the pore structures of residual samples from oil-shale hydrous pyrolysis experiments were analyzed via low-pressure nitrogen adsorption measurements. These seven experiments were conducted at different temperatures, while other experiment factors, such as original samples, the heating time and rate, the lithostatic pressure and the hydrodynamic pressure, were kept same. Nitrogen adsorption measurements were performed on unheated samples and other solid residues after pyrolysis at different simulation temperatures to analyze and characterize the nature of the pore structure. The results showed that Type IV nitrogen adsorption isotherms with Type H3 hysteresis loops are present in these samples, so mesopores may be predominant. With increasing pyrolysis temperature, the quantity of nitrogen adsorbed generally presents an increasing trend at a relative P/P-0 value of approximately 0.996 MPa. The total pore volume and specific surface area were positively correlated with the pyrolysis temperature, and their correlation coefficients (R-2) were 0.91 and 0.83, respectively. The pore volume and surface area of the micropores, mesopores and macropores all increased, as did the quantities of the corresponding pores. By combining the different scales of pore development with the pyrolysis products, a model for the stages of porosity evolution was acquired. With the increasing simulation temperature, the changing of porosity calculated roughly by the decreased amount of TOC present a same tendency with the measured values by N-2 adsorption method. But the relative deviation between them was higher in lower maturity, the opposite occurred in higher maturity. Therefore, the effect of TOC on the evolution of pore structure may be related to the maturity. And the pore connectivity which resulted from the generation and migration of pyrolysis products, can be seen as the important factor on the increased porosity. In further level, shale oil-gas were better preserved in lower maturity, but likely to migrate in higher thermal evolution. (C) 2015 Elsevier Ltd. All rights reserved. | [Sun, Lina; Tuo, Jincai; Zhang, Mingfeng; Wu, Chenjun; Wang, Zixiang; Zheng, Youwei] Chinese Acad Sci, Inst Geol & Geophys, Key Lab Petr Resources, Gansu Prov Key Lab Petr Resources Res, Lanzhou 730000, Peoples R China; [Sun, Lina; Wang, Zixiang; Zheng, Youwei] Univ Chinese Acad Sci, Beijing 100049, Peoples R China | Tuo, JC (reprint author), Chinese Acad Sci, Inst Geol & Geophys, Key Lab Petr Resources, Gansu Prov Key Lab Petr Resources Res, Lanzhou 730000, Peoples R China. | jctuo@ns.lzb.ac.cn | peut.etre, peut.etre/G-7835-2015 | Sun, Lina/0000-0003-0103-4002 | National Programs for Fundamental Research and Development of China (973 Program) [2014CB239004]; Innovation Project of the Chinese Academy of Sciences [KZCX2-EW-104]; Key Laboratory Project of Gansu Province [1309RTSA041] | This research was supported by the National Programs for Fundamental Research and Development of China (973 Program) (Grant No. 2014CB239004), Innovation Project (Grant No. KZCX2-EW-104) of the Chinese Academy of Sciences and the Key Laboratory Project of Gansu Province (Grant No. 1309RTSA041). The authors would also appreciate two anonymous reviewers who refereed this paper and the Associate Principal Editor Dr. Baoqing Li for all their valuable comments that helped to greatly improve the quality of the paper. |  | 46 | 56 | 73 | 5 | 89 | ELSEVIER SCI LTD | OXFORD | THE BOULEVARD, LANGFORD LANE, KIDLINGTON, OXFORD OX5 1GB, OXON, ENGLAND | 0016-2361 | 1873-7153 |  | FUEL | Fuel | OCT 15 | 2015 | 158 | [5 empty] | 549 | 557 |  | 10.1016/j.fuel.2015.05.061 |  |  |  | 9 | Energy & Fuels; Engineering, Chemical | Energy & Fuels; Engineering | CM4QQ | WOS:000357670100063 |  |  |  |  | 2019-08-03 |  |  | 0 | 0 | 0 | 0 | 0 | 0 | 0 | 0 | 0 | 0 | 0 | 0 | 0
PT: J; AU: Reyero, I; Bimbela, F; Navajas, A; Arzamendi, G; Gandia, LM; AF: Reyero, Ines; Bimbela, Fernando; Navajas, Alberto; Arzamendi, Gurutze; Gandia, Luis M.; TI: Issues concerning the use of renewable Ca-based solids as transesterification catalysts; SO: FUEL; LA: English; DT: Article; DE: Biodiesel; Calcium glyceroxide; CaO catalyst; Eggshell; Methanolysis; ID: BIODIESEL PRODUCTION; CALCIUM-OXIDE; HETEROGENEOUS CATALYST; WASTE SHELLS; PALM OIL; EGGSHELL; METHANOL; FEEDSTOCK; AB: The purpose of this work is to discuss some relevant issues that affect the catalytic performance of renewable-based CaCO3/CaO solids in the transesterification of triglycerides for producing biodiesel. Particularly, this study analyses the catalytic performance of the renewable catalysts obtained from calcined eggshells focusing on the calcination step, handling of the activated catalysts, and on the ageing when exposed to the atmosphere. Only severe calcination conditions ensure a complete decomposition of CaCO3 based precursors into CaO, which, on the other hand, result in quite uniform catalyst properties. Neither the source of the eggshells nor the preparation procedure before calcination influenced the catalytic performance of the calcined solids, which remained essentially unaltered through five reaction/recovery cycles. Exposure to atmospheric air negatively affects the catalytic performance of the solids, causing a significant loss of activity in samples aged for 30 days, though most of their initial fresh catalytic activity could be recovered by washing them with methanol. (C) 2015 Elsevier Ltd. All rights reserved. | [Reyero, Ines; Bimbela, Fernando; Navajas, Alberto; Arzamendi, Gurutze; Gandia, Luis M.] Univ Publ Navarra, Dept Quim Aplicada, Pamplona 31006, Spain | Bimbela, F (reprint author), Univ Publ Navarra, Dept Quim Aplicada, Edificio Los Acebos,Campus Arrosadia S-N, Pamplona 31006, Spain. | fernando.bimbela@unavarra.es | Gandia, Luis M. Gandia; L. M./F-9543-2018; Arzamendi, Gurutze/M-4383-2018 | Gandia, Luis M. Gandia; L. M./0000-0002-3954-4609; Arzamendi, Gurutze/0000-0002-6276-8029; Reyero, Ines/0000-0002-0369-9676; Navajas, Alberto/0000-0003-2769-5589; /0000-0002-8588-2350 | Spanish Ministry of Economy and Competitiveness (MINECO) [ENE2012-37431-C03] | Spanish Ministry of Economy and Competitiveness (MINECO, Research Project Ref. Num. ENE2012-37431-C03) is acknowledged for providing financial support for the work. |  | 24 | 8 | 8 | 1 | 58 | ELSEVIER SCI LTD | OXFORD | THE BOULEVARD, LANGFORD LANE, KIDLINGTON, OXFORD OX5 1GB, OXON, ENGLAND | 0016-2361 | 1873-7153 |  | FUEL | Fuel | OCT 15 | 2015 | 158 | [5 empty] | 558 | 564 |  | 10.1016/j.fuel.2015.05.058 |  |  |  | 7 | Energy & Fuels; Engineering, Chemical | Energy & Fuels; Engineering | CM4QQ | WOS:000357670100064 |  |  |  |  | 2019-08-03 |  |  | 0 | 0 | 0 | 0 | 0 | 0 | 0 | 0 | 0 | 0 | 0 | 0 | 0
PT: J; AU: Saikia, BK; Hower, JC; Hood, MM; Baruah, R; Dekaboruah, HP; Boruah, R; Sharma, A; Baruah, BP; AF: Saikia, Binoy K.; Hower, James C.; Hood, Madison M.; Baruah, Reshita; Dekaboruah, Hari P.; Boruah, Ratan; Sharma, Arpita; Baruah, Bimala P.; TI: Petrological and biological studies on some fly and bottom ashes collected at different times from an Indian coal-based captive power plant; SO: FUEL; LA: English; DT: Article; DE: Indian coal fly ash; Petrology of fly ash; Biology of fly ash; Power plant; Photosynthesis; ID: SOIL; RESPONSES; EXAMPLES; IMPACT; AB: India has about a tenth of the world's coal reserves, much of it with high mineral content. These coals produce a large amount of fly ash, which can affect human health and environmental quality aspects during utilization. In this paper, the petrological and biological aspects of some industrially important Indian coal fly ash (CFA) from a coal-based captive power plant are addressed. The petrology of the CFAs is also studied for the samples collected in different times. The study has revealed that the CFAs contain mainly glass fragments, spinel, quartz, and other minerals in lesser quantities. Fly ash carbons were present as chars, possibly from the incomplete combustion of the coals (bituminous and/or subbituminous) used in the power plant. The deposition of CFAs over the leaves of different plant species reduces the photosynthesis rate by about 95% within a period of 2 h. The CFAs also show minor effects to some test microbes. This investigation will be useful in assessment of the environmental impact of a coal-based power plant. (C) 2015 Elsevier Ltd. All rights reserved. | [Saikia, Binoy K.; Sharma, Arpita; Baruah, Bimala P.] CSIR, North East Inst Sci & Technol, Coal Chem Div, Jorhat 785006, Assam, India; [Hower, James C.; Hood, Madison M.] Univ Kentucky, Ctr Appl Energy Res, Lexington, KY 40511 USA; [Baruah, Reshita; Dekaboruah, Hari P.] CSIR, North East Inst Sci & Technol, Div Biotechnol, Jorhat 785006, Assam, India; [Boruah, Ratan] Tezpur Univ, Dept Phys, Tezpur 784001, India | Saikia, BK (reprint author), CSIR, North East Inst Sci & Technol, Coal Chem Div, Jorhat 785006, Assam, India. | bksaikia@gmail.com | Hower, James/N-9136-2019; Saikia, Binoy/A-1979-2012 | Saikia, Binoy/0000-0002-3382-6218 | CSIR, New Delhi [MLP-6000-WP-III] | The CSIR, New Delhi (MLP-6000-WP-III) is acknowledged for the financial supports. Authors express thanks to Director, CSIR-NEIST for his permission to do this collaboration. Special thanks go to Dr. P. Das, NTPC, Durgapur for providing the samples. Authors are thankful to the esteemed reviewers for their constructive comments to improve the revised manuscript. |  | 34 | 7 | 7 | 0 | 22 | ELSEVIER SCI LTD | OXFORD | THE BOULEVARD, LANGFORD LANE, KIDLINGTON, OXFORD OX5 1GB, OXON, ENGLAND | 0016-2361 | 1873-7153 |  | FUEL | Fuel | OCT 15 | 2015 | 158 | [5 empty] | 572 | 581 |  | 10.1016/j.fuel.2015.06.007 |  |  |  | 10 | Energy & Fuels; Engineering, Chemical | Energy & Fuels; Engineering | CM4QQ | WOS:000357670100066 |  |  |  |  | 2019-08-03 |  |  | 0 | 0 | 0 | 0 | 0 | 0 | 0 | 0 | 0 | 0 | 0 | 0 | 0
PT: J; AU: Shi, F; Chen, J; AF: Shi, Fuxi; Chen, Jun; TI: New state equation for biodiesel derived from molecular adiabatic compressibility under high pressure and high temperature; SO: FUEL; LA: English; DT: Article; DE: Biodiesel; Molecular compressibility; Equation of state; Molar volume; Data fitting; ID: ACID ETHYL-ESTERS; BULK MODULUS; SOUND; SPEED; PREDICTION; METHYL; WADAS; FUELS; AB: The inherent compressibility of biodiesel has strong impact on its dynamic properties, particularly under high temperature and pressure conditions. In order to clarify the connection between the microscopic chemical structure of organic liquids and their macroscopic compressibility, a qualitative method is proposed by using Molecular Adiabatic Compressibility (MAC). By analyzing sound velocity and density data of methyl and ethyl caprate, two-dimensional fitting expressions of MAC obtained in isobaric and isothermal curves respectively. Partial derivatives of two-dimensional expressions for pressure and temperature are introduced to quantify the dependency of MAC upon these parameters. Further, a sets of new three-dimensional expressions for MAC are proposed to demonstrate these dependency characteristics in P-T domain under the fuel working conditions of the injection system. Based on the definition of MAC, a new state equation was developed by integration of 3D fitting expression. The calculation results of molar volume indicate that the integral state equation is equivalent to the ESD model. The new fitting expression successfully captures the influence of temperature and pressure on the compressibility of organic liquid fuels, and reveal higher calculation accuracy of molar volume under extreme high pressure. (C) 2015 Elsevier Ltd. All rights reserved. | [Shi, Fuxi; Chen, Jun] Northwest A&F Univ, Coll Mech & Elect Engn, Yangling 712100, Shaanxi, Peoples R China; [Shi, Fuxi] Northwest A&F Univ, Biomass Energy Ctr Arid & Semiarid Lands BECAS, Yangling 712100, Shaanxi, Peoples R China; [Shi, Fuxi] Minist Agr, Rural Renewable Energy Utilizat Western Sci Obser, Beijing, Peoples R China | Chen, J (reprint author), Northwest A&F Univ, Coll Mech & Elect Engn, 22 Xinong Rd, Yangling 712100, Shaanxi, Peoples R China. | shifuxi2008@nwsuaf.edu.cn; chenjun_jdxy@nwsuaf.edu.cn |  |  | Shaanxi Provincial Key Program of Agricultural Science and Technology [2015NY075]; China Postdoctoral Science Foundation [2015M572601] | Thanks to Shaanxi Provincial Key Program of Agricultural Science and Technology (2015NY075) and China Postdoctoral Science Foundation (2015M572601). We appreciated Prof. Qiu Ling and Prof. Chen Shaolin's help in illuminating the Abstract Art. |  | 24 | 1 | 1 | 1 | 32 | ELSEVIER SCI LTD | OXFORD | THE BOULEVARD, LANGFORD LANE, KIDLINGTON, OXFORD OX5 1GB, OXON, ENGLAND | 0016-2361 | 1873-7153 |  | FUEL | Fuel | OCT 15 | 2015 | 158 | [5 empty] | 582 | 590 |  | 10.1016/j.fuel.2015.06.002 |  |  |  | 9 | Energy & Fuels; Engineering, Chemical | Energy & Fuels; Engineering | CM4QQ | WOS:000357670100067 |  |  |  |  | 2019-08-03 |  |  | 0 | 0 | 0 | 0 | 0 | 0 | 0 | 0 | 0 | 0 | 0 | 0 | 0
PT: J; AU: Roberts, MJ; Everson, RC; Neomagus, HWJP; Okolo, GN; Van Niekerk, D; Mathews, JP; AF: Roberts, Mokone J.; Everson, Raymond C.; Neomagus, Hein W. J. P.; Okolo, Gregory N.; Van Niekerk, Daniel; Mathews, Jonathan P.; TI: The characterisation of slow-heated inertinite- and vitrinite-rich coals from the South African coalfields; SO: FUEL; LA: English; DT: Article; DE: Petrography; NMR; XRD; Macerals; Pyrolysis; ID: DENSITY-FUNCTIONAL THEORY; GASIFICATION REACTIVITY; UNIFIED MECHANISM; CHAR; COMBUSTION; PYROLYSIS; C-13; NMR; DEVOLATILIZATION; EVOLUTION; AB: The development of coal char structures with pyrolysis has been extensively investigated but has traditionally been focused on the carboniferous coals in the northern Hemisphere. In this investigation, the properties of pyrolysis chars generated from inertinite- and vitrinite-rich coals (81% and 91% mmb by volume, respectively) collected from selected South African coalfields were determined. Chars were generated at 450, 700 and 1000 degrees C. The properties of coals and chars were examined using the chemical, physical, petrographic, solid-state C-13 NMR and X-ray diffraction analytical techniques. The objective was to generate results for further studies including molecular modelling and atomistic reaction kinetics. A good correlation was found between the total maceral scan (rank) and aromaticity as the pyrolysis temperature increased, as well as between the aromaticity measurements with XRD and NMR techniques. The chemical structure of the intertinite-rich and vitrinite-rich chars at 700-1000 degrees C was remarkably similar in terms of the proximate, ultimate, total maceral scan and aromaticity values. Greater transition occurred in the vitrinite-rich coal, implying a thermally more activated coal. Differences in the physical structure of the chars at these temperatures were observed in terms of the surface area using the Dubinin-Radushkevich (D-R), the Brunauer-Emmet-Teller (BET) and Langmuir methods as well the microporosity from the CO2 adsorption method. The macerals were not distinguishable at 700-1000 degrees C. However, the differences in maceral composition of the coals resulted in substantially different char forms during thermal conversion. The intertinite-rich coal formed more denser chars and higher proportions of thicker-walled networks (60-65% by volume). The vitrinite-rich coal showed higher proportions of isotropic "coke" (91-95% by volume), which contributes to a high distribution of surface area and micropores. Therefore, on a chemical level, the high temperature chars were similar. Differences existed in the physical structure at high temperatures. The physical structures, char forms and crystallite diameter (L-a) significantly distinguished the chars at high temperatures, where L-a for inertinite-rich chars was 37.6 angstrom compared with 30.7 angstrom for the vitrinite-rich chars. The L-a property, in particular, played a significant role in investigations for the molecular structural properties of the inertinite- and vitrinite-rich chars, including their reactivity behaviour with carbon dioxide gas. (C) 2015 Elsevier Ltd. All rights reserved. | [Roberts, Mokone J.; Everson, Raymond C.; Neomagus, Hein W. J. P.; Okolo, Gregory N.] North West Univ, Sch Chem & Minerals Engn, Coal Res Grp, ZA-2520 Potchefstroom, South Africa; [Van Niekerk, Daniel] Sasol Technol Pty Ltd, ZA-1947 Sasolburg, South Africa; [Mathews, Jonathan P.] Penn State Univ, John & Willie Leone Family Dept Energy & Mineral, University Pk, PA 16802 USA; [Mathews, Jonathan P.] Penn State Univ, EMS Energy Inst, University Pk, PA 16802 USA | Roberts, MJ (reprint author), North West Univ, Sch Chem & Minerals Engn, Coal Res Grp, Potchefstroom Campus,Private Bag X6001, ZA-2520 Potchefstroom, South Africa. | mok.roberts@nwu.ac.za | Neomagus, Hein/E-7239-2011; Okolo, Gregory Nworah/N-9535-2019 | Neomagus, Hein/0000-0002-8683-9725; Okolo, Gregory Nworah/0000-0001-7216-1426 | South African Research Chairs Initiative of the Department of Science and Technology; National Research Foundation of South Africa [86880, UID85643, 85632]; SANEDI | This work is based on the research supported by the South African Research Chairs Initiative of the Department of Science and Technology and National Research Foundation of South Africa (Chair Grant No. 86880, UID85643, Grant No. 85632). Any opinion, finding or conclusion or recommendation expressed in this material is that of the author(s) and the NRF does not accept any liability in this regard. The authors also wish to acknowledge SANEDI for initial financial support. |  | 55 | 11 | 12 | 2 | 35 | ELSEVIER SCI LTD | OXFORD | THE BOULEVARD, LANGFORD LANE, KIDLINGTON, OXFORD OX5 1GB, OXON, ENGLAND | 0016-2361 | 1873-7153 |  | FUEL | Fuel | OCT 15 | 2015 | 158 | [5 empty] | 591 | 601 |  | 10.1016/j.fuel.2015.06.006 |  |  |  | 11 | Energy & Fuels; Engineering, Chemical | Energy & Fuels; Engineering | CM4QQ | WOS:000357670100068 |  |  |  |  | 2019-08-03 |  |  | 0 | 0 | 0 | 0 | 0 | 0 | 0 | 0 | 0 | 0 | 0 | 0 | 0
PT: J; AU: Meng, HY; Wang, SZ; Chen, L; Wu, ZQ; Zhao, J; AF: Meng, Haiyu; Wang, Shuzhong; Chen, Lin; Wu, Zhiqiang; Zhao, Jun; TI: Thermal behavior and the evolution of char structure during co-pyrolysis of platanus wood blends with different rank coals from northern China; SO: FUEL; LA: English; DT: Article; DE: Platanus wood; Coal; Co-pyrolysis; Thermal behavior; Char structure; ID: VICTORIAN BROWN-COAL; BITUMINOUS COAL; THERMOGRAVIMETRIC ANALYSIS; RAMAN-SPECTROSCOPY; BIOMASS; KINETICS; LIGNITE; GASIFICATION; REACTIVITY; REACTOR; AB: Co-thermochemical conversion of biomass and coal has been extensively investigated as an effective means to reduce the emission of greenhouse gas. Successful evaluation on the thermal behavior and product characteristics of the co-pyrolysis process is of crucial importance for predicting performance and improving efficiency of this technology. In this study, thermal behavior of platanus wood, two different rank coals (Pingzhuang lignite and Shenmu bituminous) and their blends during pyrolysis were studied via thermogravimetric analyzer. Raman spectroscopy technique was further employed to study the evolution of char structure. Thermogravimetric experiments indicated that the pyrolysis characteristics of their blends cannot be accurately forecasted based on individual component and blending ratio. The non-additive behavior of thermogravimetric curves of the blends suggested the existence of synergistic effects, which can promote the volatiles yields during the co-pyrolysis process. The most obvious synergistic effects were observed when the coal blending ratios were 30% for Pingzhuang lignite and 50% for Shenmu bituminous, respectively. In addition, iso-conversional method was used to solve activation energy. Non-additivity performance in the mean activation energy values of the blends was observed. The Raman results revealed that as the platanus wood blending ratio increased the Raman peak intensities of the char samples from pyrolysis of the blends also increased, which was probably attributed to the competition of oxygen-containing groups increment and disproportional impact of alkali and alkaline-earth metal species. The intensity ratios of some major Raman bands can provide useful information on char structure evolution. The generation of smaller aromatic rings structures (3-5 fused rings) was favored in these char samples with the higher platanus wood blending ratio. (C) 2015 Elsevier Ltd. All rights reserved. | [Meng, Haiyu; Wang, Shuzhong; Chen, Lin; Wu, Zhiqiang; Zhao, Jun] Xi An Jiao Tong Univ, Minist Educ, Sch Energy & Power Engn, Key Lab Thermofluid Sci & Engn, Xian 710049, Shaanxi, Peoples R China | Wang, SZ (reprint author), Xi An Jiao Tong Univ, Minist Educ, Sch Energy & Power Engn, Key Lab Thermofluid Sci & Engn, Xian 710049, Shaanxi, Peoples R China. | szwang@aliyun.com |  |  | Low-carbon Development Special Fund [2011-1273]; Development & Reform Commission; Financial Department of Guangdong Province, China | The authors gratefully acknowledge the financial support for this research by the Low-carbon Development Special Fund (No. 2011-1273), Development & Reform Commission and Financial Department of Guangdong Province, China. |  | 38 | 31 | 35 | 3 | 82 | ELSEVIER SCI LTD | OXFORD | THE BOULEVARD, LANGFORD LANE, KIDLINGTON, OXFORD OX5 1GB, OXON, ENGLAND | 0016-2361 | 1873-7153 |  | FUEL | Fuel | OCT 15 | 2015 | 158 | [5 empty] | 602 | 611 |  | 10.1016/j.fuel.2015.06.023 |  |  |  | 10 | Energy & Fuels; Engineering, Chemical | Energy & Fuels; Engineering | CM4QQ | WOS:000357670100069 |  |  |  |  | 2019-08-03 |  |  | 0 | 0 | 0 | 0 | 0 | 0 | 0 | 0 | 0 | 0 | 0 | 0 | 0
PT: J; AU: Zhou, JZ; Wu, SM; Pan, Y; Su, YW; Yang, LB; Zhao, J; Lu, YS; Xu, YF; Oh, K; Qian, GR; AF: Zhou, Jizhi; Wu, Simiao; Pan, Yun; Su, Yongwen; Yang, Libo; Zhao, Jun; Lu, Yongsheng; Xu, Yunfeng; Oh, Kokyo; Qian, Guangren; TI: Mercury in municipal solids waste incineration (MSWI) fly ash in China: Chemical speciation and risk assessment; SO: FUEL; LA: English; DT: Article; DE: MSWI fly ash; Mercury; Chemical speciation; Risk assessment; ID: COMBUSTION SOURCES; HEAVY-METALS; FLUE-GAS; SEDIMENTS; RESIDUES; FRACTIONATION; TRANSPORT; EMISSION; MOBILITY; ENERGY; AB: Mercury (Hg) in municipal solid waste incineration fly ash attracts much attention for its potential risk in environment and human health. In this work, Hg in fly ashes collected from 15 cities over China was surveyed in terms of speciation, leaching behavior and health risk assessment. In general, total Hg (HgT) concentration was 1-24 mg kg(-1), where fly ash in esten cities had higher HgT concentration. After systemic research, several conclusions were obtained: (1) the amount of strongly-complexed Hg was 65-94% of HgT, which was consistent with the sequential inspection result, indicating that Hg predominantly bonded to Fe oxide or Hg(I); (2) the Hg leaching test together with principal component analysis (PCA) showed that leaching level of Hg was lower than 0.2 mg/L of the USEPA regulatory limitation. This suggests that the dominating strongly-complexed Hg in HgT could probably not be leached out; (3) moreover, the health risk assessment of fly ash for workers was performed according to the main exposure pathway inhalation of mercury vapor and resuspended particles. As a result, the total non-carcinogenic risk values (HQ(total)) of Hg ranged from 0.02 to 0.75, far from the "safe'' threshold of 1. Therefore, our results provide the further understanding of Hg contamination level in fly ash, which is important to the fly ash management in China. (C) 2015 Elsevier Ltd. All rights reserved. | [Zhou, Jizhi; Wu, Simiao; Pan, Yun; Su, Yongwen; Yang, Libo; Zhao, Jun; Lu, Yongsheng; Xu, Yunfeng; Qian, Guangren] Shanghai Univ, Sch Environm & Chem Engn, Shanghai 200444, Peoples R China; [Oh, Kokyo] Ctr Environm Sci Saitama, Kazo, Saitama 3470115, Japan | Xu, YF (reprint author), Shanghai Univ, Sch Environm & Chem Engn, 99 Shangda Rd, Shanghai 200444, Peoples R China. | yfxu@shu.edu.cn; o.kokyo@pref.saitama.lg.jp | Qian, Guangren/G-8500-2019 | Qian, Guangren/0000-0001-6021-5212 | National Public Benefit (Environmental Research) Foundation of China [201209026]; Program for Innovative Research Team in University [IRT13078]; Shanghai Leading Academic Disciplines [S30109] | This project is financially supported by National Public Benefit (Environmental Research) Foundation of China (No. 201209026), Program for Innovative Research Team in University (No. IRT13078) and Shanghai Leading Academic Disciplines (S30109). |  | 31 | 12 | 13 | 3 | 96 | ELSEVIER SCI LTD | OXFORD | THE BOULEVARD, LANGFORD LANE, KIDLINGTON, OXFORD OX5 1GB, OXON, ENGLAND | 0016-2361 | 1873-7153 |  | FUEL | Fuel | OCT 15 | 2015 | 158 | [5 empty] | 619 | 624 |  | 10.1016/j.fuel.2015.05.071 |  |  |  | 6 | Energy & Fuels; Engineering, Chemical | Energy & Fuels; Engineering | CM4QQ | WOS:000357670100071 |  |  |  |  | 2019-08-03 |  |  | 0 | 0 | 0 | 0 | 0 | 0 | 0 | 0 | 0 | 0 | 0 | 0 | 0
PT: J; AU: Liu, XY; Chen, J; Luo, XB; Wang, MH; Meng, H; AF: Liu, Xiaoyan; Chen, Jian; Luo, Xiaobo; Wang, Meihong; Meng, Hui; TI: Study on heat integration of supercritical coal-fired power plant with post-combustion CO2 capture process through process simulation; SO: FUEL; LA: English; DT: Article; DE: Process simulation; Heat integration; Supercritical coal-fired power plant; Post-combustion CO2 capture; CO2 compression; Energy penalty; ID: AMINE; DESIGN; AB: Coal-fired power plant (CFPP) is one of the main sources of anthropogenic CO2 emissions. Capturing CO2 from CFPP by post-combustion process plays an important role to mitigate CO2 emissions. However, a significant thermal efficiency drop was observed when integrating CFPP with post-combustion carbon capture (PCC) process due to the steam extraction for capture solvent regeneration. Thus research efforts are required to decrease this energy penalty. In this study, a steady state model for 600 MWe supercritical CFPP was developed as a reference case with a low heating value (LHV) based efficiency of 41.6%. A steady state model for MEA-based PCC process was also developed and scaled up to match the capacity of the CFPP. CO2 compression process was simulated to give an accurate prediction of its electricity consumption and cooling requirement. Different integration cases were set up according to different positions of steam extraction from the CFPP. The results show that the efficiency penalty is 12.29% and 14.9% when steam was extracted at 3.64 bar and at 9.1 bar respectively. Obvious improvements were achieved by utilizing waste heat from CO2 capture and compression process, taking part of low pressure cylinders out of service, and adding an auxiliary turbine to decompress the extracted steam. The efficiency penalty of the best case decreases to 9.75%. This study indicates that comprehensive heat integrations can significantly improve the overall energy efficiency when the CFPP is integrated with PCC and compression process. Crown Copyright (C) 2015 Published by Elsevier Ltd. All rights reserved. | [Liu, Xiaoyan; Chen, Jian] Tsinghua Univ, State Key Lab Chem Engn, Beijing 100084, Peoples R China; [Luo, Xiaobo; Wang, Meihong; Meng, Hui] Univ Hull, Sch Engn, Proc & Energy Syst Engn Grp, Kingston Upon Hull HU6 7RX, N Humberside, England | Chen, J (reprint author), Tsinghua Univ, State Key Lab Chem Engn, Beijing 100084, Peoples R China. | cj-dce@tsinghua.edu.cn; Meihong.Wang@hull.ac.uk | Wang, Meihong/A-6843-2011 | Wang, Meihong/0000-0001-9752-270X; Luo, Xiaobo/0000-0003-0453-490X | National Natural Science Foundation of China [51134017]; EU FP7 Marie Curie International Research Staff Exchange Scheme [PIRSES-GA-2013-612230]; National Science and Technology Support Program of China [2015BA C04B01]; State Key Laboratory of Chemical Engineering of China [SKL-ChE-12Z01] | The authors would like to acknowledge the financial support from the National Natural Science Foundation of China (key project No. 51134017), EU FP7 Marie Curie International Research Staff Exchange Scheme (Ref: PIRSES-GA-2013-612230), National Science and Technology Support Program of China (No. 2015BA C04B01) and State Key Laboratory of Chemical Engineering of China (SKL-ChE-12Z01). |  | 35 | 20 | 21 | 0 | 35 | ELSEVIER SCI LTD | OXFORD | THE BOULEVARD, LANGFORD LANE, KIDLINGTON, OXFORD OX5 1GB, OXON, ENGLAND | 0016-2361 | 1873-7153 |  | FUEL | Fuel | OCT 15 | 2015 | 158 | [5 empty] | 625 | 633 |  | 10.1016/j.fuel.2015.06.033 |  |  |  | 9 | Energy & Fuels; Engineering, Chemical | Energy & Fuels; Engineering | CM4QQ | WOS:000357670100072 |  |  |  |  | 2019-08-03 |  |  | 0 | 0 | 0 | 0 | 0 | 0 | 0 | 0 | 0 | 0 | 0 | 0 | 0
PT: J; AU: Wu, XY; Song, Q; Zhao, HB; Yao, Q; AF: Wu, Xingyuan; Song, Qiang; Zhao, Haibo; Yao, Qiang; TI: Synergetic effect of biomass volatiles on NO reduction and the influence of K/Na on it; SO: FUEL; LA: English; DT: Article; DE: Nitric oxide; Biomass volatiles; K/Na; Biomass; Reburning; ID: NITRIC-OXIDE REDUCTION; REBURNING PROCESS; COMBUSTION; PYROLYSIS; BIOGAS; TRANSFORMATION; OXIDATION; MIXTURES; BEHAVIOR; GASES; AB: The reaction between NO and biomass volatiles is important during biomass reburning deNOx technology. NO reduction by the simulated biomass volatiles (CH4, CO, H-2, and CO2) was studied by experiments and kinetic modeling. The effect of inherent K/Na release on NO reduction by biomass volatiles was also studied. Results showed that the primary constituent in NO reduction was CH4, and NO reduction by other constituents in biomass volatiles alone was negligible at the same conditions. There existed an interaction between the constituents during NO reduction, which reduced the optimum excess air coefficient (lambda) to 0.6 at T = 1300 K, and the optimum temperature to 1200 K at lambda = 0.7. The synergetic deNOx effect was caused by CH4 and H-2, whereas CO has little effect. Kinetic analysis indicated that H-2 promoted CH4 oxidation and CH3 generation by enhancing the concentrations of H, O, and OH, and then promoted NO reduction. The influence of alkali released from biomass on NO reduction by multi-constituent biomass volatiles was different from on NO reduction by CH4. At 1300 K, when lambda < 0.55, K/Na could improve NO reduction by biomass volatiles, and when lambda > 0.55, K/Na could not improve and even inhibited NO reduction by biomass volatiles. Hydroxide was better than chloride in improving NO reduction. K and Na affected NO reduction by biomass volatiles through enhancing active species, which was similar to the effect of H-2. The trade-off between K/Na and H2 made the deNOx performance of biomass volatiles different from that of CH4. (C) 2015 Elsevier Ltd. All rights reserved. | [Wu, Xingyuan; Song, Qiang; Zhao, Haibo; Yao, Qiang] Tsinghua Univ, Dept Thermal Engn, Minist Educ, Key Lab Thermal Sci & Power Engn, Beijing 100084, Peoples R China | Song, Q (reprint author), Tsinghua Univ, Dept Thermal Engn, Minist Educ, Key Lab Thermal Sci & Power Engn, Beijing 100084, Peoples R China. | qsong@tsinghua.edu.cn | ; Yao, Qiang/F-6561-2013 | Song, Qiang/0000-0002-5484-3594; Yao, Qiang/0000-0003-2190-6410 | National Natural Science Funds of China [51076072]; National Basic Research Program of China (973 Program) [2013CB228500] | This work was sponsored by the National Natural Science Funds of China (grant number 51076072) and the National Basic Research Program of China (973 Program) (grant number 2013CB228500). |  | 28 | 5 | 5 | 0 | 30 | ELSEVIER SCI LTD | OXFORD | THE BOULEVARD, LANGFORD LANE, KIDLINGTON, OXFORD OX5 1GB, OXON, ENGLAND | 0016-2361 | 1873-7153 |  | FUEL | Fuel | OCT 15 | 2015 | 158 | [5 empty] | 634 | 640 |  | 10.1016/j.fuel.2015.06.029 |  |  |  | 7 | Energy & Fuels; Engineering, Chemical | Energy & Fuels; Engineering | CM4QQ | WOS:000357670100073 |  |  |  |  | 2019-08-03 |  |  | 0 | 0 | 0 | 0 | 0 | 0 | 0 | 0 | 0 | 0 | 0 | 0 | 0
PT: J; AU: Adeoti, IA; Hawboldt, K; Santos, MR; AF: Adeoti, Ibraheem A.; Hawboldt, Kelly; Santos, Marina R.; TI: Thermal and flow properties of fish oil blends with bunker fuel oil; SO: FUEL; LA: English; DT: Article; DE: Fuel oil; Biofuel; Blend; Viscosity; Fish oil; Rheology; ID: DIESEL-ENGINE; SALMON; EXTRACTION; VISCOSITY; BIODIESEL; WASTE; AB: The thermal, flow, and heating properties of unrefined fish oils (anchovy-sardine oil derived from fish processing waste, and unrefined salmon oil derived from salmon discards) blended with bunker 'A' oil (a common heating oil) were investigated. The rheological properties of the blends were examined and modeled using an Arrhenius equation approach. The onset of thermal degradation of waste fish oil, salmon oil and bunker 'A' oil were 187 degrees C, 229 degrees C and 75 degrees C respectively and complete decomposition of the oils occurred between 500 and 550 degrees C. The flow behavior index of the oil/blend samples was less than one, which indicated that the fish oil/blend exhibited non-Newtonian fluid behavior. More so, all samples showed decreasing viscosity with increasing shear rate indicated that the samples and their blends exhibited a shear-thinning non-Newtonian behavior. The average heating value of anchovy-sardine oil, unrefined salmon oil and bunker fuel oil were 38.69, 39.51 and 43.36 MJ kg(-1) respectively. The energy barrier to flow and viscosity of the blends decreased with increasing quantity of fish oils in fish-bunker mixture. (C) 2015 Elsevier Ltd. All rights reserved. | [Adeoti, Ibraheem A.; Hawboldt, Kelly] Mem Univ Newfoundland, Fac Engn & Appl Sci, Dept Proc Engn, St John, NF A1B 3X5, Canada; [Santos, Marina R.] Univ Estadual Mato Grosso do Sul, BR-79804970 Ivinhema, MS, Brazil | Adeoti, IA (reprint author), Mem Univ Newfoundland, Fac Engn & Appl Sci, Dept Proc Engn, St John, NF A1B 3X5, Canada. | iaa230@mun.ca |  |  | Government of Newfoundland and Labradors (Green Fund); NSERC (Natural Science and Engineering Research Council of Canada) | The authors would like to acknowledge the funding provided by the Government of Newfoundland and Labradors (Green Fund) and, NSERC (Natural Science and Engineering Research Council of Canada). |  | 33 | 5 | 5 | 0 | 0 | ELSEVIER SCI LTD | OXFORD | THE BOULEVARD, LANGFORD LANE, KIDLINGTON, OXFORD OX5 1GB, OXON, ENGLAND | 0016-2361 | 1873-7153 |  | FUEL | Fuel | OCT 15 | 2015 | 158 | [5 empty] | 641 | 649 |  | 10.1016/j.fuel.2015.06.019 |  |  |  | 9 | Energy & Fuels; Engineering, Chemical | Energy & Fuels; Engineering | CM4QQ | WOS:000357670100074 |  |  |  |  | 2019-08-03 |  |  | 0 | 0 | 0 | 0 | 0 | 0 | 0 | 0 | 0 | 0 | 0 | 0 | 0
PT: J; AU: Chen, L; Kang, QJ; Pawar, R; He, YL; Tao, WQ; AF: Chen, Li; Kang, Qinjun; Pawar, Rajesh; He, Ya-Ling; Tao, Wen-Quan; TI: Pore-scale prediction of transport properties in reconstructed nanostructures of organic matter in shales; SO: FUEL; LA: English; DT: Article; DE: Shale; Organic matter; Knudsen diffusion; Permeability; Diffusivity; Lattice Boltzmann method; ID: LATTICE-BOLTZMANN METHOD; GAS-FLOW; PERMEABILITY; MODEL; SIMULATION; RESERVOIRS; MORPHOLOGY; MUDROCKS; VOLUME; AB: Size, morphology and distributions of pores in organic matter of shale matrix are discussed based on high resolution images from experiments in the literature. 250 nanoscale structures of the organic matter are then reconstructed by randomly placing pore spheres with different diameters and overlap tolerances. Effects of porosity, the mean diameter and the overlap tolerance on void space connectivity and pore size distribution are studied. Furthermore, a pore-scale model based on the lattice Boltzmann method developed in a previous study is used to predict the Knudsen diffusivity and permeability of the reconstructed organic matter. The simulation results show that the mean pore diameter and overlap tolerance significantly affect the transport properties. The predicted Knudsen effective diffusivity is compared with Bruggeman equation and it is found that this equation underestimates the tortuosity. A modified Bruggeman equation is proposed based on the simulation results. The predicted intrinsic permeability is in acceptable agreement with Kozeny-Carman (KC) equation. In addition, the apparent permeability is determined based on Knudsen diffusivity and intrinsic permeability predicted. The apparent permeability is compared with that obtained with various correlations in the literature. Knudsen's correlations match best with our numerical results and are recommended for calculating the apparent permeability. (C) 2015 Elsevier Ltd. All rights reserved. | [Chen, Li; He, Ya-Ling; Tao, Wen-Quan] Xi An Jiao Tong Univ, Sch Energy & Power Engn, Key Lab Thermofluid Sci & Engn, MOE, Xian 710049, Shaanxi, Peoples R China; [Chen, Li; Kang, Qinjun; Pawar, Rajesh] Los Alamos Natl Lab, Div Earth & Environm Sci, Los Alamos, NM 87545 USA | Kang, QJ (reprint author), Xi An Jiao Tong Univ, Sch Energy & Power Engn, Key Lab Thermofluid Sci & Engn, MOE, Xian 710049, Shaanxi, Peoples R China. | qkang@lanl.gov | Chen, Li/P-4886-2014; Kang, Qinjun/A-2585-2010 | Chen, Li/0000-0001-7956-3532; Kang, Qinjun/0000-0002-4754-2240 | LANL's LDRD Program; Institutional Computing Program; DOE NETL Unconventional Oil Gas Project; National Nature Science Foundation of China [51406145, 51136004]; NNSFC international-joint key project [51320105004]; China Postdoctoral Science Foundation [2014M550496] | The authors acknowledge the support of LANL's LDRD Program, Institutional Computing Program, and a DOE NETL Unconventional Oil & Gas Project, National Nature Science Foundation of China (Nos. 51406145 and 51136004), NNSFC international-joint key project (No. 51320105004) and China Postdoctoral Science Foundation (2014M550496). |  | 43 | 36 | 36 | 0 | 84 | ELSEVIER SCI LTD | OXFORD | THE BOULEVARD, LANGFORD LANE, KIDLINGTON, OXFORD OX5 1GB, OXON, ENGLAND | 0016-2361 | 1873-7153 |  | FUEL | Fuel | OCT 15 | 2015 | 158 | [5 empty] | 650 | 658 |  | 10.1016/j.fuel.2015.06.022 |  |  |  | 9 | Energy & Fuels; Engineering, Chemical | Energy & Fuels; Engineering | CM4QQ | WOS:000357670100075 |  | Other Gold |  |  | 2019-08-03 |  |  | 0 | 0 | 0 | 0 | 0 | 0 | 0 | 0 | 0 | 0 | 0 | 0 | 0
PT: J; AU: Siddhardha, RSS; Teja, MSB; Tejkiran, PJ; Ntim, SA; Kumar, PSS; Lakshminarayanan, V; Mitra, S; Ramamurthy, SS; AF: Siddhardha, R. S. Sai; Teja, M. S. Brahma; Tejkiran, P. J.; Ntim, Susana Addo; Kumar, P. Sai Siva; Lakshminarayanan, V.; Mitra, Somenath; Ramamurthy, Sai Sathish; TI: Ultra-low casting of Pt based nano-ink for electrooxidation of glycerol and ethylene glycol fuels in alkaline medium; SO: FUEL; LA: English; DT: Article; DE: Glycerol; Ethylene glycol; Carbon nanotubes; Fuel cells; Catalyst; Carbon paste electrode; ID: CARBON; ELECTRODE; CELLS; AB: For the first time we present an ultra-low casting of Pt based nano-ink on carbon paste electrodes (CPEs) for electrooxidation of glycerol and ethylene glycol fuels in alkaline medium. The platinum loaded carbon nanotube (Pt-CNT) synthesized by a microwave induced reaction has been extensively characterized by microscopic, spectroscopic and thermal gravimetric techniques. Pt-CNT has shown 6 and 33 fold improved activity for the Glycerol electrooxidation reaction (GOR) and ethylene glycol electrooxidation reaction (EGOR) vis-a-vis the commercial Johnson Matthey Pt-C. The low onset potentials and high current densities achieved using this novel nano ink is indicative of its plausible role in fuel cell applications. (C) 2015 Elsevier Ltd. All rights reserved. | [Siddhardha, R. S. Sai; Teja, M. S. Brahma; Tejkiran, P. J.; Kumar, P. Sai Siva; Ramamurthy, Sai Sathish] Sri Sathya Sai Inst Higher Learning, Dept Chem, Prashanthi Nilayam 515134, India; [Ntim, Susana Addo; Mitra, Somenath] New Jersey Inst Technol, Dept Chem & Environm Sci, Newark, NJ 07102 USA; [Lakshminarayanan, V.] Raman Res Inst, Bangalore 560080, Karnataka, India | Ramamurthy, SS (reprint author), Sri Sathya Sai Inst Higher Learning, Dept Chem, Prashanthi Nilayam 515134, India. | rsaisathish@sssihl.edu.in | R. S, Sai Siddhardha/P-9106-2014; Lakshminarayanan, V/E-5125-2012; Jayakumar, Tejkiran Pindi/G-2031-2015; Library, Raman/J-1633-2018; M S, Brahma Teja/C-4714-2015 | R. S, Sai Siddhardha/0000-0001-6784-3510; M S, Brahma Teja/0000-0002-9017-3268; Pinnepalli, Sai Siva Kumar/0000-0002-5752-2585; Ramamurthy, Sai Sathish/0000-0001-9957-9259 | DBT-Ramalingaswami fellowship [102/IFD/SAN/1118/2014-15]; UGC JRF fellowship, Govt. of India [2121110003]; National Institute of Environmental Health Sciences (NIESH) - United States [RC2 ES018810] | SSR and RSSS acknowledge the funding from DBT-Ramalingaswami fellowship (Sanction Order No. 102/IFD/SAN/1118/2014-15) and UGC JRF fellowship (award letter number 2121110003), Govt. of India respectively. Part of this work has been funded by the National Institute of Environmental Health Sciences (NIESH) - United States (Grant number RC2 ES018810). The opinions, findings and conclusions expressed in this manuscript are those of the authors(s) but do not reflect the views of NIESH. |  | 17 | 5 | 5 | 2 | 43 | ELSEVIER SCI LTD | OXFORD | THE BOULEVARD, LANGFORD LANE, KIDLINGTON, OXFORD OX5 1GB, OXON, ENGLAND | 0016-2361 | 1873-7153 |  | FUEL | Fuel | OCT 15 | 2015 | 158 | [5 empty] | 659 | 663 |  | 10.1016/j.fuel.2015.06.017 |  |  |  | 5 | Energy & Fuels; Engineering, Chemical | Energy & Fuels; Engineering | CM4QQ | WOS:000357670100076 |  |  |  |  | 2019-08-03 |  |  | 0 | 0 | 0 | 0 | 0 | 0 | 0 | 0 | 0 | 0 | 0 | 0 | 0
PT: J; AU: Al-Shalabi, EW; Sepehrnoori, K; Pope, G; AF: Al-Shalabi, Emad W.; Sepehrnoori, Kamy; Pope, Gary; TI: New mobility ratio definition for estimating volumetric sweep efficiency of low salinity water injection; SO: FUEL; LA: English; DT: Article; DE: Low salinity water injection (LSWI); Improved estimation of volumetric sweep efficiency; New mobility ratio definition; Fractional flow and tracer methods; LSWI effect on displacement and volumetric sweep efficiencies; ID: CARBONATE RESERVOIRS; OIL-RECOVERY; IMPACT; AB: This paper investigates the effect of low salinity water injection (LSWI) on both oil displacement and volumetric sweep efficiencies. A new definition of mobility ratio is proposed and shown to correlate with volumetric sweep efficiency better than other definitions in the literature. A quarter 5-spot field model was created by upscaling recently published coreflood experiments. Simulations were performed using the Empirical LSWI Model implemented in the UTCHEM simulator. Results showed an improved estimation of volumetric sweep efficiency with the proposed mobility ratio definition, which applies in the tertiary mode and physically makes more sense compared to other definitions in the literature. (C) 2015 Elsevier Ltd. All rights reserved. | [Al-Shalabi, Emad W.; Sepehrnoori, Kamy; Pope, Gary] Univ Texas Austin, Petr & Geosyst Engn, Austin, TX 78712 USA | Al-Shalabi, EW (reprint author), Univ Texas Austin, Petr & Geosyst Engn, Austin, TX 78712 USA. | ealshalabi@utexas.edu | Al-Shalabi, Emad/S-4811-2017 | Al-Shalabi, Emad/0000-0003-2055-1398 | Abu Dhabi National Oil Company (ADNOC) | The authors wish to acknowledge Abu Dhabi National Oil Company (ADNOC) for funding this research. |  | 27 | 9 | 9 | 1 | 13 | ELSEVIER SCI LTD | OXFORD | THE BOULEVARD, LANGFORD LANE, KIDLINGTON, OXFORD OX5 1GB, OXON, ENGLAND | 0016-2361 | 1873-7153 |  | FUEL | Fuel | OCT 15 | 2015 | 158 | [5 empty] | 664 | 671 |  | 10.1016/j.fuel.2015.06.018 |  |  |  | 8 | Energy & Fuels; Engineering, Chemical | Energy & Fuels; Engineering | CM4QQ | WOS:000357670100077 |  |  |  |  | 2019-08-03 |  |  | 0 | 0 | 0 | 0 | 0 | 0 | 0 | 0 | 0 | 0 | 0 | 0 | 0
PT: J; AU: Kang, YH; Wang, QH; Lu, XF; Ji, XY; Wang, H; Guo, Q; Chen, Y; Yan, J; Zhou, JL; AF: Kang, Yinhu; Wang, Quanhai; Lu, Xiaofeng; Ji, Xuanyu; Wang, Hu; Guo, Qiang; Chen, Ye; Yan, Jin; Zhou, Jinliang; TI: Experimental and theoretical study on radiative heat transfer characteristics of dimethyl ether jet diffusion flame; SO: FUEL; LA: English; DT: Article; DE: Dimethyl ether; Jet diffusion flame; Thermal radiation; Flame length; Radiation fraction; ID: COMBUSTION CHARACTERISTICS; BOILER FURNACE; HYDROGEN-JET; FUEL; DME; IGNITION; FIRES; AIR; TEMPERATURE; COUNTERFLOW; AB: The radiative heat transfer characteristics of the dimethyl ether (DME)/air jet diffusion flame (JDF) were experimentally and theoretically studied in this paper. A series of fuel nozzle diameters (d(f)), fuel jet velocities (u(f)), and air co-flow velocities (u(co)) were investigated for their influences on the thermal radiation behavior individually. The results showed that the DME jet diffusion flame length was independent of uco, but the flame width decreased exponentially with the increase in uco. Besides, new correlations for the DME jet diffusion flame width were developed in this paper. In the laminar regime, the radiation fraction (chi(R)) was nearly constant with the increase in fuel jet Reynolds number (Re-f). In the transitional regime, it increased with Ref. In the turbulent regime, it began to decrease gradually with Ref. Additionally, chi(R) increased gradually with the increase in df. As uco was increased, chi(R) decreased because of the reductions in flame width and volume. Empirical correlations between chi(R) and the operational parameters, including df, Ref, and uco, were developed in this paper to predict the radiative heat flux (RHF) at any position and incident angle outside the DME JDF, in conjunction with the weighted multi-point source model (WMP model). Besides, at any cylindrical surface around the flame, the RHF peaked at about x = 0.7 L-f. At a smaller radius, the axial RHF profile was characterized by larger axial gradients and higher global values. Additionally, the RHF distribution in the near-field (x/L-f < 2, R/L-f < 2) of small-scale flames was self-similar. Based on this behavior, a simplified method for predicting the local RHF was proposed. While with respect to the large-scale flames or far-field (x/L-f > 2 or R/L-f > 2) of the small-scale ones, self-similarity of the local RHF distribution was invalid. In such cases, the RHF was suggested to be calculated by the WMP model with the atmospheric transmissivity. (C) 2015 Elsevier Ltd. All rights reserved. | [Kang, Yinhu] Chongqing Univ, Sch Urban Construct & Environm Engn, Chongqing 400045, Peoples R China; [Kang, Yinhu; Wang, Quanhai; Lu, Xiaofeng; Wang, Hu; Guo, Qiang; Chen, Ye; Yan, Jin; Zhou, Jinliang] Chongqing Univ, Key Lab Low Grade Energy Utilizat Technol & Syst, Minist Educ China, Chongqing 400044, Peoples R China; [Kang, Yinhu] Chongqing Univ, Minist Educ, Key Lab Three Gorges Reservoir Regions Ecoenviron, Chongqing 400045, Peoples R China; [Ji, Xuanyu] Chongqing Univ Sci & Technol, Coll Mech & Power Engn, Chongqing 401331, Peoples R China | Kang, YH (reprint author), Chongqing Univ, Sch Urban Construct & Environm Engn, Chongqing 400045, Peoples R China. | cqukangyh@126.com; wangqh298@cqu.edu.cn |  |  | Strategic Priority Research Program of the Chinese Academy of Sciences [XDA07030100]; Sichuan Special Project of Transformation of Scientific and Technological Achievements [2012GC0046]; Chongqing Science and Technology Commission Research Project [cstc2014jcyjA90011]; Scientific Research Fund of Chongqing University of Science and Technology [ck2014B09, ck2015Z22] | The present research was supported by the Strategic Priority Research Program of the Chinese Academy of Sciences (Grant No. XDA07030100), Sichuan Special Project of Transformation of Scientific and Technological Achievements (Plan No. 2012GC0046), Chongqing Science and Technology Commission Research Project (Grant No. cstc2014jcyjA90011), and Scientific Research Fund of Chongqing University of Science and Technology (Grant Nos. ck2014B09 and ck2015Z22). |  | 38 | 10 | 11 | 0 | 30 | ELSEVIER SCI LTD | OXFORD | THE BOULEVARD, LANGFORD LANE, KIDLINGTON, OXFORD OX5 1GB, OXON, ENGLAND | 0016-2361 | 1873-7153 |  | FUEL | Fuel | OCT 15 | 2015 | 158 | [5 empty] | 684 | 696 |  | 10.1016/j.fuel.2015.06.015 |  |  |  | 13 | Energy & Fuels; Engineering, Chemical | Energy & Fuels; Engineering | CM4QQ | WOS:000357670100079 |  |  |  |  | 2019-08-03 |  |  | 0 | 0 | 0 | 0 | 0 | 0 | 0 | 0 | 0 | 0 | 0 | 0 | 0
PT: J; AU: Wu, XC; Xue, ZL; Zhao, HF; Yao, LC; Chen, LH; Zheng, CH; Gao, X; AF: Wu, Xuecheng; Xue, Zhiliang; Zhao, Huafeng; Yao, Longchao; Chen, Linghong; Zheng, Chenghang; Gao, Xiang; TI: Measurement of slurry droplets by digital holographic microscopy: Fundamental research; SO: FUEL; LA: English; DT: Article; DE: Wet desulfurization; Slurry droplets; Ultrasonic atomization; Micro-holography; Concentration measurement; ID: FLUE-GAS DESULFURIZATION; WAVELET TRANSFORM; POWER-PLANTS; AB: This study was conducted to research on the size distribution and concentration measurements of slurry droplet by DHM (digital holographic microscopy). The slurry from desulfurization tower was atomized into micron droplets. The ability of DHM to detect micron droplets was studied by simulation. Micro-holographic measurement system of spray field was built, with equivalent CCD (charge-coupled device) pixels being 0.375 mu m. The size distribution of droplets was measured by DHM, showed unimodal distribution from 0.53 to 5.3 mu m, with the peak at about 2.5 mu m. The average particle size was 2.09 mu m. Number concentration of the slurry droplets was also obtained. The concentration of DHM concentrated in the range of 1.5-3 mu m, about 53-1118 mm(-3). Accordingly, the concentration of PDA (phase Doppler anemometer) concentrated in the range of 0.5-5 mu m, about 19-610 mm(-3). The experimental results show that method based on DHM for slurry droplets measurement is feasible. Based on the simulation and experimental research, an on-line measurement system for slurry droplets was designed. (C) 2015 Elsevier Ltd. All rights reserved. | [Wu, Xuecheng; Xue, Zhiliang; Zhao, Huafeng; Yao, Longchao; Chen, Linghong; Zheng, Chenghang; Gao, Xiang] Zhejiang Univ, State Key Lab Clean Energy Utilizat, Hangzhou 310027, Zhejiang, Peoples R China | Gao, X (reprint author), Zhejiang Univ, State Key Lab Clean Energy Utilizat, Hangzhou 310027, Zhejiang, Peoples R China. | xgao@zju.edu.cn | Zheng, Chenghang/N-2893-2017 | Zheng, Chenghang/0000-0003-0410-2007 | National Natural Science Foundation of China [51176162]; Major Program of the National Natural Science Foundation of China [51390491]; National Science Fund for Distinguished Young Scholars of China [51125025] | This work was supported by the National Natural Science Foundation of China (No. 51176162), the Major Program of the National Natural Science Foundation of China (No. 51390491), and the National Science Fund for Distinguished Young Scholars of China (No. 51125025). |  | 29 | 2 | 3 | 2 | 39 | ELSEVIER SCI LTD | OXFORD | THE BOULEVARD, LANGFORD LANE, KIDLINGTON, OXFORD OX5 1GB, OXON, ENGLAND | 0016-2361 | 1873-7153 |  | FUEL | Fuel | OCT 15 | 2015 | 158 | [5 empty] | 697 | 704 |  | 10.1016/j.fuel.2015.05.018 |  |  |  | 8 | Energy & Fuels; Engineering, Chemical | Energy & Fuels; Engineering | CM4QQ | WOS:000357670100080 |  |  |  |  | 2019-08-03 |  |  | 0 | 0 | 0 | 0 | 0 | 0 | 0 | 0 | 0 | 0 | 0 | 0 | 0
PT: J; AU: de Caprariis, B; Scarsella, M; Petrullo, A; De Filippis, P; AF: de Caprariis, B.; Scarsella, M.; Petrullo, A.; De Filippis, P.; TI: Olive oil residue gasification and syngas integrated clean up system; SO: FUEL; LA: English; DT: Article; DE: Gasification; Tar reforming; Biomass; Syngas; ID: BIOMASS GASIFICATION; FIXED-BED; TAR; GAS; PERFORMANCE; CATALYSTS; MODEL; CO; AB: Gasification is one of the most promising technologies to convert low quality fuels into more valuable ones. The main problem in the use of biomass in gasification processes is the high amount of tar released in the pyrolysis step. It is thus necessary to recover the tar and to transform it in lighter combustible gas species such as CH4, CO and H-2 by means of catalytic processes. In this work the gasification of olive husk is performed in order to produce a high quality syngas, composed mainly of carbon monoxide and hydrogen, using an innovative laboratory scale plant composed of a unique reactor divided into three sections. The first section is dedicated to the pyrolysis, the second to the gasification of char produced during pyrolysis and the third to the catalytic reforming of tar. In the reformer two catalysts were tested: a CeO2 promoted bimetallic Ni-Co catalyst and a Ni catalyst, both supported on gamma-Al2O3. This plant design allows one to minimize the heat dispersion enhancing the energy efficiency of the unit. (C) 2015 Elsevier Ltd. All rights reserved. | [de Caprariis, B.; Scarsella, M.; Petrullo, A.; De Filippis, P.] Univ Roma La Sapienza, Dept Chem Engn, I-00184 Rome, Italy | de Caprariis, B (reprint author), Univ Roma La Sapienza, Dept Chem Engn, Via Eudossiana 18, I-00184 Rome, Italy. | benedetta.decaprariis@uniroma1.it |  | De Filippis, Paolo/0000-0001-7107-3790 |  |  |  | 26 | 5 | 5 | 0 | 26 | ELSEVIER SCI LTD | OXFORD | THE BOULEVARD, LANGFORD LANE, KIDLINGTON, OXFORD OX5 1GB, OXON, ENGLAND | 0016-2361 | 1873-7153 |  | FUEL | Fuel | OCT 15 | 2015 | 158 | [5 empty] | 705 | 710 |  | 10.1016/j.fuel.2015.06.012 |  |  |  | 6 | Energy & Fuels; Engineering, Chemical | Energy & Fuels; Engineering | CM4QQ | WOS:000357670100081 |  |  |  |  | 2019-08-03 |  |  | 0 | 0 | 0 | 0 | 0 | 0 | 0 | 0 | 0 | 0 | 0 | 0 | 0
PT: J; AU: Zhang, L; Kajitani, S; Umemoto, S; Wang, S; Quyn, D; Song, Y; Li, TT; Zhang, S; Dong, L; Li, CZ; AF: Zhang, Lei; Kajitani, Shiro; Umemoto, Satoshi; Wang, Shuai; Quyn, Dimple; Song, Yao; Li, Tingting; Zhang, Shu; Dong, Li; Li, Chun-Zhu; TI: Changes in nascent char structure during the gasification of low-rank coals in CO2; SO: FUEL; LA: English; DT: Article; DE: Raman spectroscopy; Fast pyrolysis; Gasification; Char structure; Sub-bituminous coal; Brown coal; ID: VICTORIAN BROWN-COAL; FOURIER-TRANSFORM; HEATING-RATE; RAMAN-SPECTROSCOPY; PYROLYSIS; EVOLUTION; REACTIVITY; ALKALI; VOLATILIZATION; TEMPERATURE; AB: The purpose of this study is to investigate the structural changes in nascent chars during the gasification of two low-rank coals in CO2 at 1000 degrees C and 1200 degrees C. Western Australian Collie sub-bituminous coal and Victorian Loy Yang brown coal were heated up at 1000 K s (1) in He/CO2 in a wire-mesh reactor. FT-Raman spectroscopy was applied to understand the key structural features of nascent chars. For comparison, the Raman data of the chars produced in a drop tube furnace in N-2/CO2 at 1200 degrees C for Loy Yang coal were also included in this study. The results showed that the evolution of char structure was determined by the counteracting effects of thermal annealing and oxygenation during the initial holding at 1000 degrees C (< 1 s). With further holding at 1000 degrees C or holding at 1200 degrees C, the rapid formation of O-containing functional groups and the selective consumption of small aromatic rings took place. For each coal, there was no significant change in reaction pathway between gasification at 1000 and 1200 degrees C. Combining the data from FT-Raman and FT-IR spectroscopy, there appears to be more than one type of O-containing functional groups formed during the gasification in CO2. Some are more sensitive to Raman scattering but some are more sensitive to FTIR absorption. (C) 2015 Elsevier Ltd. All rights reserved. | [Zhang, Lei; Wang, Shuai; Quyn, Dimple; Song, Yao; Li, Tingting; Zhang, Shu; Dong, Li; Li, Chun-Zhu] Curtin Univ Technol, Fuels & Energy Technol Inst, Perth, WA 6845, Australia; [Kajitani, Shiro; Umemoto, Satoshi] Cent Res Inst Elect Power Ind, Energy Engn Res Lab, Yokosuka, Kanagawa 2400196, Japan | Li, CZ (reprint author), Curtin Univ Technol, Fuels & Energy Technol Inst, GPO Box U1987, Perth, WA 6845, Australia. | chun-zhu.li@curtin.edu.au | Li, Chun-Zhu/I-7823-2013 | Li, Chun-Zhu/0000-0002-9712-045X; Song, Yao/0000-0003-1699-759X; Dong, Li/0000-0003-1285-8955 | Australian Research Council [DP110105514]; Commonwealth of Australia under the Australia-China Science and Research Fund; WA Department of Mines and Petroleum | The authors gratefully acknowledge the financial support of this study from the Australian Research Council (DP110105514), the Commonwealth of Australia under the Australia-China Science and Research Fund and WA Department of Mines and Petroleum. |  | 43 | 20 | 21 | 2 | 85 | ELSEVIER SCI LTD | OXFORD | THE BOULEVARD, LANGFORD LANE, KIDLINGTON, OXFORD OX5 1GB, OXON, ENGLAND | 0016-2361 | 1873-7153 |  | FUEL | Fuel | OCT 15 | 2015 | 158 | [5 empty] | 711 | 718 |  | 10.1016/j.fuel.2015.06.014 |  |  |  | 8 | Energy & Fuels; Engineering, Chemical | Energy & Fuels; Engineering | CM4QQ | WOS:000357670100082 |  |  |  |  | 2019-08-03 |  |  | 0 | 0 | 0 | 0 | 0 | 0 | 0 | 0 | 0 | 0 | 0 | 0 | 0
PT: J; AU: Lea-Langton, AR; Andrews, GE; Bartle, KD; Jones, JM; Williams, A; AF: Lea-Langton, A. R.; Andrews, G. E.; Bartle, K. D.; Jones, J. M.; Williams, A.; TI: Combustion and pyrolysis reactions of alkylated polycyclic aromatic compounds: The decomposition of C-13 methylarenes in relation to diesel engine emissions; SO: FUEL; LA: English; DT: Article; DE: PAH; Pyrolysis; Demethylation; (13)Carbon labelled; ID: PARTICULATE-EMISSIONS; HYDROCARBONS; ALKYLAROMATICS; MECHANISMS; MOLECULES; SOOT; AB: The thermal decomposition of methylarenes labelled with C-13 in the methyl group was investigated. This was conducted using both a direct injection diesel engine and a pyrolysis flow cell connected to a GC-MS. 2-[C-13] methylnaphthalene and 9-[C-13] methylphenanthrene were synthesized by means of the Corey-House coupling reaction and their identity and purity confirmed by mass spectrometry and NMR. GC-MS analysis of the aromatic fraction separated from the extract of the exhaust particulate collected from the engine operated with n-hexadecane doped with the labelled methylnaphthalene showed that the C-13 was not redistributed among the methyl groups of higher PAH. However, with 9-[C-13] methylphenanthrene in the fuel a significant amount was retained in the particulate, even though the principal in-cylinder reaction was dealkylation. Pyrolytic reactions of the C-13-labelled methyl arenes were studied in a micro-pyrolysis-GC-MS-apparatus and confirmed dealkylation as the predominant reaction. The detailed chemical mechanism of the pyrolysis was explained by a scheme involving two alternative radical transfer reactions. (C) 2015 Elsevier Ltd. All rights reserved. | [Lea-Langton, A. R.; Andrews, G. E.; Bartle, K. D.; Jones, J. M.; Williams, A.] Univ Leeds, Energy Res Inst, Leeds LS2 9JT, W Yorkshire, England | Williams, A (reprint author), Univ Leeds, Energy Res Inst, Leeds LS2 9JT, W Yorkshire, England. | fueaw@leeds.ac.uk |  | Lea-Langton, Amanda/0000-0002-6338-9661 |  |  |  | 37 | 7 | 7 | 0 | 26 | ELSEVIER SCI LTD | OXFORD | THE BOULEVARD, LANGFORD LANE, KIDLINGTON, OXFORD OX5 1GB, OXON, ENGLAND | 0016-2361 | 1873-7153 |  | FUEL | Fuel | OCT 15 | 2015 | 158 | [5 empty] | 719 | 724 |  | 10.1016/j.fuel.2015.05.043 |  |  |  | 6 | Energy & Fuels; Engineering, Chemical | Energy & Fuels; Engineering | CM4QQ | WOS:000357670100083 |  |  |  |  | 2019-08-03 |  |  | 0 | 0 | 0 | 0 | 0 | 0 | 0 | 0 | 0 | 0 | 0 | 0 | 0
PT: J; AU: Strugala-Wilczek, A; Stanczyk, K; AF: Strugala-Wilczek, Aleksandra; Stanczyk, Krzysztof; TI: Comparison of metal elution from cavern residue after underground coal gasification and from ash obtained during coal combustion; SO: FUEL; LA: English; DT: Article; DE: Underground coal gasification; Ash; Char; Metals; Groundwater pollution; ID: TRACE-ELEMENTS; HYDROGEN-PRODUCTION; AB: The aim of this paper was to determine the capability for metal elution that may constitute potential contamination to the water environment from post-process cavern residue after underground coal gasification (UCG). Samples of raw coals that had been subjected to gasification (three samples of hard coal, the coal mine ``Bobrek'', the experimental mine ``Barbara'' and the coal mine ``Piast'', and a sample of brown coal from the coal mine ``Belchatow'') were analysed for their physicochemical properties. Similar tests were performed with samples of ash and char that remained in the cavern after experiments associated with underground coal gasification. For comparison, samples of raw coals were also burned under controlled conditions in air, in a specially designed furnace, until their complete incineration. Each of these materials was subjected to an elution test using deionised water. An analysis of the physicochemical composition of the water extracts for the selected parameters was carried out. The qualitative-quantitative composition of the water extracts was related to the hydro-geochemical background characteristics of groundwater. The effect of the degree of coal conversion on the ability of metals to elute into the water environment was discussed. (C) 2015 Elsevier Ltd. All rights reserved. | [Strugala-Wilczek, Aleksandra] Cent Min Inst, Dept Environm Monitoring, PL-40166 Katowice, Poland; [Stanczyk, Krzysztof] Cent Min Inst, Dept Energy Saving & Air Protect, PL-40166 Katowice, Poland | Strugala-Wilczek, A (reprint author), Cent Min Inst, Dept Environm Monitoring, Plac Gwarkow 1, PL-40166 Katowice, Poland. | astrugala@gig.eu |  | Stanczyk, Krzysztof/0000-0001-8273-7409 | Research Fund for Coal and Steel [RFCR-CT-2011-00006]; Polish Ministry of Science and Higher Education [11420433-332] | The results presented in this work were obtained within the framework of HUGE2 (Hydrogen Oriented Underground Coal Gasification for Europe) - a European research project financed by the Research Fund for Coal and Steel under contract no. RFCR-CT-2011-00006. Part of the research was supported by the Polish Ministry of Science and Higher Education, Project No. 11420433-332. |  | 30 | 10 | 10 | 3 | 21 | ELSEVIER SCI LTD | OXFORD | THE BOULEVARD, LANGFORD LANE, KIDLINGTON, OXFORD OX5 1GB, OXON, ENGLAND | 0016-2361 | 1873-7153 |  | FUEL | Fuel | OCT 15 | 2015 | 158 | [5 empty] | 733 | 743 |  | 10.1016/j.fuel.2015.06.009 |  |  |  | 11 | Energy & Fuels; Engineering, Chemical | Energy & Fuels; Engineering | CM4QQ | WOS:000357670100085 |  |  |  |  | 2019-08-03 |  |  | 0 | 0 | 0 | 0 | 0 | 0 | 0 | 0 | 0 | 0 | 0 | 0 | 0
PT: J; AU: Garcia-Contreras, R; Martinez, JD; Armas, O; Murillo, R; Garcia, T; AF: Garcia-Contreras, Reyes; Martinez, Juan Daniel; Armas, Octavio; Murillo, Ramon; Garcia, Tomas; TI: Study of a residential boiler under start-transient conditions using a tire pyrolysis liquid (TPL)/diesel fuel blend; SO: FUEL; LA: English; DT: Article; DE: Waste tire; Pyrolysis; Tire fuel; Residential boiler; Combustion; ID: SEMI INDUSTRIAL BOILER; COMBUSTION PERFORMANCE; TYRE PYROLYSIS; DIESEL FUEL; WASTE; OIL; PETRODIESEL; BIODIESELS; EMISSIONS; ENGINE; AB: Tire pyrolysis liquid (TPL)/diesel fuel blend (50/50 vol.%) was fed in a residential boiler unit of 29.1 kW of nominal power, assessing its potential use as alternative heating fuel oil (HFO) for domestic heating. Process performance was compared to that observed for conventional diesel fuel. Both, 50/50 blend and reference diesel fuel were tested at three different positions of the screw which regulates the fuel-air ratio (optimized for diesel fuel). Different operating parameters, such as water and exhaust temperature profiles and boiler efficiency, were evaluated. In addition, concentrations of pollutant gases (CO, NOx and THC) and particulate matter (PM) through total number of particles were measured. The study was carried out under the most critical transient process for any thermal machine: the start-up. Regarding to the fuel effect, the 50/50 blend gives thermal efficiencies slightly higher compared to those found for diesel fuel at all positions tested. In addition, both CO and THC concentrations were slightly lower for the alternative fuel compared to those found for the conventional fuel, being more representative at the lower relative fuel ratio (position 5). However, PM concentrations for 50/50 blend were higher to those found for diesel fuel at all positions of the regulator screw. This work demonstrates the great potential for using a high proportion of TPL fuel blended with diesel fuel without the need of modifying original regulation parameters of boiler, although some properties of TPL should be improved in order to decrease the PM concentrations. (C) 2015 Elsevier Ltd. All rights reserved. | [Garcia-Contreras, Reyes] Univ Castilla La Mancha, Escuela Tecn Super Ingn Ind, E-13071 Ciudad Real, Spain; [Martinez, Juan Daniel] Univ Pontificia Bolivariana, Grp Invest Ambientales, Inst Energia Mat & Medio Ambiente, Medellin, Colombia; [Martinez, Juan Daniel; Murillo, Ramon; Garcia, Tomas] ICB CSIC, Inst Carboquim, Zaragoza 50018, Spain; [Armas, Octavio] Univ Castilla La Mancha, Escuela Ingn Ind, Real Fabr Armas, Toledo 45071, Spain | Armas, O (reprint author), Univ Castilla La Mancha, Escuela Ingn Ind, Real Fabr Armas, Edificio Sabatini,Ave Carlos 3, Toledo 45071, Spain. | Octavio.Armas@uclm.es | Armas, Octavio/A-8459-2019 | Armas, Octavio/0000-0002-3675-1522; Martinez, Juan Daniel/0000-0001-5075-5135 | Spanish Ministry of Science [PET2008-0103]; Diputacion General de Aragon (Grupo Consolidado) [DGA-T11] | This study has been carried out under the framework of the PET2008-0103 project financed by the Spanish Ministry of Science and has been partially supported by Diputacion General de Aragon (Grupo Consolidado DGA-T11). Authors also wish to thank the CAI's Europa program (Caja de Ahorros de la Inmaculada de Aragon). Juan Daniel Martinez acknowledges his fellowship to Administrative Department of Science, Technology and Innovation (Colciencias). |  | 30 | 10 | 10 | 2 | 27 | ELSEVIER SCI LTD | OXFORD | THE BOULEVARD, LANGFORD LANE, KIDLINGTON, OXFORD OX5 1GB, OXON, ENGLAND | 0016-2361 | 1873-7153 |  | FUEL | Fuel | OCT 15 | 2015 | 158 | [5 empty] | 744 | 752 |  | 10.1016/j.fuel.2015.06.046 |  |  |  | 9 | Energy & Fuels; Engineering, Chemical | Energy & Fuels; Engineering | CM4QQ | WOS:000357670100086 |  |  |  |  | 2019-08-03 |  |  | 0 | 0 | 0 | 0 | 0 | 0 | 0 | 0 | 0 | 0 | 0 | 0 | 0
PT: J; AU: Karlstrom, O; Costa, M; Brink, A; Hupa, M; AF: Karlstrom, Oskar; Costa, M.; Brink, A.; Hupa, M.; TI: CO2 gasification rates of char particles from torrefied pine shell, olive stones and straw; SO: FUEL; LA: English; DT: Article; DE: Gasification; Torrefaction; Biomass; Char; Kinetics; ID: CARBON-DIOXIDE; COAL CHAR; MASS-TRANSFER; WOOD CHAR; KINETICS; COMBUSTION; TORREFACTION; REACTIVITY; OXIDATION; OXYGEN; AB: Single char particles with a diameter of 8 mm were produced in situ from pellets of raw and torrefied pine shell, olive stones and straw. The single char particles were then gasified at 800, 900 and 1000 degrees C in two or three CO2 concentrations at each temperature. In the experiments, CO concentrations were measured from the product gases. From the measured CO concentrations, the char conversions versus time were determined. The reactivity of the char from the torrefied olive stones was lower than the reactivity of the char from the raw olive stones, while the reactivity of the char from the torrefied straw was higher than the reactivity of the char from raw straw. For the raw and torrefied pine shell the char reactivities were similar. At 900 degrees C the influence of torrefaction on char gasification rates was minor, however, since the conversion occurred under Regime II conditions, i.e., the conversion rate is partly limited by mass transfer. A detailed single particle model, taking into consideration mass transfer effects, was used to extract kinetic parameters from the experimentally determined char conversions. For the six chars, activation energies of the adsorption step were in the range 175 and 285 kJ/mol, while activation energies of the desorption step were in the range 145 and 195 kJ/mol. In the study it was also tested whether the char conversion could be computed with unified activation energies for all the chars. The results show that by using unified activation energies - 240 kJ/mol for the adsorption step and 168 kJ/mol for the desorption step - the computed char conversions were in good agreement to the experimental char conversions. (C) 2015 Elsevier Ltd. All rights reserved. | [Karlstrom, Oskar; Brink, A.; Hupa, M.] Abo Akad Univ, Proc Chem Ctr, Turku, Finland; [Costa, M.] Univ Lisbon, IDMEC, Dept Mech Engn, Inst Super Tecn, P-1699 Lisbon, Portugal | Karlstrom, O (reprint author), Abo Akad Univ, Proc Chem Ctr, Turku, Finland. | okarlstr@abo.fi | Costa, Mario/G-5329-2010 | Costa, Mario/0000-0002-3118-2762 | National Technology Agency of Finland (Tekes); Andritz Oy; Valmet Technologies Oy; Foster Wheeler Energia Oy; UPM-Kymmene Oyj; Clyde Bergemann GmbH; International Paper Inc.; Top Analytica Oy Ab | This work has been partly carried out within CLIFF (2014-2017) as part of the activities of Abo Akademi University. Other research partners are VTT Technical Research Centre of Finland Ltd, Lappeenranta University of Technology, Aalto University and Tampere University of Technology. Support from the National Technology Agency of Finland (Tekes), Andritz Oy, Valmet Technologies Oy, Foster Wheeler Energia Oy, UPM-Kymmene Oyj, Clyde Bergemann GmbH, International Paper Inc., and Top Analytica Oy Ab is gratefully acknowledged. |  | 40 | 18 | 18 | 1 | 45 | ELSEVIER SCI LTD | OXFORD | THE BOULEVARD, LANGFORD LANE, KIDLINGTON, OXFORD OX5 1GB, OXON, ENGLAND | 0016-2361 | 1873-7153 |  | FUEL | Fuel | OCT 15 | 2015 | 158 | [5 empty] | 753 | 763 |  | 10.1016/j.fuel.2015.06.011 |  |  |  | 11 | Energy & Fuels; Engineering, Chemical | Energy & Fuels; Engineering | CM4QQ | WOS:000357670100087 |  |  |  |  | 2019-08-03 |  |  | 0 | 0 | 0 | 0 | 0 | 0 | 0 | 0 | 0 | 0 | 0 | 0 | 0
PT: J; AU: Wu, SM; Xu, YF; Sun, J; Cao, ZB; Zhou, JZ; Pan, Y; Qian, GR; AF: Wu, Simiao; Xu, Yunfeng; Sun, Jun; Cao, Zhenbang; Zhou, Jizhi; Pan, Yun; Qian, Guangren; TI: Inhibiting evaporation of heavy metal by controlling its chemical speciation in MSWI fly ash; SO: FUEL; LA: English; DT: Article; DE: MSWI fly ash; Heavy metal; Pretreatment; Evaporation inhibition; Chemical speciation; ID: MUNICIPAL SOLID-WASTE; SEQUENTIAL EXTRACTION; THERMAL-TREATMENT; INCINERATION; WATER; GASIFICATION; SEDIMENTS; RECOVERY; DISPOSAL; SOILS; AB: The heavy metal (HM) evaporation in the thermal treatment of fly ash (FA) from municipal solid waste incineration (MSWI) has attracted considerable attention because the inhalation of or skin exposure to heavy metal raises human health risks. In this study, the washing and chemical treatments of FA were performed to inhibit the evaporation of HM (Zn, Pb and Cd) followed by a volatilization test of the pretreated FA at a temperature of up to 1000 degrees C. The results indicate that the evaporation behavior of HMs in fly ash was significantly affected by chemical speciation. The evaporation ratios of HMs with different speciations decreased in the order of acid soluble (F1) > reducible (F2) > oxidizable (F3) > residual (F4). The washing pretreatment process on fly ash would largely inhibit the evaporation of HMs by removing most of the metal chlorides, which are the dominant component of the F1 fraction. Meanwhile, the fly ash after phosphate chemical pretreatment has the least evaporation via converting the F1 fraction into the chemically stable F4 fraction. Therefore, the controllable formation of chemical speciation could effectively inhibit HM evaporation in fly ash. (C) 2015 Published by Elsevier Ltd. | [Wu, Simiao; Xu, Yunfeng; Sun, Jun; Cao, Zhenbang; Zhou, Jizhi; Pan, Yun; Qian, Guangren] Shanghai Univ, Sch Environm & Chem Engn, Shanghai 200444, Peoples R China | Xu, YF (reprint author), Shanghai Univ, Sch Environm & Chem Engn, 99 Shangda Rd, Shanghai 200444, Peoples R China. | yfxu@shu.edu.cn; grqian@shu.edu.cn | Qian, Guangren/G-8500-2019 | Qian, Guangren/0000-0001-6021-5212; Cao, Zhenbang/0000-0001-9315-8904 | National Public Benefit (Environmental Research) Foundation of China [201209026]; Shanghai Leading Academic Disciplines [S30109] | This project is financially supported by the National Public Benefit (Environmental Research) Foundation of China (No. 201209026) and the Shanghai Leading Academic Disciplines (S30109). We also thank the Instrumental Analysis and Research Center of Shanghai University for the XRD analysis. |  | 38 | 20 | 21 | 4 | 77 | ELSEVIER SCI LTD | OXFORD | THE BOULEVARD, LANGFORD LANE, KIDLINGTON, OXFORD OX5 1GB, OXON, ENGLAND | 0016-2361 | 1873-7153 |  | FUEL | Fuel | OCT 15 | 2015 | 158 | [5 empty] | 764 | 769 |  | 10.1016/j.fuel.2015.06.003 |  |  |  | 6 | Energy & Fuels; Engineering, Chemical | Energy & Fuels; Engineering | CM4QQ | WOS:000357670100088 |  |  |  |  | 2019-08-03 |  |  | 0 | 0 | 0 | 0 | 0 | 0 | 0 | 0 | 0 | 0 | 0 | 0 | 0
PT: J; AU: Krishna, MVB; Chandrasekaran, K; Chakravarthy, S; Karunasagar, D; AF: Krishna, M. V. Balarama; Chandrasekaran, K.; Chakravarthy, S.; Karunasagar, D.; TI: An integrated approach based on oxidative pyrolysis and microwave-assisted digestion for the multi-elemental analysis of coal samples by ICP-based techniques; SO: FUEL; LA: English; DT: Article; DE: Coal; Oxidative pyrolysis; Microwave-assisted digestion; Multi-elemental analysis; ICP-MS and ICP-OES; ID: DILUTED NITRIC-ACID; TRACE-ELEMENTS; ATOMIC SPECTROMETRY; RAPID-DETERMINATION; MINERAL MATTER; FLY-ASH; EXTRACTION; POWDERS; PLANTS; BORON; AB: Complete dissolution of the coal sample has been achieved using an integrated approach based on oxidative pyrolysis (OP) and microwave-assisted digestion (MWD) for the quantitative determination of major to ultra-trace elements by inductively coupled plasma (ICP)-based techniques. The coal samples were initially pyrolysed by heating to similar to 500 degrees C in the presence of an oxygen stream. Subsequently MWD was applied to the pyrolysed coal residue with an acid mixture of 8 mL of 20%HNO3 + 5%HF + 5%H2O2 or 20%HNO3 + 0.4%NH4HF2 + 5%H2O2. Analysis was carried out by ICP-MS (Be, V, Cr, Mn, Co, Ni, Cu, Zn, As, Rb, Sr, Mo, Cd, Sb, Cs, Ba, W, Tl, Pb, Th, U and REEs) and ICP-OES (Na, K, Ca, Mg, Fe, Al, Sc, Ti). Critical experimental parameters related to OP and MWD were optimized through the analysis of two standard reference materials (SRMs) NIST-1632d and NIST-2685b. Studies with NH4HF2 have demonstrated that it can be used as a replacement to the highly toxic HF for achieving quantitative recovery (> 95%) of most of the elements studied here. The optimized method was subsequently applied to Indian coal samples collected from different coal mines. (C) 2015 Elsevier Ltd. All rights reserved. | [Krishna, M. V. Balarama; Chandrasekaran, K.; Karunasagar, D.] Bhabha Atom Res Ctr, Natl Ctr Composit Characterizat Mat, Dept Atom Energy, Hyderabad 500062, Andhra Pradesh, India; [Chakravarthy, S.] Natl Met Lab, Jamshedpur 831007, Bihar, India | Krishna, MVB (reprint author), Bhabha Atom Res Ctr, Natl Ctr Composit Characterizat Mat, Dept Atom Energy, Hyderabad 500062, Andhra Pradesh, India. | balaram@barc.gov.in | [5 empty] | 49 | 7 | 9 | 1 | 67 | ELSEVIER SCI LTD | OXFORD | THE BOULEVARD, LANGFORD LANE, KIDLINGTON, OXFORD OX5 1GB, OXON, ENGLAND | 0016-2361 | 1873-7153 |  | FUEL | Fuel | OCT 15 | 2015 | 158 | [5 empty] | 770 | 778 |  | 10.1016/j.fuel.2015.06.039 |  |  |  | 9 | Energy & Fuels; Engineering, Chemical | Energy & Fuels; Engineering | CM4QQ | WOS:000357670100089 |  |  |  |  | 2019-08-03 |  |  | 0 | 0 | 0 | 0 | 0 | 0 | 0 | 0 | 0 | 0 | 0 | 0 | 0
PT: J; AU: Yucel, HG; Aksu, Z; AF: Yucel, Hande Gunan; Aksu, Zumriye; TI: Ethanol fermentation characteristics of Pichia stipitis yeast from sugar beet pulp hydrolysate: Use of new detoxification methods; SO: FUEL; LA: English; DT: Article; DE: Bioethanol; Hemicellulose; Hydrolysate; Fermentation; Pichia stipitis; ID: XYLOSE-FERMENTING YEAST; FLY-ASH; HEMICELLULOSE HYDROLYSATE; ADSORPTION; BAGASSE; PHENOL; PRETREATMENT; BIOMASS; AB: This study investigates the ethanol production characteristics of adapted Pichia stipitis yeast in growth media containing various sugar sources, namely, synthetic xylose, sulfuric acid hydrolyzed sugar beet pulp and sugar beet pulp hydrolysate-synthetic xylose mixture. In synthetic growth media, the xylose concentration range of 10-75 g l(-1) did not exhibit substrate inhibition and at an initial xylose concentration of 75.1 g l(-1), 37.1 g l(-1) ethanol was obtained after 75 h with productivity of 0.494 g l(-1) h(-1). Prior to fermentation, the inhibitory components of the sugar beet pulp hydrolysate was detoxified using three different treatments: commercial activated charcoal with overliming, activated charcoal obtained from sugar beet pulp with overliming and fly ash treatment. Phenolics and furan compounds were significantly adsorbed with activated charcoal treatments and overliming with CaO showed to enhance their reduction. A significant amount of furan was removed by fly ash treatment due to its high CaO content. Neither case demonstrated a noticeable decrease in acetic acid concentration. Ethanol concentrations and productivities ranged between 10.8-12.2 g l(-1) and 0.119-0.286 g l(-1) h(-1) respectively, over 50-121 h, in the detoxified hydrolysate media which contained 48.2 g l(-1) of total reducing sugar. Increase in inoculum concentration also improved the ethanol production yield. (C) 2015 Elsevier Ltd. All rights reserved. | [Yucel, Hande Gunan; Aksu, Zumriye] Hacettepe Univ, Dept Chem Engn, TR-06800 Ankara, Turkey | Aksu, Z (reprint author), Hacettepe Univ, Dept Chem Engn, TR-06800 Ankara, Turkey. | zaksu@hacettepe.edu.tr | aksu, zumriye/G-6101-2013 |  | Hacettepe University Scientific Research Projects Coordination Unit | We would like to thank the Hacettepe University Scientific Research Projects Coordination Unit for their financial support. |  | 31 | 27 | 28 | 1 | 54 | ELSEVIER SCI LTD | OXFORD | THE BOULEVARD, LANGFORD LANE, KIDLINGTON, OXFORD OX5 1GB, OXON, ENGLAND | 0016-2361 | 1873-7153 |  | FUEL | Fuel | OCT 15 | 2015 | 158 | [5 empty] | 793 | 799 |  | 10.1016/j.fuel.2015.06.016 |  |  |  | 7 | Energy & Fuels; Engineering, Chemical | Energy & Fuels; Engineering | CM4QQ | WOS:000357670100091 |  |  |  |  | 2019-08-03 |  |  | 0 | 0 | 0 | 0 | 0 | 0 | 0 | 0 | 0 | 0 | 0 | 0 | 0
PT: J; AU: Duan, H; Wu, XM; Sun, TQ; Liu, B; Fang, JF; Li, C; Gao, ZQ; AF: Duan, Hao; Wu, Xiaomin; Sun, Tianqi; Liu, Bing; Fang, Jianfeng; Li, Chao; Gao, Zhongquan; TI: Effects of electric field intensity and distribution on flame propagation speed of CH4/O-2/N-2 flames; SO: FUEL; LA: English; DT: Article; DE: Electric field intensity and distribution; Flame propagation speed; Electrodes size; Electrodes structure; Uniformity coefficient; ID: METHANE-AIR FLAMES; PREMIXED FLAMES; TRIBRACHIAL FLAMES; BURNING VELOCITY; DIFFUSION FLAME; BUNSEN FLAMES; COFLOW JETS; STABILIZATION; AB: In order to study the effects of electric field intensity and distribution on flame propagation speed, the paper investigated the flame propagation of premixed CH4/O-2/N-2 mixtures under direct-current (DC) electric fields at an excess air ratio of 1.4. Different high-voltage electrodes were chosen in the experiment in two aspects: electrodes size (the outer-diameter of high-voltage electrodes) and electrodes structure. Results show that the flame propagation speed increases significantly with the voltage applied to the high-voltage electrodes. Secondly, the electric field intensity can significantly affect the flame propagation, and it can be observed that the mean flame propagation speed increases linearly with the mean electric field intensity under fixed high-voltage electrodes. In addition, electric field distribution is another important influence factor on the flame propagation. Specifically, the effect of the electric field on the flame propagation speed increases apparently with the uniformity coefficient, so a uniform electric field works better than an uneven one for promoting the flame propagation speed. In fact, with the smallest uniformity coefficient of 0.21, the electric field under the 60 mm-diameter mesh electrodes has the most uniform electric field, while the effect of that on the flame propagation is the strongest, with the highest mean flame propagation speed of 1.25 m/s at an applied voltage of -10 kV. The results substantiate the importance of the electric field intensity and distribution on promoting the flame propagation speed of lean combustion. (C) 2015 Elsevier Ltd. All rights reserved. | [Duan, Hao; Wu, Xiaomin; Sun, Tianqi; Liu, Bing; Fang, Jianfeng; Li, Chao; Gao, Zhongquan] Xi An Jiao Tong Univ, Inst Internal Combust Engine, Xian 710049, Peoples R China; [Wu, Xiaomin] Shaanxi Univ Technol, Hanzhong 723001, Peoples R China | Wu, XM (reprint author), Xi An Jiao Tong Univ, Inst Internal Combust Engine, Xian 710049, Peoples R China. | xmwu@mail.xjtu.edu.cn |  |  | National Natural Science Foundation of China [51176150, 51476126]; State Key Laboratory of Automotive Safety and Energy, Tsinghua University [KF14122] | The authors gratefully acknowledge the National Natural Science Foundation of China (Grant Nos: 51176150 and 51476126), State Key Laboratory of Automotive Safety and Energy, Tsinghua University (Grant No: KF14122). |  | 31 | 9 | 12 | 0 | 19 | ELSEVIER SCI LTD | OXFORD | THE BOULEVARD, LANGFORD LANE, KIDLINGTON, OXFORD OX5 1GB, OXON, ENGLAND | 0016-2361 | 1873-7153 |  | FUEL | Fuel | OCT 15 | 2015 | 158 | [5 empty] | 807 | 815 |  | 10.1016/j.fuel.2015.05.065 |  |  |  | 9 | Energy & Fuels; Engineering, Chemical | Energy & Fuels; Engineering | CM4QQ | WOS:000357670100093 |  |  |  |  | 2019-08-03 |  |  | 0 | 0 | 0 | 0 | 0 | 0 | 0 | 0 | 0 | 0 | 0 | 0 | 0
PT: J; AU: Cocchi, G; AF: Cocchi, Giovanni; TI: The relationship between thermal diffusivity, energy of activation and temperature rise in subcritical self heating of fuels in simple geometries; SO: FUEL; LA: English; DT: Article; DE: Heat release method; Subcritical temperature rise; Crossing point method; Activation energy; Thermal diffusivity; Gray-Wake; ID: EXOTHERMIC REACTIONS; IGNITION; SUBSTANCES; OXIDATION; SLAB; SUB; AB: Fuels or other substrates prone to oxidation or exothermic decomposition may experience an extreme behavior, known as supercritical behavior (i.e. when internal heat generation due to exothermic reactions overcomes heat transfer to surrounding environment), that lead to such a severe internal temperature rise that will ultimately cause a fire or an explosion. On the contrary, under subcritical conditions, self heating of the reacting mass will ultimately produce only a limited temperature rise, whose intensity is dictated by the reactivity of the substrate and by the heat transfer conditions. The experimental characterization of self heating behavior of fuels and of other substrate prone to self heating may be performed by analyzing the thermal history of samples of known size and geometry, exposed to controlled thermal environments. The experimental determination of critical temperature for samples of different sizes or the characterization of the rate of temperature rise in selected points of the sample domain are the working principles of the experimental methods used for estimating thermal and kinetic properties of the substrate. The application of the last procedure may be extended to the analysis of subcritical experiments that still produce a measurable temperature rise. In this work the analytical solution of an approximate form of the heat transfer equation with internal heat generation term has been developed and used to identify the relationship between thermal diffusivity, energy of activation of the exothermic reactions and maximum temperature rise in subcritical self heating of fuels in simple geometry. Finally comparison with the numerical solutions of the exact form of the heat transfer equation with internal heat generation term for three different substrate confirmed the previously identified functional dependence and enabled to obtain closed form correlations, in term of dimensionless variables, between the thermal diffusivity, the energy of activation, the temperature rise rate and the maximum temperature rise in subcritical self heating of fuels in simple geometries. The closed forms relationships developed in this work may be useful for estimating the thermal diffusivity of a material that is subject to the self heating oven experiments and that under sub critical conditions exhibit measurable steady state temperature rise or possibly even to estimate activation energy of the substrate from (even a single) subcritical oven heating experiment(s), once its thermal diffusivity is known with precision from a different kind of experiment. (C) 2015 Elsevier Ltd. All rights reserved. | ARSON Fire Safety & Environm Invest Srl, I-40134 Bologna, Italy | Cocchi, G (reprint author), ARSON Fire Safety & Environm Invest Srl, Via Zannoni 58, I-40134 Bologna, Italy. | g.cocchi@arson.it | [5 empty] | 18 | 4 | 4 | 0 | 0 | ELSEVIER SCI LTD | OXFORD | THE BOULEVARD, LANGFORD LANE, KIDLINGTON, OXFORD OX5 1GB, OXON, ENGLAND | 0016-2361 | 1873-7153 |  | FUEL | Fuel | OCT 15 | 2015 | 158 | [5 empty] | 816 | 825 |  | 10.1016/j.fuel.2015.06.037 |  |  |  | 10 | Energy & Fuels; Engineering, Chemical | Energy & Fuels; Engineering | CM4QQ | WOS:000357670100094 |  |  |  |  | 2019-08-03 |  |  | 0 | 0 | 0 | 0 | 0 | 0 | 0 | 0 | 0 | 0 | 0 | 0 | 0
PT: J; AU: Shin, DY; Ha, KS; Park, MJ; Kwak, G; Lee, YJ; Jun, KW; AF: Shin, Dong-Yoon; Ha, Kyoung-Su; Park, Myung-June; Kwak, Geunjae; Lee, Yun-Jo; Jun, Ki-Won; TI: CFD modeling of a modular reactor for the Fischer-Tropsch synthesis: Effectiveness of a micro-scale cross-current cooling channel; SO: FUEL; LA: English; DT: Article; DE: Fischer-Tropsch synthesis; Micro-scale cooling channel; Cross-current flow; Computational fluid dynamics model; Distributor design; ID: FIXED-BED REACTOR; CATALYST; PERFORMANCE; EXCHANGER; KINETICS; IRON; AB: The merits of increasing the width of the catalytic bed in the channel-type Fischer-Tropsch synthesis reactor module were considered in the present study. Computational fluid dynamics (CFD) modeling was applied to evaluate the effect of different numbers of layers in the gas distributor on the distribution of inlet flows; the use of more than four layers could guarantee that the fraction of dead volume was less than 3%. To obviate the use of the distributor in the cooling channel and successfully dissipate the heat released in the highly exothermic Fischer-Tropsch synthesis, a cross-current flow pattern was considered. In addition, the CFD model including the kinetic reaction rate was validated by comparison of the experimental and simulated results. The cooling performance of the cross-current channel was found to be as good as that of the counter-current case. Further analysis also showed that even when the height of the catalytic bed was increased, the temperature of the bed was maintained below the allowable limit. (C) 2015 Elsevier Ltd. All rights reserved. | [Shin, Dong-Yoon; Park, Myung-June] Ajou Univ, Dept Energy Syst Res, Suwon 443749, South Korea; [Ha, Kyoung-Su] Sogang Univ, Dept Biomol & Chem Engn, Seoul 121742, South Korea; [Park, Myung-June] Ajou Univ, Dept Chem Engn, Suwon 443749, South Korea; [Kwak, Geunjae; Lee, Yun-Jo; Jun, Ki-Won] Korea Res Inst Chem Technol, Res Ctr Green Catalysis, Taejon 305600, South Korea | Park, MJ (reprint author), Ajou Univ, Dept Chem Engn, Suwon 443749, South Korea. | mjpark@ajou.ac.kr; kwjun@krict.re.kr | Park, Myung-June/D-6465-2013 | Park, Myung-June/0000-0001-8779-9326; Ha, Kyoung-Su/0000-0003-3926-6626 | Korea Institute of Energy Technology Evaluation and Planning (KETEP) under the "Energy Efficiency & Resources Programs" of the Ministry of Trade, Industry & Energy (MOTIE), Republic of Korea [2010201010008A]; Engineering Development Research Center (EDRC); Ministry of Trade, Industry Energy (MOTIE) | This work was supported by the Korea Institute of Energy Technology Evaluation and Planning (KETEP) under the "Energy Efficiency & Resources Programs" (Project No. 2010201010008A) of the Ministry of Trade, Industry & Energy (MOTIE), Republic of Korea. M.-J. Park and K.-S. Ha also acknowledge support from the Engineering Development Research Center (EDRC) funded by the Ministry of Trade, Industry & Energy (MOTIE). |  | 31 | 8 | 8 | 1 | 41 | ELSEVIER SCI LTD | OXFORD | THE BOULEVARD, LANGFORD LANE, KIDLINGTON, OXFORD OX5 1GB, OXON, ENGLAND | 0016-2361 | 1873-7153 |  | FUEL | Fuel | OCT 15 | 2015 | 158 | [5 empty] | 826 | 834 |  | 10.1016/j.fuel.2015.06.040 |  |  |  | 9 | Energy & Fuels; Engineering, Chemical | Energy & Fuels; Engineering | CM4QQ | WOS:000357670100095 |  |  |  |  | 2019-08-03 |  |  | 0 | 0 | 0 | 0 | 0 | 0 | 0 | 0 | 0 | 0 | 0 | 0 | 0
PT: J; AU: Keramiotis, C; Katoufa, M; Vourliotakis, G; Hatziapostolou, A; Founti, MA; AF: Keramiotis, Ch.; Katoufa, M.; Vourliotakis, G.; Hatziapostolou, A.; Founti, M. A.; TI: Experimental investigation of a radiant porous burner performance with simulated natural gas, biogas and synthesis gas fuel blends; SO: FUEL; LA: English; DT: Article; DE: Porous inert medium burner; Fuel blends; Emissions; Radiation efficiency; ID: PHASE TEMPERATURE-MEASUREMENTS; RENEWABLE ENERGY-SOURCES; PREMIXED COMBUSTION; INERT MEDIA; OXYGENATED FUELS; HYDROGEN; MIXTURES; HYDROCARBON; FLAMES; AB: The general performance of a porous inert media burner system in terms of radiative efficiency, fuel flexibility, pollutant formation and reliability was determined experimentally. The porous burner of choice has been previously proven of being capable to operate on conventional and alternative gaseous fuels. The present study examines its operation with virtual blends of model fuels in order to assign and evaluate synergistic effects. In this regard, the present work examines mixtures of CH4, CO, H-2 and CO2 on a two-layer burner with a 10 ppi (pores per inch) SiSiC foam flame zone. The study focused on gaseous and solid phase temperature levels and pollutant formation trends over various nominal thermal loads in the lean combustion regime. The burner optimum operating range was identified and results revealed low NOx levels. For a given stoichiometry, the burner is characterized by a NOx level threshold systematically below 20 ppm, independently of the fuel, with however, distinct behaviour especially with respect to CO2 content. The opposing effects of CO and H-2 addition on CH4/air combustion, aside the influence of CO2 dilution, were assessed on burner operation and radiation efficiency. The CO2 addition increased measured CO emission levels and decreased the radiation efficiency of the burner. This may also be attributed to the lower adiabatic flame temperature and burning velocity of CO2 enriched blends, as also acknowledged by supportive numerical calculations. The relative impact of thermal load on temperature, emissions and burner radiation efficiency with respect to equivalence ratio was also studied. It was identified that the specific burner design, delivers wide power flexibility at lean combustion regimes, providing, at the same time, low total pollutant emissions, i.e. less than 50 ppm and high radiation efficiency, i.e. up to 70% for low thermal loads and depending on the stoichiometry. (C) 2015 Elsevier Ltd. All rights reserved. | [Keramiotis, Ch.; Katoufa, M.; Vourliotakis, G.; Founti, M. A.] Natl Tech Univ Athens, Sch Mech Engn, Lab Heterogeneous Mixtures & Combust Syst, GR-10682 Athens, Greece; [Hatziapostolou, A.] Technol Educ Inst Athens, Dept Energy Technol Engn, Athens, Greece | Keramiotis, C (reprint author), Natl Tech Univ Athens, Sch Mech Engn, Lab Heterogeneous Mixtures & Combust Syst, Zografou Campus, GR-10682 Athens, Greece. | xkeram@central.ntua.gr |  | Founti, Maria/0000-0002-8829-8336 | EU project HELMETH [FCH JU 2013-1 - 621210] | The authors gratefully acknowledge EU project HELMETH (FCH JU 2013-1 - 621210) for financial support. |  | 43 | 13 | 14 | 4 | 25 | ELSEVIER SCI LTD | OXFORD | THE BOULEVARD, LANGFORD LANE, KIDLINGTON, OXFORD OX5 1GB, OXON, ENGLAND | 0016-2361 | 1873-7153 |  | FUEL | Fuel | OCT 15 | 2015 | 158 | [5 empty] | 835 | 842 |  | 10.1016/j.fuel.2015.06.041 |  |  |  | 8 | Energy & Fuels; Engineering, Chemical | Energy & Fuels; Engineering | CM4QQ | WOS:000357670100096 |  |  |  |  | 2019-08-03 |  |  | 0 | 0 | 0 | 0 | 0 | 0 | 0 | 0 | 0 | 0 | 0 | 0 | 0
PT: J; AU: Guo, L; Ma, XX; Xia, YS; Xiang, XF; Wu, X; AF: Guo, Li; Ma, Xiaoxun; Xia, Yashen; Xiang, Xiaofeng; Wu, Xing; TI: A novel method of production of ethanol by carbon dioxide with steam; SO: FUEL; LA: English; DT: Article; DE: CO2 reduction; CO2 utilization; Negative ion plasma; Negative corona discharge; Ethanol synthesis; ID: PLASMA; DISCHARGE; MODEL; CO2; AB: Direct production of useful fuel from the emitted carbon dioxide has been one of major challenges in industries. We here report a novel approach in which ethanol could simply be synthesized under negative DC corona discharge at 1 atm and 105 degrees C. The experimental results have shown that CO2 and H2O could be reduced mainly into ethanol with yield of 4.7% without applying any metal catalyst. And with increase of total feeding pressure of gases, the yield appears to rise. The mechanism of electron attachment on those gaseous molecules creating accelerated anions might be the key of CO2 and H2O reduction reaction. This finding also implies that it might be feasible to use of negative corona discharge and CO2 as only carbon source with steam as only source of hydrogen to produce energy-dense ethanol fuel, also possibly leading to electric energy storage. (C) 2015 Elsevier Ltd. All rights reserved. | [Guo, Li; Ma, Xiaoxun; Xiang, Xiaofeng; Wu, Xing] Northwest Univ, Sch Chem Engn, Xian, Peoples R China; [Xia, Yashen] HyChar Energy LLC, Newton, MA 02466 USA | Ma, XX (reprint author), Northwest Univ, Sch Chem Engn, Xian, Peoples R China. | maxym@nwu.edu.cn; ceo@hychar.com |  | Ma, Xiaoxun/0000-0002-1603-5641 | Shaanxi Important Innovative Projects in Science & Technology of China [2009ZKC04-06]; National Key Technology R&D Program of China [2009BAA20B02]; Key Science and Technology Program of Shaanxi Province of China [2010K01-082]; National Natural Science Foundation of China [NSFC21006078]; Simulation Training System of Energy Chemical Engineering of Xi'an city [CXY09019] | We acknowledge Shaanxi Important Innovative Projects in Science & Technology of China (2009ZKC04-06), the National Key Technology R&D Program of China (2009BAA20B02), the Key Science and Technology Program of Shaanxi Province of China (2010K01-082), and the National Natural Science Foundation of China (NSFC21006078) and the Simulation Training System of Energy Chemical Engineering of Xi'an city (CXY09019). |  | 16 | 6 | 6 | 1 | 54 | ELSEVIER SCI LTD | OXFORD | THE BOULEVARD, LANGFORD LANE, KIDLINGTON, OXFORD OX5 1GB, OXON, ENGLAND | 0016-2361 | 1873-7153 |  | FUEL | Fuel | OCT 15 | 2015 | 158 | [5 empty] | 843 | 847 |  | 10.1016/j.fuel.2015.06.020 |  |  |  | 5 | Energy & Fuels; Engineering, Chemical | Energy & Fuels; Engineering | CM4QQ | WOS:000357670100097 |  |  |  |  | 2019-08-03 |  |  | 0 | 0 | 0 | 0 | 0 | 0 | 0 | 0 | 0 | 0 | 0 | 0 | 0
PT: J; AU: Al-Shorgani, NKN; Kalil, MS; Yusoff, WMW; Hamid, AA; AF: Al-Shorgani, Najeeb Kaid Nasser; Kalil, Mohd Sahaid; Yusoff, Wan Mohtar Wan; Hamid, Aidil Abdul; TI: Biobutanol production by a new aerotolerant strain of Clostridium acetobutylicum YM1 under aerobic conditions; SO: FUEL; LA: English; DT: Article; DE: Aerobic fermentation; Clostridium acetobutylicum YM1; Biobutanol; Batch fermentation; ID: STRICTLY ANAEROBIC MICROORGANISMS; ACETONE-BUTANOL FERMENTATION; SUPEROXIDE-DISMUTASE; ECONOMIC-EVALUATION; OXYGEN TOLERANCE; NADH OXIDASE; BACTERIA; AMINOVALERICUM; IDENTIFICATION; BEIJERINCKII; AB: A newly isolated strain of Clostridium acetobutylicum YM1 has a unique property of producing biobutanol from glucose under aerobic conditions. This strain exhibited the capability to grow and produce high concentrations of biobutanol under different concentrations of dissolved oxygen (DO). The growth profile and solvent production in a 5 L bioreactor were similar under anaerobic and aerobic conditions (100% initial DO saturation), and the final biobutanol production was 12.18 and 12.30 g/L, respectively. The addition of reducing chemical agents, without creating anaerobic conditions, to the culture of YM1 enhanced the production of biobutanol. Strain YM1 possesses different enzymes that are responsible for oxygen scavenging, such as superoxide dismutase (SOD), catalase and NADH/NADPH oxidases. This study provides a simple operation strategy for more efficient biobutanol production by using an aerotolerant strain of C. acetobutylicum YM1 without the need to flush the medium with nitrogen gas to ensure anaerobic conditions. (C) 2015 Elsevier Ltd. All rights reserved. | [Al-Shorgani, Najeeb Kaid Nasser; Yusoff, Wan Mohtar Wan; Hamid, Aidil Abdul] Univ Kebangsaan Malaysia, Fac Sci & Technol, Sch Biosci & Biotechnol, Bangi 43600, Selangor, Malaysia; [Kalil, Mohd Sahaid] Univ Kebangsaan Malaysia, Fac Engn, Dept Chem & Proc Engn, Bangi 43600, Selangor, Malaysia; [Al-Shorgani, Najeeb Kaid Nasser] Taiz Univ, Fac Sci Appl, Dept Appl Microbiol, Taizi 6803, Yemen | Hamid, AA (reprint author), Univ Kebangsaan Malaysia, Fac Sci & Technol, Sch Biosci & Biotechnol, Bangi 43600, Selangor, Malaysia. | aidilabdulhamid@gmail.com |  | Wan Yusoff, Wan Mohtar/0000-0001-9234-131X; Al-Shorgani, Najeeb/0000-0003-0757-5993 | University Kebangsaan Malaysia [DLP-2013-023, GUP-2013-037, UKM-DIP-2012-30, UKM-DLP-2012-007] | The authors would like to thank University Kebangsaan Malaysia for funding this study under grants; DLP-2013-023, GUP-2013-037, UKM-DIP-2012-30 and UKM-DLP-2012-007. |  | 40 | 10 | 11 | 1 | 40 | ELSEVIER SCI LTD | OXFORD | THE BOULEVARD, LANGFORD LANE, KIDLINGTON, OXFORD OX5 1GB, OXON, ENGLAND | 0016-2361 | 1873-7153 |  | FUEL | Fuel | OCT 15 | 2015 | 158 | [5 empty] | 855 | 863 |  | 10.1016/j.fuel.2015.05.073 |  |  |  | 9 | Energy & Fuels; Engineering, Chemical | Energy & Fuels; Engineering | CM4QQ | WOS:000357670100099 |  |  |  |  | 2019-08-03 |  |  | 0 | 0 | 0 | 0 | 0 | 0 | 0 | 0 | 0 | 0 | 0 | 0 | 0
PT: J; AU: Ranathunga, AS; Perera, MSA; Ranjith, PG; Ju, Y; Vishal, V; De Silva, NK; AF: Ranathunga, A. S.; Perera, M. S. A.; Ranjith, P. G.; Ju, Y.; Vishal, V.; De Silva, N. K.; TI: A macro-scale experimental study of sub- and super-critical CO2 flow behaviour in Victorian brown coal; SO: FUEL; LA: English; DT: Article; DE: CO2 sequestration; Permeability; Macro-scale samples; Core-flooding apparatus; ID: CARBON-DIOXIDE; PERMEABILITY; SEQUESTRATION; ADSORPTION; PRESSURE; PARAMETERS; RECOVERY; METHANE; STRESS; AB: In deep coal seams carbon dioxide (CO2) exists in its super-critical state, which emphasizes the importance of studying super-critical CO2 flow behaviour in coal, especially for field applications, such as CO2 sequestration and enhanced coal bed methane recovery. Although there has been some research on the subject, the studies have been conducted on only certain types of coal (e.g., naturally fractured black coal) using small coal samples, which makes it difficult to verify the applicability of adsorption theories at a higher scale to estimate field CO2 storage capacity. The main objective of this study is therefore to determine the permeability behaviour of coal for sub-critical and super-critical CO2 flows using large coal specimens (203 mm in diameter and 1000 mm in length). A series of core flooding experiments was conducted on brown coal specimens collected from the Latrobe Valley basin, Victoria, using an advanced core flooding apparatus, for a range of injection pressures (6-10 MPa) at 11 MPa axial stress and 38 degrees C temperature. According to the test results, CO2 permeability in coal may reduce with increasing injection pressure due to the phase transition of CO2 from sub-critical to super-critical during pressure increment. N-2 injection into a coal mass permeated with CO2 shows lower permeability values compared to N-2 injection into a fresh coal mass, because in the former case, the coal mass structure has already been critically reformed during the CO2 flood. Although the pressure development trends for first N-2, CO2 and second N-2 injections along the sample are similar, there may be a noticeable pressure reduction, especially closer to the injection point during the second N-2 injection. This is due to the coal structure re-arrangement during the CO2 flood, where the pressure development is less in the regions, when CO2 is in the super-critical state. Such CO2 and N-2 migration patterns through coal seams after injection are highly important for field applications. (C) 2015 Elsevier Ltd. All rights reserved. | [Ranathunga, A. S.; Perera, M. S. A.; Ranjith, P. G.] Monash Univ, Dept Civil Engn, Deep Earth Energy Lab, Melbourne, Vic 3800, Australia; [Ju, Y.] China Univ Min & Technol, Beijing 100083, Peoples R China; [Vishal, V.] Stanford Univ, Dept Energy Resources Engn, Stanford, CA 94305 USA; [De Silva, N. K.] Univ Coll London, UCL Australia, Adelaide, SA 5000, Australia | Perera, MSA (reprint author), Monash Univ, Dept Civil Engn, Deep Earth Energy Lab, Bldg 60, Melbourne, Vic 3800, Australia. | samintha.perera@monash.edu | Perera, Mandadige/O-3640-2018; Ranjith, P.g./F-1603-2015 | Ranjith, P.g./0000-0003-0094-7141; Ranathunga, Ashani Savinda/0000-0001-8746-5326; Perera, Samintha/0000-0002-6784-0544 | Australian Research Council [DE130100124] | The authors want to express their appreciation for the funding provided by Australian Research Council (DE130100124). |  | 33 | 25 | 25 | 0 | 40 | ELSEVIER SCI LTD | OXFORD | THE BOULEVARD, LANGFORD LANE, KIDLINGTON, OXFORD OX5 1GB, OXON, ENGLAND | 0016-2361 | 1873-7153 |  | FUEL | Fuel | OCT 15 | 2015 | 158 | [5 empty] | 864 | 873 |  | 10.1016/j.fuel.2015.06.047 |  |  |  | 10 | Energy & Fuels; Engineering, Chemical | Energy & Fuels; Engineering | CM4QQ | WOS:000357670100100 |  |  |  |  | 2019-08-03 |  |  | 0 | 0 | 0 | 0 | 0 | 0 | 0 | 0 | 0 | 0 | 0 | 0 | 0
PT: J; AU: Zou, C; He, YZ; Song, Y; Han, QS; Liu, Y; Guo, F; Zheng, CG; AF: Zou, Chun; He, Yizhuo; Song, Yu; Han, Qingsong; Liu, Yang; Guo, Fei; Zheng, Chuguang; TI: The characteristics and mechanism of the NO formation during oxy-steam combustion; SO: FUEL; LA: English; DT: Article; DE: NO emissions; Radical pool; Oxy-steam combustion; Chaperone effect; ID: FLAME STRUCTURE; MILD COMBUSTION; FUEL COMBUSTION; FLUORESCENCE MEASUREMENTS; DIFFUSION FLAMES; CARBON CAPTURE; NITRIC-OXIDE; CO2 ADDITION; IGNITION; EMISSION; AB: Oxy-fuel combustion has been deemed a promising technology to reduce CO2 emissions from coal-fired power stations, and oxy-steam combustion technology is regarded to be the next-generation oxy-fuel combustion technology. The characteristics and mechanism of NO formation were numerically studied in the counter-flow laminar diffusion flame using methane as fuel. The comparisons of the N conversion rate in the oxy-steam combustion with that in air combustion under a similar temperature profile show that the emission of NO is enhanced due to high concentration of H2O during oxy-steam combustion compared with air combustion. The chaperone effect of H2O and a high mole fraction of H2O are important reasons for the enhancement of NO formation during oxy-steam combustion because H + NO + M double left right arrow HNO + M and HNO + OH double left right arrow NO + H2O are enhanced dramatically. The key elementary reaction for the enhancement of NO production during oxy-steam combustion is NH + H2O double left right arrow HNO + H-2 because it produces a large amount of HNO due to a high mole fraction of H2O. The nitrogen conversion rate through the pathway NH2 -> NH -> HNO -> NO is dramatically enhanced and predominant during oxy-steam combustion. The nitrogen conversion rate increases with the increase in the mole fraction of H2O in O-2, and equivalence ratio has a minimal impact on the NO formation during oxy-steam combustion. (C) 2015 Elsevier Ltd. All rights reserved. | [Zou, Chun; He, Yizhuo; Song, Yu; Han, Qingsong; Liu, Yang; Guo, Fei; Zheng, Chuguang] Huazhong Univ Sci & Technol, State Key Lab Coal Combust, Wuhan 430074, Peoples R China | Zou, C (reprint author), Huazhong Univ Sci & Technol, State Key Lab Coal Combust, Wuhan 430074, Peoples R China. | zouchun@hust.edu.cn |  |  | National Natural Science Foundation of China [51176055, 50936001] | This work was supported by the general program (51176055) and the key program (50936001) of the National Natural Science Foundation of China. The authors gratefully thank the State Key Laboratory of Engines of Tianjin University and the State Key Laboratory of Coal Combustion of Huazhong University of Science and Technology. |  | 49 | 14 | 15 | 1 | 49 | ELSEVIER SCI LTD | OXFORD | THE BOULEVARD, LANGFORD LANE, KIDLINGTON, OXFORD OX5 1GB, OXON, ENGLAND | 0016-2361 | 1873-7153 |  | FUEL | Fuel | OCT 15 | 2015 | 158 | [5 empty] | 874 | 883 |  | 10.1016/j.fuel.2015.06.034 |  |  |  | 10 | Energy & Fuels; Engineering, Chemical | Energy & Fuels; Engineering | CM4QQ | WOS:000357670100101 |  |  |  |  | 2019-08-03 |  |  | 0 | 0 | 0 | 0 | 0 | 0 | 0 | 0 | 0 | 0 | 0 | 0 | 0
PT: J; AU: Li, FH; Xu, ML; Wang, T; Fang, YT; Ma, MJ; AF: Li, Fenghai; Xu, Meiling; Wang, Tao; Fang, Yitian; Ma, Mingjie; TI: An investigation on the fusibility characteristics of low-rank coals and biomass mixtures; SO: FUEL; LA: English; DT: Article; DE: Low-rank coal; Biomass; Ash fusibility characteristics; Mineral interaction; ID: ASH FUSION TEMPERATURES; CO-GASIFICATION; FLUIDIZED-BED; GLASS; BEHAVIORS; PYROLYSIS; AB: The fusion characteristics of three low-rank coals and cornstalk (CS) mixtures were investigated by ash fusion temperature (AFT) analysis, X-ray fluorescence spectrometry, scanning electron microscopy, and X-ray diffractometry. The increasing trend of CS ash fusion temperature (AFT) is not the same with the additions of different coals at the same mass ratio, due to the difference of the ash content and component of coal samples. Variations in AFTs depended on the mineral composition, which derived from mineral interaction. As the coal mass ratio increased at high temperature, Ca2+ replaced K+ in semi-molten alumino-silicate in CS ashes and led to formation of higher-melting-point anorthite, which also increased the AFT of the ash mixture. The AFT fluctuation of CS/Husheng lignite (HS) mixture during addition of HS resulted from formation of higher-MP mullite. (C) 2015 Elsevier Ltd. All rights reserved. | [Li, Fenghai; Xu, Meiling; Wang, Tao] Heze Univ, Dept Chem & Engn, Heze 274015, Peoples R China; [Li, Fenghai; Ma, Mingjie] Henan Polytech Univ, Sch Mat Sci & Engn, Jiaozuo 454003, Peoples R China; [Li, Fenghai; Fang, Yitian] Chinese Acad Sci, Inst Coal Chem, State Key Lab Coal Convers, Taiyuan 030001, Peoples R China | Ma, MJ (reprint author), Henan Polytech Univ, Sch Mat Sci & Engn, Jiaozuo 454003, Peoples R China. | Mingjie8@163.com |  |  | Strategic Priority Research Program of the Chinese Academy of Sciences [XDA07050103]; Foundation of State Key Laboratory of Coal Conversion [J12-13-102]; Natural Science Foundation of Shandong Province, China [ZR2014BM014] | This work was financially supported by the Strategic Priority Research Program of the Chinese Academy of Sciences (XDA07050103), and the Foundation of State Key Laboratory of Coal Conversion (J12-13-102), and the Natural Science Foundation of Shandong Province, China (ZR2014BM014). We are thankful to all workers in the coal gasification pilot scale center, ICC, CAS. |  | 34 | 19 | 23 | 3 | 49 | ELSEVIER SCI LTD | OXFORD | THE BOULEVARD, LANGFORD LANE, KIDLINGTON, OXFORD OX5 1GB, OXON, ENGLAND | 0016-2361 | 1873-7153 |  | FUEL | Fuel | OCT 15 | 2015 | 158 | [5 empty] | 884 | 890 |  | 10.1016/j.fuel.2015.06.010 |  |  |  | 7 | Energy & Fuels; Engineering, Chemical | Energy & Fuels; Engineering | CM4QQ | WOS:000357670100102 |  |  |  |  | 2019-08-03 |  |  | 0 | 0 | 0 | 0 | 0 | 0 | 0 | 0 | 0 | 0 | 0 | 0 | 0
PT: J; AU: Zhao, SJ; Li, Z; Qu, Z; Yan, NQ; Huang, WJ; Chen, WM; Xu, HM; AF: Zhao, Songjian; Li, Zhen; Qu, Zan; Yan, Naiqiang; Huang, Wenjun; Chen, Wanmiao; Xu, Haomiao; TI: Co-benefit of Ag and Mo for the catalytic oxidation of elemental mercury; SO: FUEL; LA: English; DT: Article; DE: Elemental mercury; Catalytic oxidation; Silver; ID: TEMPERATURE-PROGRAMMED REDUCTION; TIO2; MECHANISM; AB: The performance of catalyst-combining silver (Ag) and molybdenum (Mo) for elemental mercury (Hg-0) oxidation was clearly improved, and the experimental results demonstrated the synergy between Ag and Mo. The physical and chemical characterizations indicated that Ag-0 and Ag2MoO4 nanoparticles existed on the surface of TiO2 for Ag(2%)-Mo-Ti. Furthermore, the oxidation ability of Mo-Ti was enhanced, and the redox temperature decreased after silver was added. The gas component analysis demonstrated that HCl was the main catalytic component, and the catalyst still had high oxidation efficiency when O-2 was nonexistent. Ag(2%)-Mo-Ti had a superior resistance toward SO2. Furthermore, Hg-0 breakthrough, desorption, and HCl pretreated experiments were conducted to investigate the catalytic mechanisms of Hg-0 oxidation. The results indicated that Ag had an absorbency role on HCl and Hg-0, and Mo and chemical adsorption oxygen had a catalytic effect on HCl. Adsorbed active Cl subsequently reacted with adsorbed Hg-0 followed by the Langmuir Hinshelwood mechanism at low temperature. (C) 2015 Elsevier Ltd. All rights reserved. | [Zhao, Songjian; Qu, Zan; Yan, Naiqiang; Huang, Wenjun; Chen, Wanmiao; Xu, Haomiao] Shanghai Jiao Tong Univ, Sch Environm Sci & Engn, Shanghai 200240, Peoples R China; [Li, Zhen] Shanghai Jiao Tong Univ, Sch Life Sci & Biotechnol, Shanghai 200240, Peoples R China | Yan, NQ (reprint author), Shanghai Jiao Tong Univ, Sch Environm Sci & Engn, 800 Dong Chuan Rd, Shanghai 200240, Peoples R China. | nqyan@sjtu.edu.cn |  |  | Major State Basic Research Development Program of China (973 Program) [2013CB430005]; National Natural Science Foundation of China [21277088, 50908145]; National High-Tech R&D Program (863) of China [2013AA065403, 2012AA062504] | This study was supported by the Major State Basic Research Development Program of China (973 Program, No. 2013CB430005), the National Natural Science Foundation of China (Nos. 21277088, 50908145) and the National High-Tech R&D Program (863) of China (Nos. 2013AA065403, 2012AA062504). |  | 30 | 14 | 14 | 2 | 82 | ELSEVIER SCI LTD | OXFORD | THE BOULEVARD, LANGFORD LANE, KIDLINGTON, OXFORD OX5 1GB, OXON, ENGLAND | 0016-2361 | 1873-7153 |  | FUEL | Fuel | OCT 15 | 2015 | 158 | [5 empty] | 891 | 897 |  | 10.1016/j.fuel.2015.05.034 |  |  |  | 7 | Energy & Fuels; Engineering, Chemical | Energy & Fuels; Engineering | CM4QQ | WOS:000357670100103 |  |  |  |  | 2019-08-03 |  | 4644546 | 0 | 0 | 0 | 0 | 0 | 0 | 1 | 0 | 0 | 0 | 14 | 12 | 0
PT: J; AU: Allen, D; Hayhurst, AN; AF: Allen, D.; Hayhurst, A. N.; TI: The effect of CaO on emissions of nitric oxide from a fluidised bed combustor; SO: FUEL; LA: English; DT: Article; DE: Fluidised bed combustion; Nitric oxide; Limestone; Chemical looping; Oxy-fuel combustion; ID: SOLID CALCIUM-OXIDE; CARBON-MONOXIDE; COAL COMBUSTION; CATALYTIC-REDUCTION; LIMESTONE PARTICLES; CO2 CAPTURE; KINETICS; SO2; NO; OXIDATION; AB: The effects of adding particles of CaO to a hot bed of quartz sand, fluidised by N-2, often containing small amounts of NO and CO, were investigated, especially to study the reduction of NO to N-2. These observations indicate that surfaces of CaO are efficient catalysts in the presence of NO of the Boudouard reaction: 2 CO -> C-s + CO2. In addition, CaO catalyses the reaction: NO + CO -> 1/2 N-2 + CO2. The kinetic parameters describing the nett rate constant for the overall conversion of NO to N-2 were measured for the first time with CaO as catalyst; the activation energy is 27 +/- 8 kJ/mol. This reaction was found to be more important for removing NO than: NO + C-s -> CO + 1/2 N-2 with graphite as the carbon, C-s. It also appears that CaO in a fuel-rich, fluidised bed containing graphite and NO at similar to 1000 K produces CaC2, which is demonstrated here to react readily and very exothermally with NO in: CaC2 + 5 NO -> 5/2 N-2 + CaO + 2 CO2, thereby quickly removing NO and producing CO2. The production of CaC2 from CaO and carbon continues for a long time; the mechanism is discussed and probably involves catalysis by NO. In a bed with excess air, NO can be produced by CaC2 fixing atmospheric N-2 to give CaCN2, which is oxidised later, i.e.: CaC2 + N-2 -> CaCN2 + C; CaCN2 + 5/2 O-2 -> CaO + 2 NO + CO2: Thus the conspicuous interaction between CaO and NO in a fluidised bed is complicated by the continued formation of CaC2, whose subsequent reaction depends on whether conditions are fuel-lean (oxidising) or rich (reducing). (C) 2015 Elsevier Ltd. All rights reserved. | [Allen, D.; Hayhurst, A. N.] Univ Cambridge, Dept Chem Engn & Biotechnol, Cambridge CB2 3RA, England | Hayhurst, AN (reprint author), Univ Cambridge, Dept Chem Engn & Biotechnol, Pembroke St, Cambridge CB2 3RA, England. | anh1000@cam.ac.uk |  |  | former Central Electricity Generating Board through a S.E.R.C. CASE Studentship | This work was supported by the former Central Electricity Generating Board through a S.E.R.C. CASE Studentship to D.A. |  | 53 | 4 | 5 | 1 | 39 | ELSEVIER SCI LTD | OXFORD | THE BOULEVARD, LANGFORD LANE, KIDLINGTON, OXFORD OX5 1GB, OXON, ENGLAND | 0016-2361 | 1873-7153 |  | FUEL | Fuel | OCT 15 | 2015 | 158 | [5 empty] | 898 | 907 |  | 10.1016/j.fuel.2015.06.030 |  |  |  | 10 | Energy & Fuels; Engineering, Chemical | Energy & Fuels; Engineering | CM4QQ | WOS:000357670100104 |  |  |  |  | 2019-08-03 |  |  | 0 | 0 | 0 | 0 | 0 | 0 | 0 | 0 | 0 | 0 | 0 | 0 | 0
PT: J; AU: Wang, H; Yao, ZY; Zhan, XC; Wu, Y; Li, M; AF: Wang, Hao; Yao, Zhenyu; Zhan, Xuchun; Wu, Yan; Li, Min; TI: Preparation of highly dispersed W/ZrO2-Al2O3 hydrodesulfurization catalysts at high WO3 loading via a microwave hydrothermal method; SO: FUEL; LA: English; DT: Article; DE: Microwave hydrothermal; W/ZrO2-Al2O3; Hydrodesulfurization; High WO3 loading; Dispersion; ID: SUPPORTED NIMO CATALYSTS; ZIRCONIA-COATED ALUMINA; SURFACE CHARACTERIZATION; HYDROTREATING CATALYSTS; METAL-OXIDES; CITRIC-ACID; GAS OIL; ZRO2; DEPOSITION; HDS; AB: A microwave hydrothermal (MWH) method was used to deposit WO3 onto ZrO2-Al2O3 with various ZrO2 contents to prepare hydrodesulfurization (HDS) catalysts with high WO3 loading (23 wt%) close to industrial hydrotreating, for achieving high W dispersion and weak W-support interaction. The catalysts with the same WO3 and ZrO2 contents were prepared by a conventional impregnation (IM) method as reference. The effects of catalyst preparation methods and ZrO2 contents on the catalyst property and dibenzothiophene HDS activity were investigated. The results show that the MWH method leads to highly dispersed octahedrally coordinated W species which are weakly linked on ZrO2-Al2O3 and easy to be reduced; no bulk WO3 crystallites are observed even at high ZrO2 content (50 wt%). Therefore, it causes better sulfidation and shorter WS2 slabs. Contrarily, the IM method induces W species to agglomerate into bulk WO3 crystallites which are poorly dispersed and hard to be reduced, which is further aggravated by ZrO2. The HDS activity of the MWH-prepared catalysts significantly increases with ZrO2 up to 40 wt% ZrO2. This catalyst shows 2 times higher rate constant and 1.64 times higher efficiency of HDS than the IM-prepared catalyst with the same ZrO2 content. For the IM-prepared catalysts, the HDS activity slightly increases at small amount of ZrO2 (10 wt%) and then decreases drastically. (C) 2015 Elsevier Ltd. All rights reserved. | [Wang, Hao; Wu, Yan; Li, Min] Southwest Petr Univ, Oil & Gas Field Appl Chem Key Lab Sichuan Prov, Chengdu 610500, Peoples R China; [Wang, Hao; Yao, Zhenyu; Zhan, Xuchun; Wu, Yan] Southwest Petr Univ, Sch Chem & Chem Engn, Ctr New Energy Mat & Technol, Chengdu 610500, Peoples R China | Wang, H (reprint author), South West Petr Univ, Sch Chem & Chem Engn, Xindu Ave 8, Chengdu 610500, Sichuan Provinc, Peoples R China. | wanghaoswpu@hotmail.com |  |  | National Natural Science Foundation of China [20906075] | The authors acknowledge the financial support from the National Natural Science Foundation of China (20906075). |  | 53 | 13 | 13 | 5 | 90 | ELSEVIER SCI LTD | OXFORD | THE BOULEVARD, LANGFORD LANE, KIDLINGTON, OXFORD OX5 1GB, OXON, ENGLAND | 0016-2361 | 1873-7153 |  | FUEL | Fuel | OCT 15 | 2015 | 158 | [5 empty] | 918 | 926 |  | 10.1016/j.fuel.2015.06.053 |  |  |  | 9 | Energy & Fuels; Engineering, Chemical | Energy & Fuels; Engineering | CM4QQ | WOS:000357670100106 |  |  |  |  | 2019-08-03 |  |  | 0 | 0 | 0 | 0 | 0 | 0 | 0 | 0 | 0 | 0 | 0 | 0 | 0
PT: J; AU: Subagyono, DJN; Marshall, M; Fei, Y; Jackson, WR; Chaffee, AL; AF: Subagyono, Dirgarini J. N.; Marshall, Marc; Fei, Yi; Jackson, W. Roy; Chaffee, Alan L.; TI: Thermo-chemical reactions of algae, grape marc and wood chips using a semi-continuous/flow-through system; SO: FUEL; LA: English; DT: Article; DE: Flow-through; Thermo-chemical reactions; Chlorococcum sp.; Grape marc; Pinus radiata; ID: HYDROTHERMAL LIQUEFACTION; MICROALGAE; CATALYSTS; HYDROGENATION; CONVERSION; FRACTIONS; BIOMASS; FUELS; COAL; AB: Chlorococcum sp., grape marc, and Pinus radiata have been reacted in a semi-continuous (flow through) system at 425 degrees C under a flow of N-2 or H-2 and results compared to those from batch autoclave experiments. This paper concentrates on the structure of the condensate, which is more useful and more amenable to analysis. Under similar reaction conditions, the flow through system gave lower yields of dichloromethane soluble materials plus water plus gas for Chlorococcum sp. than a batch autoclave, higher yields for P. radiata, and similar yields of the same fraction for grape marc. Two distinct condensate phases (organic and aqueous) were produced, the composition and amount of which depended on the biomass type and the gas atmosphere (N-2 or H-2). Constituents of the original biomass were often better preserved in the flow-through than in batch autoclave reactions under similar conditions. (C) 2015 Elsevier Ltd. All rights reserved. | [Subagyono, Dirgarini J. N.; Marshall, Marc; Fei, Yi; Jackson, W. Roy; Chaffee, Alan L.] Monash Univ, Sch Chem, Clayton, Vic 3800, Australia; [Subagyono, Dirgarini J. N.] Mulawarman Univ, Dept Chem, Samarinda 75123, Indonesia | Chaffee, AL (reprint author), Monash Univ, Sch Chem, Clayton, Vic 3800, Australia. | dirgarini_julia@yahoo.co.id; marc.marshall@monash.edu; yi.fei@monash.edu; roy.jackson@monash.edu; alan.chaffee@monash.edu |  |  | Defence Science and Technology Organization (DSTO), Australia; Boeing Australia; Victorian State Government Department of Economic Development, Jobs, Transport and Resources, through its Energy Technology Innovation Scheme (ETIS) | We gratefully acknowledge the Defence Science and Technology Organization (DSTO), Australia, Boeing Australia and the Victorian State Government Department of Economic Development, Jobs, Transport and Resources, through its Energy Technology Innovation Scheme (ETIS), for financial support. We also thank Biomax Australia, Australian Bluegum Plantations Pty Ltd, Greening Australia, and Tarac Technologies for providing the biomass samples. We also thank Mr. Benedict Fries for equipment design, modification and maintenance, Mr. Daniel J. Barr for XRF analysis and Ms. Romy Zyngier for assistance in providing the grape marc samples. |  | 30 | 2 | 2 | 0 | 0 | ELSEVIER SCI LTD | OXFORD | THE BOULEVARD, LANGFORD LANE, KIDLINGTON, OXFORD OX5 1GB, OXON, ENGLAND | 0016-2361 | 1873-7153 |  | FUEL | Fuel | OCT 15 | 2015 | 158 | [5 empty] | 927 | 936 |  | 10.1016/j.fuel.2015.06.026 |  |  |  | 10 | Energy & Fuels; Engineering, Chemical | Energy & Fuels; Engineering | CM4QQ | WOS:000357670100107 |  |  |  |  | 2019-08-03 |  |  | 0 | 0 | 0 | 0 | 0 | 0 | 0 | 0 | 0 | 0 | 0 | 0 | 0
PT: J; AU: Haddad, AS; Gates, I; AF: Haddad, Amin Sharifi; Gates, Ian; TI: Modelling of Cold Heavy Oil Production with Sand (CHOPS) using a fluidized sand algorithm; SO: FUEL; LA: English; DT: Article; DE: Heavy oil; Cold heavy oil production with sand; CHOPS; Wormhole; History match; Follow-up recovery processes; ID: WORMHOLE GROWTH; AB: Cold production has been established as a key recovery process used to recover viscous oil from Western Canadian Sedimentary Basin (WCSB) heavy oil reservoirs. Field production has demonstrated that aggressive sand production improves the recovery performance leading to the Cold Heavy Oil Production with Sand (CHOPS) process. The produced sand volume is speculated to produce wormholes - depleted high permeability sand channels within the heavy oil reservoir. Extensive laboratory experiments, field tracer tests and modelling of CHOPS have demonstrated that high permeability channels are formed but as yet, the mechanisms of the initiation and growth of wormholes remain unclear. These processes are effective for producing fossil fuels, in the form of heavy oil, because they are primary production processes with small amounts of energy used to produce the oil. In this study, we use the minimum fluidization velocity concept to model the CHOPS process in a heavy oil field located in the Cold Lake area. In this model, wormhole growth evolves in the reservoir considering foamy oil flow, sand fluidization, and sand production. The results demonstrate that the model provides a reasonable and robust representation of the production process. (C) 2015 Elsevier Ltd. All rights reserved. | [Haddad, Amin Sharifi; Gates, Ian] Univ Calgary, Dept Chem & Petr Engn, Schulich Sch Engn, Calgary, AB T2N 1N4, Canada | Gates, I (reprint author), Univ Calgary, Dept Chem & Petr Engn, Schulich Sch Engn, Calgary, AB T2N 1N4, Canada. | ian.gates@ucalgary.ca |  |  | Petroleum Technology Research Centre | The authors would like to thank the Petroleum Technology Research Centre for their financial support and providing field data; the University of Calgary for providing logistic support; Computer Modeling Group, Schlumberger, IHS for the use of their softwares. Also, technical comments from Chris Istchenko are appreciated. |  | 31 | 5 | 5 | 1 | 15 | ELSEVIER SCI LTD | OXFORD | THE BOULEVARD, LANGFORD LANE, KIDLINGTON, OXFORD OX5 1GB, OXON, ENGLAND | 0016-2361 | 1873-7153 |  | FUEL | Fuel | OCT 15 | 2015 | 158 | [5 empty] | 937 | 947 |  | 10.1016/j.fuel.2015.06.032 |  |  |  | 11 | Energy & Fuels; Engineering, Chemical | Energy & Fuels; Engineering | CM4QQ | WOS:000357670100108 |  |  |  |  | 2019-08-03 |  |  | 0 | 0 | 0 | 0 | 0 | 0 | 0 | 0 | 0 | 0 | 0 | 0 | 0
PT: J; AU: Boateng, AA; Mullen, CA; Elkasabi, Y; McMahan, CM; AF: Boateng, Akwasi A.; Mullen, Charles A.; Elkasabi, Yaseen; McMahan, Colleen M.; TI: Guayule (Parthenium argentatum) pyrolysis biorefining: Production of hydrocarbon compatible bio-oils from guayule bagasse via tail-gas reactive pyrolysis; SO: FUEL; LA: English; DT: Article; DE: Guayule bagasse; Pyrolysis; Biorefining; Distillation; Hydrotreating; ID: CATALYTIC FAST PYROLYSIS; TRANSPORTATION FUELS; BIOMASS; ZEOLITES; CRACKING; AB: Guayule (Parthenium argentatum) is a woody desert shrub cultivated in the southwestern United States as a source of natural rubber, organic resins, and high energy biofuel feedstock from crop residues. We used guayule bagasse, the residual biomass after latex extraction as feedstock in a pyrolysis process that employs a reactive gas environment to formulate a special intermediate bio-oil product that allows use of conventional hydrotreating with conventional noble metal catalysts and a simple distillation process to synthesize hydrocarbon (drop-in) fuels. The said guayule-bagasse tail gas reactive pyrolysis (TGRP) process comprises pyrolyzing the guayule bagasse in a fluidized-bed reactor in the presence of a reactive and flammable tail gas (comprising CO similar to 30%, CH4 similar to 16%, CO2 similar to 40%, H-2 similar to 10%, >C2H4 similar to traces) generated in the pyrolysis process and without the use of catalyst to produce bio-oil with C/O molar ratio of 14/1 in organic yields of 34-40 wt% having an energy content of 31-37.5 MJ/kg. When we further processed the said bio-oil by centrifugation, we obtained 85 wt% yield and further 50-65 wt% yields following a continuous hydrotreatment over common noble metals (Pt, Ru or Pd) on a carbon support. Distillation of this mixture yielded >95 wt% hydrocarbon liquid fuel mixture comprising 30.4% gasoline (C-5-C-7), 37% jet (C-8-C-12) and 24% diesel (C-13-C-22). Analysis of a composite mixture of the hydrotreated product from the bagasse showed the majority of the sample (66%) was C-12 and below, which falls within the gasoline (naphtha) range with the greatest fraction of naphtha falling within the C-8-C-10 range. Beyond C-12, the molecular weights increased through the diesel range (34%), with C-37 being the highest observable molecular weight. The product met several ASTM standards for drop-in fuels, but the sulfur content (primarily due to latex extraction additives) was relatively high at around 300 ppm, indicating that hydrodesulfurization may be required to be infrastructure ready. Published by Elsevier Ltd. | [Boateng, Akwasi A.; Mullen, Charles A.; Elkasabi, Yaseen] USDA ARS, Eastern Reg Res Ctr, Wyndmoor, PA 19038 USA; [McMahan, Colleen M.] USDA ARS, Western Reg Res Ctr, Albany, CA 94965 USA | Boateng, AA (reprint author), USDA ARS, Eastern Reg Res Ctr, 600 E Mermaid Lane, Wyndmoor, PA 19038 USA. | akwasi.boateng@ars.usda.gov |  |  | USDA National Institute of Food and Agriculture [2012-10008-20271] | The authors thank Yulex Corporation providing the guayule bagasse, Dr. Gary Strahan for performing NMR experiments, and Prafulla Patil (American Refining Group, Inc.) for conducting the ASTM tests. This project was supported by Biomass Research & Development Initiative Competitive Grant no. 2012-10008-20271 from the USDA National Institute of Food and Agriculture. |  | 39 | 13 | 13 | 2 | 43 | ELSEVIER SCI LTD | OXFORD | THE BOULEVARD, LANGFORD LANE, KIDLINGTON, OXFORD OX5 1GB, OXON, ENGLAND | 0016-2361 | 1873-7153 |  | FUEL | Fuel | OCT 15 | 2015 | 158 | [5 empty] | 948 | 956 |  | 10.1016/j.fuel.2015.06.056 |  |  |  | 9 | Energy & Fuels; Engineering, Chemical | Energy & Fuels; Engineering | CM4QQ | WOS:000357670100109 |  |  |  |  | 2019-08-03 |  |  | 0 | 0 | 0 | 0 | 0 | 0 | 0 | 0 | 0 | 0 | 0 | 0 | 0
PT: J; AU: Payri, R; Viera, JP; Pei, YJ; Som, S; AF: Payri, Raul; Viera, Juan Pablo; Pei, Yuanjiang; Som, Sibendu; TI: Experimental and numerical study of lift-off length and ignition delay of a two-component diesel surrogate; SO: FUEL; LA: English; DT: Article; DE: Diesel injection; Ignition; Lift-off length; Reduced mechanisms; Diesel surrogates; ID: HIGH-TEMPERATURE; FISCHER-TROPSCH; VAPOR-PHASE; FUEL-SPRAY; ENGINE; COMBUSTION; PENETRATION; GEOMETRY; LIQUID; NOZZLE; AB: Understanding and controlling mixing and combustion processes is fundamental for the ever more demanding pollutant regulations and fuel consumption standards of direct injection diesel engines. The fundamentals of these processes have been long studied from both experimental and numerical perspectives. As numerical models become more advanced, the need for adequate experimental data increases. Hence, experimental methodologies and scientific databases need to be enhanced with more quantitative, accurate, consistent, and reliable information in order to evaluate the models in a robust fashion. The present study seeks to enhance the current state-of-the-art by further evaluating the combustion performance of a two-component diesel surrogate for multi-dimensional compression ignition engine simulations, composed of n-dodecane and m-xylene. This surrogate is expected to better represent diesel fuel combustion than the standard Engine Combustion Network (ECN) fuel (n-dodecane), since it contains an alkyl-benzene which represents an important chemical class present in diesel fuels. Experiments and numerical simulations have been performed on lift-off length and ignition delay in a wide range of conditions for a single-hole injector from ECN. The experiments were carried out in a constant-pressure flow facility able of reproducing engine-like thermodynamic conditions. The experiments focused in characterizing the ignition delay through the Schlieren technique, and the lift-off length through OH* chemiluminescence visualization, at ECN suggested test conditions. On the other hand, computational fluid dynamics (CFD) simulations were performed using a multi-flamelet representative interactive flamelet (mRIF) model by taking consideration of turbulence-chemistry-interaction (TCI) with a beta-function on the form of scalar probability density functions (PDFs). This model is evaluated extensively over a wider range of parametric variations in this study. Encouraging results were obtained compared to the experiments with regards to the predictions of ignition delay and lift-off length at different ambient temperatures, ambient densities and fuel-injection pressures. Under predictions were found at less reactive conditions, which leave room for improvement in the future. (C) 2014 Elsevier Ltd. All rights reserved. | [Payri, Raul; Viera, Juan Pablo] Univ Politecn Valencia, CMT, Motores Term, E-46022 Valencia, Spain; [Pei, Yuanjiang; Som, Sibendu] Argonne Natl Lab, Argonne, IL 60439 USA | Payri, R (reprint author), Univ Politecn Valencia, CMT, Motores Term, Camino Vera S-N, E-46022 Valencia, Spain. | rpayri@mot.upv.es | Payri, R./K-2505-2019; Payri, Raul/B-3662-2009 | Payri, Raul/0000-0001-7428-5510 | Ministerio de Economia y Competitividad'' of the Spanish Government [TRA2012-36932]; Ministerio de economia y competitividad [FEDER-ICTS-2012-06]; U.S. Department of Energy Office of Science laboratory [DE-AC02-06CH11357]; DOE's Office of Vehicle Technologies, Office of Energy Efficiency and Renewable Energy [DE-AC02-06CH11357] This work was sponsored by Ministerio de Economia y Competitividad'' of the Spanish Government in the frame of the Project "Comprension de la influencia de combustibles no convencionales en el proceso de injeccion y combustion tipo diesel'', Reference TRA2012-36932. Additionally, the optical equipment used for the project was purchased with funding from Ministerio de economia y competitividad FEDER-ICTS-2012-06.; The submitted manuscript has been created by UChicago Argonne, LLC, Operator of Argonne National Laboratory (Argonne''). Argonne, a U.S. Department of Energy Office of Science laboratory, is operated under Contract No. DE-AC02-06CH11357. The U.S. Government retains for itself, and others acting on its behalf, a paid-up nonexclusive, irrevocable worldwide license in said article to reproduce, prepare derivative works, distribute copies to the public, and perform publicly and display publicly, by or on behalf of the Government.; The research was funded by DOE's Office of Vehicle Technologies, Office of Energy Efficiency and Renewable Energy under Contract No. DE-AC02-06CH11357. The authors wish to thank Gurpreet Singh and Leo Breton, program managers at DOE, for his support. |  | 49 | 26 | 26 | 0 | 30 | ELSEVIER SCI LTD | OXFORD | THE BOULEVARD, LANGFORD LANE, KIDLINGTON, OXFORD OX5 1GB, OXON, ENGLAND | 0016-2361 | 1873-7153 |  | FUEL | Fuel | OCT 15 | 2015 | 158 | [5 empty] | 957 | 967 |  | 10.1016/j.fuel.2014.11.072 |  |  |  | 11 | Energy & Fuels; Engineering, Chemical | Energy & Fuels; Engineering | CM4QQ | WOS:000357670100110 |  | Other Gold, Green Published |  |  | 2019-08-03 |  |  |  | 0 | 0 | 0 | 0 | 0 | 0 | 0 | 0 | 0 | 0 | 0 | 0 | 0
PT: J; AU: Kong, LX; Bai, J; Li, W; Wen, XD; Liu, XC; Li, XM; Bai, ZQ; Guo, ZX; Li, HZ; AF: Kong, Lingxue; Bai, Jin; Li, Wen; Wen, Xiaodong; Liu, Xingchen; Li, Xiaoming; Bai, Zongqing; Guo, Zhenxing; Li, Huaizhu; TI: The internal and external factor on coal ash slag viscosity at high temperatures, Part 2: Effect of residual carbon on slag viscosity; SO: FUEL; LA: English; DT: Article; DE: Residual carbon; Slag viscosity; Ash fusibility; Carbothermic reaction; ID: FUSION TEMPERATURES; GASIFICATION SLAG; FLOW PROPERTIES; CHAR; GASIFIERS; FUSIBILITY; REACTIVITY; KAOLINITE; QUARTZ; AB: As an important and inevitable component of gasification slag, residual carbon is an internal factor that influences the flow properties of slag. In this study, the effect of residual carbon on slag viscosity was investigated. Viscosity of slag containing graphite was measured at 1350-1680 degrees C under an argon (Ar) atmosphere. The fusibility of ash was examined with thermomechanical analyzer (TMA). X-ray diffraction (XRD) was used to investigate the mineral composition of ash processed at high temperatures and that of the slag after viscosity measurement. FactSage was employed to calculate the free energy (Delta G) of the reactions within ash and slag at high temperatures. The slag viscosity increased with increasing the mass fraction of residual carbon, and a sharp increase of viscosity with decreasing temperature was observed for slags containing residual carbon. The presence of residual carbon led to the formation of crystalline phases, and it had a significant effect on slag viscosity when the mass fraction exceeded 5%. Quartz and mullite was the two main crystalline phases for slags with less than 5% residual carbon. However, when the mass fraction of residual carbon was more than 5%, moissanite as well as quartz and mullite were formed in slags. Ash fusibility increased with increasing the mass fraction of residual carbon for the same reason. Thus, less than 5% of residual carbon within slag is desirable in order to prevent the above problems. FactSage calculation revealed that SiO2 preferred to react with CaO and Al2O3 to form anorthite and mullite at high temperatures. Moissanite was produced by carbothermic reaction among anorthite, mullite, free SiO2 and residual carbon. Furthermore, SiO2 became difficult to react with graphite as it was chemically combined with CaO and Al2O3. Due to the low Delta G of carbothermic reaction between SiO2 and residual carbon, coals with high S/A ratios are favorable to the carbothermic reaction due to the abundant free SiO2 in the ash and slag. (C) 2015 Elsevier Ltd. All rights reserved. | [Kong, Lingxue; Bai, Jin; Li, Wen; Wen, Xiaodong; Liu, Xingchen; Bai, Zongqing; Guo, Zhenxing; Li, Huaizhu] Chinese Acad Sci, Inst Coal Chem, State Key Lab Coal Convers, Taiyuan 030001, Peoples R China; [Li, Xiaoming] Harbin Engn Univ, Coll Power & Energy Inst, Harbin 150001, Peoples R China | Bai, J (reprint author), Chinese Acad Sci, Inst Coal Chem, State Key Lab Coal Convers, Taiyuan 030001, Peoples R China. | stone@sxicc.ac.cn; lxmlily2014@126.com |  | Bai, Jin/0000-0002-8623-1656 | National Natural Science Foundation of China [21406254, 21476247, 51409070]; Joint Foundation of Natural Science Foundation of China; Shenhua Group Corporation Ltd. [U1261209]; Shanxi Province Science Foundation [2015021055]; Fundamental Research Funds for the Central Universities [HEUCFD1421]; Foundation of State Key Laboratory of Coal Conversion [J13-14-301] | The authors acknowledge the financial support provided by National Natural Science Foundation of China (No. 21406254, 21476247 and 51409070), Joint Foundation of Natural Science Foundation of China and Shenhua Group Corporation Ltd. (U1261209), Shanxi Province Science Foundation for Youths (2015021055), the Fundamental Research Funds for the Central Universities (HEUCFD1421) and the Foundation of State Key Laboratory of Coal Conversion (Grant No. J13-14-301). |  | 27 | 19 | 21 | 3 | 46 | ELSEVIER SCI LTD | OXFORD | THE BOULEVARD, LANGFORD LANE, KIDLINGTON, OXFORD OX5 1GB, OXON, ENGLAND | 0016-2361 | 1873-7153 |  | FUEL | Fuel | OCT 15 | 2015 | 158 | [5 empty] | 976 | 982 |  | 10.1016/j.fuel.2015.06.055 |  |  |  | 7 | Energy & Fuels; Engineering, Chemical | Energy & Fuels; Engineering | CM4QQ | WOS:000357670100112 |  |  |  |  | 2019-08-03 |  |  | 0 | 0 | 0 | 0 | 0 | 0 | 0 | 0 | 0 | 0 | 0 | 0 | 0
PT: J; AU: Chen, FY; Wu, CF; Dong, LS; Jin, FZ; Williams, PT; Huang, J; AF: Chen, Fangyuan; Wu, Chunfei; Dong, Lisha; Jin, Fangzhu; Williams, Paul T.; Huang, Jun; TI: Catalytic steam reforming of volatiles released via pyrolysis of wood sawdust for hydrogen-rich gas production on Fe-Zn/Al2O3 nanocatalysts; SO: FUEL; LA: English; DT: Article; DE: Biomass; Catalyst; Reforming; Hydrogen; Syngas; Nanocatalysts; ID: IRON-CONTAINING CATALYSTS; BIOMASS GASIFICATION; METHANE DECOMPOSITION; MODERATE TEMPERATURES; NI-AL2O3 CATALYST; TAR ELIMINATION; PART II; ETHANOL; CU/ZNO; PRECIPITATION; AB: Thermo-chemical processing of biomass is a promising alternative to produce renewable hydrogen as a clean fuel or renewable syngas for a sustainable chemical industry. However, the fast deactivation of catalysts due to coke formation and sintering limits the application of catalytic thermo-chemical processing in the emerging bio-refining industry. In this research, Fe-Zn/Al2O3 nanocatalysts have been prepared for the production of hydrogen through pyrolysis catalytic reforming of wood sawdust. Through characterization, it was found that Fe and Zn were well distributed on the surface with a narrow particle size. During the reactions, the yield of hydrogen increased with the increase of Zn content, as Zn is an efficient metal promoter for enhancing the performance of the Fe active site in the reaction. The 20% Fe/Al2O3 catalyst with Zn/Al ratio of 1:1 showed the best performance in the process in relation to the hydrogen production and resistance to coke formation on the surface of the reacted catalyst. All the catalysts showed ultra-high stability during the process and nearly no sintering were observed on the used catalysts. Therefore, the nanocatalysts prepared in this work from natural-abundant and low-cost metals have promising catalytic properties (high metal dispersion and stability) to produce H-2-rich syngas with optimal H-2/CO ratio from the thermo-chemical processing of biomass. (C) 2015 Elsevier Ltd. All rights reserved. | [Chen, Fangyuan; Dong, Lisha; Jin, Fangzhu; Huang, Jun] Univ Sydney, Sch Chem & Bimol Engn, Lab Catalysis Engn, Sydney, NSW 2006, Australia; [Wu, Chunfei; Williams, Paul T.] Univ Leeds, Energy Res Inst, Leeds LS2 9JT, W Yorkshire, England; [Chen, Fangyuan] Kunming Univ Sci & Technol, Sch Environm Sci & Engn, Kunming 650038, Peoples R China; [Wu, Chunfei] Univ Hull, Sch Engn, Kingston Upon Hull HU6 7RX, N Humberside, England | Wu, CF (reprint author), Univ Leeds, Energy Res Inst, Leeds LS2 9JT, W Yorkshire, England. | c.wu@hull.ac.uk; p.t.williams@leeds.ac.uk; jun.huang@sydney.edu.au | Dong, Lisha/O-4798-2019; Williams, Paul/J-2902-2013; Dong, Lisha/J-6390-2018; Huang, Jun/D-6959-2013 | Dong, Lisha/0000-0002-8570-1556; Williams, Paul/0000-0003-0401-9326; Dong, Lisha/0000-0002-8570-1556; Huang, Jun/0000-0001-8704-605X; Wu, Chunfei/0000-0001-7961-1186 | International Exchange Scheme from Royal Society, UK [IE110273]; Early Career Research Scheme; Materials & Structures Cluster from University of Sydney; Engineering and Physical Sciences Research Council [EP/J005029/1] | This work was supported by the International Exchange Scheme from the Royal Society (IE110273), UK, and the Early Career Research Scheme and the Materials & Structures Cluster from the University of Sydney. |  | 45 | 11 | 11 | 4 | 89 | ELSEVIER SCI LTD | OXFORD | THE BOULEVARD, LANGFORD LANE, KIDLINGTON, OXFORD OX5 1GB, OXON, ENGLAND | 0016-2361 | 1873-7153 |  | FUEL | Fuel | OCT 15 | 2015 | 158 | [5 empty] | 999 | 1005 |  | 10.1016/j.fuel.2015.05.040 |  |  |  | 7 | Energy & Fuels; Engineering, Chemical | Energy & Fuels; Engineering | CM4QQ | WOS:000357670100114 |  | Green Published |  |  | 2019-08-03 |  |  | 0 | 0 | 0 | 0 | 0 | 0 | 0 | 0 | 0 | 0 | 0 | 0 | 0
PT: J; AU: Akram, M; Tan, CK; Garwood, R; Thai, SM; AF: Akram, M.; Tan, C. K.; Garwood, R.; Thai, S. M.; TI: Vinasse - A potential biofuel - Cofiring with coal in a fluidised bed combustor; SO: FUEL; LA: English; DT: Article; DE: Fluidised bed; Biomass; Vinasse; Combustion; Cofiring; Agglomeration; ID: WASTE-WATER; DISPOSAL; SUGAR; AB: In this study, vinasse, a by-product of sugar industry, was analysed for its behaviour during combustion in a fluidised bed combustor. Due to potential agglomeration problems owing to its high potassium content, the vinasse was first pre-assessed using agglomeration indices and muffle furnace tests. Subsequently it was co-fired with Thoresby singles coal in a bubbling fluidised bed of 25 kW thermal capacity. It is found that the agglomeration indices are good indicators of agglomeration tendency of biomass fuels and should be used to pre-analyse the material before firing in a fluidised bed. It was observed during cofiring in fluidised bed that agglomeration occurred very quickly due to high alkali content of vinasse. It is found that not only the alkali content of the material but its feed rate and combustion temperature are also controlling parameters for agglomeration. Vinasse can be used as potential fuel source by carefully controlling operational parameters or by adding alkali getters such as kaoline. (C) 2015 Elsevier Ltd. All rights reserved. | [Akram, M.] Univ Sheffield, Dept Mech Engn, Sheffield S10 2TN, S Yorkshire, England; [Tan, C. K.; Garwood, R.; Thai, S. M.] Univ South Wales, Dept Mech Engn, Pontypridd CF37 1DL, M Glam, Wales | Akram, M (reprint author), Univ Sheffield, Low Carbon Combust Ctr, Sheffield S20 1AH, S Yorkshire, England. | m.akram@sheffield.ac.uk; ctan@southwales.ac.uk; drgardoo@southwales.ac.uk; smthai1@southwales.ac.uk |  |  | British Sugar; British Coal Utilisation Research Association (BCURA) | The authors want to pay tribute to Prof. John Ward (Late) who led this project. The authors also wish to thank British Sugar and the British Coal Utilisation Research Association (BCURA) for financial support of this project. Thanks are also due to Mr. Maurice Fisher, Professor W. G. Kaye and Mr. David Gent for many helpful discussions and suggestions during the work. Special mention should also be made of Mr. Frank Jenkins for his role in designing the laboratory scale fluidized bed and Mr. Brian Carpenter for installing and commissioning this facility. |  | 33 | 11 | 11 | 1 | 27 | ELSEVIER SCI LTD | OXFORD | THE BOULEVARD, LANGFORD LANE, KIDLINGTON, OXFORD OX5 1GB, OXON, ENGLAND | 0016-2361 | 1873-7153 |  | FUEL | Fuel | OCT 15 | 2015 | 158 | [5 empty] | 1006 | 1015 |  | 10.1016/j.fuel.2015.06.036 |  |  |  | 10 | Energy & Fuels; Engineering, Chemical | Energy & Fuels; Engineering | CM4QQ | WOS:000357670100115 |  |  |  |  | 2019-08-03 |  |  | 0 | 0 | 0 | 0 | 0 | 0 | 0 | 0 | 0 | 0 | 0 | 0 | 0
PT: J; AU: Jones, JC; AF: Jones, J. C.; TI: Biomass-peat blends and carbon neutrality; SO: FUEL; LA: English; DT: Letter | Federat Univ Australia, Mt Helen, Vic, Australia | Jones, JC (reprint author), Federat Univ Australia, Mt Helen, Vic, Australia. | j.c.jones@eng.abdn.ac.uk | [5 empty] | 1 | 2 | 2 | 1 | 9 | ELSEVIER SCI LTD | OXFORD | THE BOULEVARD, LANGFORD LANE, KIDLINGTON, OXFORD OX5 1GB, OXON, ENGLAND | 0016-2361 | 1873-7153 |  | FUEL | Fuel | OCT 15 | 2015 | 158 | [5 empty] | 1016 | 1016 |  | 10.1016/j.fuel.2015.06.005 |  |  |  | 1 | Energy & Fuels; Engineering, Chemical | Energy & Fuels; Engineering | CM4QQ | WOS:000357670100116 |  |  |  |  | 2019-08-03 |  |  | 0 | 0 | 0 | 0 | 0 | 0 | 0 | 0 | 0 | 0 | 0 | 0 | 0
PT: J; AU: Jones, JC; AF: Jones, J. C.; TI: Carbon neutrality of gasification products from rice husk char; SO: FUEL; LA: English; DT: Letter | Federat Univ Australia, Mt Helen, Vic, Australia | Jones, JC (reprint author), Federat Univ Australia, Mt Helen, Vic, Australia. | j.c.jones@federation.edu.au | [5 empty] | 1 | 1 | 1 | 0 | 11 | ELSEVIER SCI LTD | OXFORD | THE BOULEVARD, LANGFORD LANE, KIDLINGTON, OXFORD OX5 1GB, OXON, ENGLAND | 0016-2361 | 1873-7153 |  | FUEL | Fuel | OCT 15 | 2015 | 158 | [5 empty] | 1017 | 1017 |  | 10.1016/j.fuel.2015.05.057 |  |  |  | 1 | Energy & Fuels; Engineering, Chemical | Energy & Fuels; Engineering | CM4QQ | WOS:000357670100117 |  |  |  |  | 2019-08-03 |  |  | 0 | 0 | 0 | 0 | 0 | 0 | 0 | 0 | 0 | 0 | 0 | 0 | 0
PT: J; AU: Tanner, J; Kabir, KB; Muller, M; Bhattacharya, S; AF: Tanner, Joanne; Kabir, Kazi Bayzid; Mueller, Michael; Bhattacharya, Sankar; TI: Low temperature entrained flow pyrolysis and gasification of a Victorian brown coal (vol 154, pg 107, 2015); SO: FUEL; LA: English; DT: Correction | [Tanner, Joanne; Kabir, Kazi Bayzid; Bhattacharya, Sankar] Monash Univ, Dept Chem Engn, Clayton, Vic 3800, Australia; [Mueller, Michael] Inst Energy & Climate Res IEK 2, D-52425 Julich, Germany | Bhattacharya, S (reprint author), Monash Univ, Dept Chem Engn, Wellington Rd, Clayton, Vic 3800, Australia. | sankar.bhattacharya@monash.edu |  | Bhattacharya, Sankar/0000-0002-7590-6814 |  |  |  | 1 | 0 | 0 | 0 | 0 | ELSEVIER SCI LTD | OXFORD | THE BOULEVARD, LANGFORD LANE, KIDLINGTON, OXFORD OX5 1GB, OXON, ENGLAND | 0016-2361 | 1873-7153 |  | FUEL | Fuel | OCT 15 | 2015 | 158 | [5 empty] | 1018 | 1018 |  | 10.1016/j.fuel.2015.06.004 |  |  |  | 1 | Energy & Fuels; Engineering, Chemical | Energy & Fuels; Engineering | CM4QQ | WOS:000357670100118 |  |  |  |  | 2019-08-03 |  |  | 0 | 0 | 0 | 0 | 0 | 0 | 0 | 0 | 0 | 0 | 0 | 0 | 0
PT: J; AU: Kim, D; Jin, JM; Cho, Y; Kim, EH; Cheong, HK; Kim, YH; Kim, S; AF: Kim, Daae; Jin, Jang Mi; Cho, Yunju; Kim, Eun-Hee; Cheong, Hae-Kap; Kim, Young Hwan; Kim, Sunghwan; TI: Combination of ring type HPLC separation, ultrahigh-resolution mass spectrometry, and high field NMR for comprehensive characterization of crude oil compositions; SO: FUEL; LA: English; DT: Article; DE: Petroleum; FT-ICR MS; 2D-NMR; HPLC; Ring-type separation; ID: PERFORMANCE LIQUID-CHROMATOGRAPHY; ION MOBILITY; SPECTROSCOPY; PETROLEOMICS; HYDROCARBONS; MIXTURES; SPECTRA; PRODUCT; TOOL; AB: In this report, the combination of three analytical techniques, including high-performance liquid chromatography (HPLC) ring-type separation, two-dimensional nuclear magnetic resonance spectroscopy (2D NMR), and ultrahigh-resolution mass spectrometry (MS), for molecular-level characterization of crude oil was proposed and applied. The combination of data obtained using different techniques could be used to confirm and complement findings from each individual technique. The characteristics of each fraction obtained by three techniques agreed well and the aromaticity increased as the fraction number increased. In addition, based on the peak distribution in 2D NMR data and double bond equivalence (DBE) distribution obtained from high-resolution-MS, it was shown that the first to third fractions of HPLC ring-type separation contained HC class compounds with an aromatic ring core and multiple saturated cyclic rings. The structures and distribution of heteroatom class compounds could be also elucidated using the combined approach. S-1 class compounds were abundant in the first two fractions but S-2 class compounds were abundant in the second fraction which suggested that S-2 class compounds were more aromatic. Examining of DBE distribution provided further specific information by showing that compounds with thiophene (DBE = 3) and benzothiophene (DBE = 6) functional groups were abundant in the first fraction and ones with benzodithiophene (DBE = 8) in the second fraction. In contrast, a significant abundance of nonaromatic sulfur compounds were observed in the final polar fraction. We believe that this combined approach is essential to overcome the limitations of individual techniques and obtain further molecular-level information on complex crude oil samples. (c) 2015 Elsevier Ltd. All rights reserved. | [Kim, Daae; Cho, Yunju; Kim, Sunghwan] Kyungpook Natl Univ, Dept Chem, Daegu, South Korea; [Jin, Jang Mi; Kim, Young Hwan] Korea Basic Sci Inst, Biomed Om Team, Ochang, South Korea; [Kim, Eun-Hee; Cheong, Hae-Kap] Korea Basic Sci Inst, Div Magnet Resonance, Ochang, South Korea; [Kim, Sunghwan] Green Nano Mat Res Ctr, Daegu, South Korea; [Kim, Young Hwan] Chungnam Natl Univ, Grad Sch Analyt Sci & Technol, Daejeon, South Korea; [Kim, Young Hwan] Univ Sci & Technol, Dept Bioanalyt Sci, Daejeon, South Korea | Kim, YH (reprint author), Korea Basic Sci Inst, Biomed Om Team, Ochang, South Korea. | yhkim@kbsi.re.kr; sunghwank@knu.ac.k |  |  | Korea Basic Science Institute [C34706]; Ministry of Land, Transport and Maritime Affairs, ROK [D10901014H480000115] | This work was supported by the Korea Basic Science Institute (C34706 to Young Hwan Kim) for access to the 15 T FTICR MS instrument and by project no. D10901014H480000115 (grants-in-aid from the Ministry of Land, Transport and Maritime Affairs, ROK). |  | 28 | 16 | 16 | 3 | 78 | ELSEVIER SCI LTD | OXFORD | THE BOULEVARD, LANGFORD LANE, KIDLINGTON, OXFORD OX5 1GB, OXON, ENGLAND | 0016-2361 | 1873-7153 |  | FUEL | Fuel | OCT 1 | 2015 | 157 | [5 empty] | 48 | 55 |  | 10.1016/j.fuel.2015.04.061 |  |  |  | 8 | Energy & Fuels; Engineering, Chemical | Energy & Fuels; Engineering | CJ0AV | WOS:000355134700007 |  |  |  |  | 2019-08-03 |  |  | 0 | 0 | 0 | 0 | 0 | 0 | 0 | 0 | 0 | 0 | 0 | 0 | 0
PT: J; AU: Zhang, B; Ng, HD; AF: Zhang, Bo; Ng, Hoi Dick; TI: Explosion behavior of methane-dimethyl ether/air mixtures; SO: FUEL; LA: English; DT: Article; DE: Dimethyl ether addition; Maximum explosion pressure; Maximum rate of pressure rise; Flammability limits; Laminar burning velocity; ID: LAMINAR BURNING VELOCITY; CRITICAL TUBE DIAMETER; DIRECT DETONATION INITIATION; DIRECT BLAST INITIATION; CRITICAL ENERGY; HYDROGEN ADDITION; KINETIC-MODEL; AIR; IGNITION; OXYGEN; AB: In this study, the effect of dimethyl ether (DME) addition on the explosion of methane/air mixture is investigated. In particular, the explosion and deflagration parameters of various CH4-DME/air mixtures are systematically studied. Those parameters include flammability limits, maximum explosion pressure, pmax, maximum rate of pressure rise (dp/dt)(max), and laminar burning velocity S-L. In general, the experimental results indicate that both p(max) and (dp/dt)(max) increase with increasing DME content in the total fuel. Simple correlations to evaluate the dimensionless pressure ((p) over bar) of CH4-air and DME-air mixtures with an initial pressure of 100 kPa are developed and given respectively by (p) over bar = 1/[2.81839 + 0.22424 chi(CH4) - 2.14347ln(chi(CH4))] and (p) over bar = 1/[1.04153 + 0.12637 chi(DME) - 0.94532ln(chi(DME))] where chi is the volume fraction of the fuel. The experimental results also indicate that for lean CH4 mixtures, the relationship between p(max) and DME concentration exhibits an inversely "U-shaped" curve. In contrast, an exponential decay of p(max) with increasing DME concentration is observed for rich CH4 mixtures. By adding DME into the CH4-air mixture, both the lower and upper flammability limits go down. The maximum amount of the total fuel for the binary blend (CH4 plus DME) below which the mixture can be initiated is approximately 15-16%. Lastly, a good agreement is found in the determination of the laminar burning velocity S-L using both a theoretical model and the CHEMKIN-PREMIX simulation. For CH4-DME/air mixtures, the S-L near the stoichiometric equivalence ratio phi(total) = 1 is larger than the fuel lean or rich side. It is found that with a slight amount of DME adding into the lean CH4 mixture, making phi(total) closer to stoichiometry, the value of S-L increases. However, with further addition of DME into lean CH4 mixture, or DME adding into rich CH4 mixture, only a decreasing behavior of S-L is observed. (c) 2015 Elsevier Ltd. All rights reserved. | [Zhang, Bo] E China Univ Sci & Technol, State Environm Protect Key Lab Risk Assessment &, Shanghai 200237, Peoples R China; [Zhang, Bo] Beijing Inst Technol, State Key Lab Explos Sci & Technol, Beijing 100081, Peoples R China; [Ng, Hoi Dick] Concordia Univ, Dept Mech & Ind Engn, Montreal, PQ H3G 1M8, Canada | Zhang, B (reprint author), E China Univ Sci & Technol, State Environm Protect Key Lab Risk Assessment &, Shanghai 200237, Peoples R China. | bzhang@ecust.edu.cn | Zhang, Bo/F-2621-2013 | Zhang, Bo/0000-0001-7797-0038 | National Natural Science Foundation of China [11402092]; China Postdoctoral Science Foundation [2014T70403]; Fundamental Research Funds for the Central Universities [222201314030]; State Key Laboratory of Explosion Science and Technology, Beijing Institute of Technology [KFJJ15-03 M] | This work is supported by the National Natural Science Foundation of China (Grant No. 11402092), China Postdoctoral Science Foundation (Grant No. 2014T70403), Fundamental Research Funds for the Central Universities (Grant No. 222201314030), and the opening project of State Key Laboratory of Explosion Science and Technology, Beijing Institute of Technology (Grant No. KFJJ15-03 M). |  | 54 | 30 | 31 | 3 | 65 | ELSEVIER SCI LTD | OXFORD | THE BOULEVARD, LANGFORD LANE, KIDLINGTON, OXFORD OX5 1GB, OXON, ENGLAND | 0016-2361 | 1873-7153 |  | FUEL | Fuel | OCT 1 | 2015 | 157 | [5 empty] | 56 | 63 |  | 10.1016/j.fuel.2015.04.058 |  |  |  | 8 | Energy & Fuels; Engineering, Chemical | Energy & Fuels; Engineering | CJ0AV | WOS:000355134700008 |  | Green Accepted |  |  | 2019-08-03 |  |  | 0 | 0 | 0 | 0 | 0 | 0 | 0 | 0 | 0 | 0 | 0 | 0 | 0
PT: J; AU: Zhang, Y; Shen, WF; Zhang, H; Wu, YX; Lu, JF; AF: Zhang, Yang; Shen, Wenfeng; Zhang, Hai; Wu, Yuxin; Lu, Junfu; TI: Effects of inert dilution on the propagation and extinction of lean premixed syngas/air flames; SO: FUEL; LA: English; DT: Article; DE: Dilution effect; Syngas; Premixed flame; Laminar flame speeds; Extinction limit; ID: SPEED; TEMPERATURE; COMBUSTION; MIXTURES; KINETICS; LIMIT; MODEL; AB: The dilution effects of inert components N-2 and CO2 on the propagation and extinction of lean premixed H-2/CO/air syngas flames were experimentally and numerically investigated. Extinction stretch rates were measured using the counterflow technique while laminar flame speed data were obtained from literatures. Numerical simulations were conducted at 1-D freely propagating configuration and opposed-jet configuration with detailed chemistry and molecular transport description. The numerical results well predicted the experimental measurements. Both results revealed that CO2 dilution had more profound effect on flame propagation and extinction than N-2 dilution. In addition, numerical simulation assessed the preferential importance in a rather quantitative manner among the three effects, i.e., the thermal effect, the diffusivity change effect and the chemical effect with artificial manipulation of mass diffusivities and chemical reactions of CO2 and N-2. The results showed that the thermal effect dominated the reduction of laminar flame speed and extinction strain rate. The chemical effect caused by CO2 dilution was slightly stronger to the reduction of extinction limit than to that of laminar flame speed. The diffusivity change effect is negligible for both CO2 and N-2 dilutions. N-2 only acts as a thermal inert in the propagation and extinction of the H-2/CO/air flames. (c) 2015 Elsevier Ltd. All rights reserved. | [Zhang, Yang; Shen, Wenfeng; Zhang, Hai; Wu, Yuxin; Lu, Junfu] Tsinghua Univ, Dept Thermal Engn, Minist Educ, Key Lab Thermal Sci & Power Engn, Beijing 100084, Peoples R China | Zhang, H (reprint author), Tsinghua Univ, Dept Thermal Engn, Minist Educ, Key Lab Thermal Sci & Power Engn, Beijing 100084, Peoples R China. | haizhang@tsinghua.edu.cn |  | Zhang, Hai/0000-0001-7704-1589 | NFSC [51176095, 51061130536] | This work is supported by the NFSC projects (No. 51176095 and 51061130536). |  | 36 | 33 | 36 | 2 | 21 | ELSEVIER SCI LTD | OXFORD | THE BOULEVARD, LANGFORD LANE, KIDLINGTON, OXFORD OX5 1GB, OXON, ENGLAND | 0016-2361 | 1873-7153 |  | FUEL | Fuel | OCT 1 | 2015 | 157 | [5 empty] | 115 | 121 |  | 10.1016/j.fuel.2015.05.007 |  |  |  | 7 | Energy & Fuels; Engineering, Chemical | Energy & Fuels; Engineering | CJ0AV | WOS:000355134700015 |  |  |  |  | 2019-08-03 |  |  | 0 | 0 | 0 | 0 | 0 | 0 | 0 | 0 | 0 | 0 | 0 | 0 | 0
PT: J; AU: Omido, CR; Oliveira, SL; Lima, JR; Magalhaes, KF; de Carvalho, AA; Kitano, C; AF: Omido, Cleidson R.; Oliveira, Samuel L.; Lima, Juliete R.; Magalhaes, Keurison F.; de Carvalho, Aparecido A.; Kitano, Claudio; TI: Water content in hydrated ethanol fuel measured by a photothermal chamber with a transparent transducer; SO: FUEL; LA: English; DT: Article; DE: Ethanol; Water; Fuel; Photothermal technique; ID: ADULTERATION; SPECTROSCOPY; SENSOR; TECHNOLOGY; CHALLENGES; ELECTRODE; COPPER; AB: A photothermal chamber with a transparent transducer and a 1450 nm laser were used to measure the water content of hydrated ethanol biofuel. The values of water content in the fuel samples assessed using the photothermal chamber were compared with reference values certified by Karl-Fischer titration. The results indicate good agreement between these two methodologies. Detection thresholds of 0.73 and 0.89 (% w/w) and sensitivity of 0.039 and 0.014 mV/(% w/w) were assessed at the laser powers of 340 and 125 mW, respectively. This study proves that the analytical approach based on the photothermal chamber with a transparent transducer is convenient to determine the water content in ethanol fuel because it is capable of providing reliable results in a quick and accurate way. (c) 2015 Elsevier Ltd. All rights reserved. | [Omido, Cleidson R.; de Carvalho, Aparecido A.; Kitano, Claudio] Univ Estadual Paulista, Dept Engn Eletr, BR-15385000 Ilha Solteira, SP, Brazil; [Omido, Cleidson R.; Oliveira, Samuel L.; Lima, Juliete R.; Magalhaes, Keurison F.] Univ Fed Mato Grosso do Sul, Inst Fis, BR-79070900 Campo Grande, MS, Brazil; [Omido, Cleidson R.] Colegio Militar Campo Grande, BR-79115810 Campo Grande, MS, Brazil | Oliveira, SL (reprint author), Univ Fed Mato Grosso do Sul, Inst Fis, BR-79070900 Campo Grande, MS, Brazil. | samuel.oliveira@ufms.br | Carvalho, Aparecido/D-7594-2014; Oliveira, Samuel L/A-9259-2008 | Carvalho, Aparecido/0000-0001-8204-3482; Oliveira, Samuel L/0000-0002-8616-772X | Conselho Nacional de Desenvolvimento Cientifico e Tecnologico (CNPq); Coordenacao de Aperfeicoamento de Pessoal de Nivel Superior (CAPES); National Institute of Science and Technology of Photonics/CNPq | We are grateful for the financial support from the Conselho Nacional de Desenvolvimento Cientifico e Tecnologico (CNPq), Coordenacao de Aperfeicoamento de Pessoal de Nivel Superior (CAPES). We would like to thank Prof. J.O.P. Pinto and R.A Capitanio for allowing the use of the 1450 nm laser and BioAgri for the Karl-Fischer measurements. This study was performed under the auspices of the National Institute of Science and Technology of Photonics/CNPq. |  | 29 | 4 | 4 | 1 | 44 | ELSEVIER SCI LTD | OXFORD | THE BOULEVARD, LANGFORD LANE, KIDLINGTON, OXFORD OX5 1GB, OXON, ENGLAND | 0016-2361 | 1873-7153 |  | FUEL | Fuel | OCT 1 | 2015 | 157 | [5 empty] | 122 | 125 |  | 10.1016/j.fuel.2015.04.045 |  |  |  | 4 | Energy & Fuels; Engineering, Chemical | Energy & Fuels; Engineering | CJ0AV | WOS:000355134700016 |  | Green Published |  |  | 2019-08-03 |  |  | 0 | 0 | 0 | 0 | 0 | 0 | 0 | 0 | 0 | 0 | 0 | 0 | 0
PT: J; AU: Liu, JF; Peach, CJ; Zhou, HW; Spiers, CJ; AF: Liu, Jinfeng; Peach, Colin J.; Zhou, Hongwei; Spiers, Christopher J.; TI: Thermodynamic models for swelling of unconfined coal due to adsorption of mixed gases; SO: FUEL; LA: English; DT: Article; DE: (E)CBM; Permeability evolution; Preferential adsorption; Selective adsorption; ID: COMPETITIVE ADSORPTION; INDUCED DEFORMATION; METHANE RECOVERY; CO2; SORPTION; CH4; SEQUESTRATION; STRAIN; SEAMS; AB: Permeability evolution in coal seams during CO2-Enhanced Coalbed Methane (ECBM) production is strongly influenced by swelling/shrinkage effects related to sorption and desorption of both CO2 and CH4. Other gases, such as N-2, have also been proposed for injection in ECBM operations. In addition, water vapour will almost always be naturally present. Much work has been done on the sorption/swelling response of coal exposed to pure gases. However, to address in-situ coal-seam conditions realistically, an understanding of the swelling behaviour of coal matrix material due to multiple-species adsorption is needed. Here, we construct new thermodynamic models for swelling of unconfined coal due to adsorption of multiple gas/fluid species, addressing the equilibrium state and focusing on a binary gas mixture. Four models are derived, covering three possible end-member interactions, plus a generalized case. The end-member models considered correspond to adsorption of gases alpha and beta at fully separate sites, at fully shared sites and at partially shared sites (Models 1-3, respectively). We compare our model predictions with literature data on the swelling behaviour of Bowen Basin coal exposed to CH4/CO2 mixtures at total pressures up to 15 MPa and at 55 degrees C. The results show that swelling of the Bowen Basin coal exposed to CO2/CH4 mixtures is best explained by Model 3, which in turn implies that adsorption and swelling is in this case determined by both partial pressure and selective adsorption (affinity) effects. Model 3 is easy to parameterize and its applicability to specific coals and gas mixtures is easily evaluated. Though more difficult to parameterize, our generalized swelling model (Model 4) can be applied to any coal rank, and to any binary gas mixture. It therefore offers an important tool for modeling swelling and permeability evolution during ECBM operations. (c) 2015 Elsevier Ltd. All rights reserved. | [Liu, Jinfeng; Peach, Colin J.; Spiers, Christopher J.] Univ Utrecht, Fac Geosci, Dept Earth Sci, NL-3584 CD Utrecht, Netherlands; [Zhou, Hongwei] China Univ Min & Technol, State Key Lab Coal Resources & Safe Min, Beijing 100083, Peoples R China | Liu, JF (reprint author), Univ Utrecht, Fac Geosci, Dept Earth Sci, NL-3584 CD Utrecht, Netherlands. |  | Liu, Jinfeng/J-4876-2019 | Liu, Jinfeng/0000-0002-6444-9427; Zhou, Hongwei/0000-0001-8122-7300; Spiers, Christopher/0000-0002-3436-8941 | TOTAL S.A.; China Scholarship Council (CSC) | We are grateful to TOTAL S.A. for financial support for this research, and especially acknowledge Sandrine Vidal-Gilbert for her support and suggestions on this research. The China Scholarship Council (CSC) is also gratefully acknowledged for its financial support of first author Liu. |  | 36 | 10 | 11 | 2 | 75 | ELSEVIER SCI LTD | OXFORD | THE BOULEVARD, LANGFORD LANE, KIDLINGTON, OXFORD OX5 1GB, OXON, ENGLAND | 0016-2361 | 1873-7153 |  | FUEL | Fuel | OCT 1 | 2015 | 157 | [5 empty] | 151 | 161 |  | 10.1016/j.fuel.2015.04.070 |  |  |  | 11 | Energy & Fuels; Engineering, Chemical | Energy & Fuels; Engineering | CJ0AV | WOS:000355134700019 |  |  |  |  | 2019-08-03 |  |  | 0 | 0 | 0 | 0 | 0 | 0 | 0 | 0 | 0 | 0 | 0 | 0 | 0
PT: J; AU: Liu, CG; Zhang, R; Wei, S; Wang, J; Liu, Y; Li, M; Liu, RT; AF: Liu, Chunguang; Zhang, Rui; Wei, Song; Wang, Jing; Liu, Yang; Li, Man; Liu, Rutao; TI: Selective removal of H2S from biogas using a regenerable hybrid TiO2/zeolite composite; SO: FUEL; LA: English; DT: Article; DE: H2S removal; TiO2 photocatalysis; Biogas purification; Zeolite; ID: PHOTOCATALYTIC OXIDATION; HYDROGEN-SULFIDE; UV-A; ADSORPTION; DEGRADATION; GAS; CO2; CR; PERFORMANCE; MEMBRANE; AB: It is difficult to selectively remove H2S and simultaneously avoid SO2 emission in biogas purification process with a low-cost and efficient method. In this study, an efficient hybrid adsorbent/photocatalytic composite (TiO2/zeolite) was synthesized for the H2S removal and SO2 capture by coating TiO2 on the surface of cheap natural zeolite with an ultrasonic-calcination way. The TiO2/zeolite showed the highest H2S removal capacity and lowest SO2 emission, compared with the single zeolite adsorption and TiO2 photocatalysis. H2S removal capacity and SO2 capture capacity of TiO2/zeolite were affected little by the high level of CO2 in biogas, and were favored with the presence of moisture in the biogas. Moreover, the regeneration of the TiO2/zeolite could be easily achieved by a weakly basic washing and calcination. The results indicated that the TiO2/zeolite was economically promising, sustainable and nontoxic material for the direct elimination of H2S from biogas. (c) 2015 Elsevier Ltd. All rights reserved. | [Liu, Chunguang; Zhang, Rui; Wei, Song; Wang, Jing; Liu, Yang; Liu, Rutao] Shandong Univ, Sch Environm Sci & Engn, Jinan 250100, Peoples R China; [Li, Man] Nucl & Radiat Safety Monitoring Ctr Shandong Prov, Jinan 250013, Peoples R China | Liu, CG (reprint author), Shandong Univ, Sch Environm Sci & Engn, Jinan 250100, Peoples R China. | chunguangliu2013@sdu.edu.cn; rutaoliu@sdu.edu.cn | SDU, Environ Res/P-4462-2015 |  | Fundamental Research Funds of Shandong University [2014BT013, 2015JC030]; China Postdoctoral Science Foundation [2014M560555] | This study has been supported by "The Fundamental Research Funds of Shandong University (2014BT013) and (2015JC030)" and "China Postdoctoral Science Foundation funded project (2014M560555)". |  | 31 | 26 | 26 | 9 | 149 | ELSEVIER SCI LTD | OXFORD | THE BOULEVARD, LANGFORD LANE, KIDLINGTON, OXFORD OX5 1GB, OXON, ENGLAND | 0016-2361 | 1873-7153 |  | FUEL | Fuel | OCT 1 | 2015 | 157 | [5 empty] | 183 | 190 |  | 10.1016/j.fuel.2015.05.003 |  |  |  | 8 | Energy & Fuels; Engineering, Chemical | Energy & Fuels; Engineering | CJ0AV | WOS:000355134700023 |  |  |  |  | 2019-08-03 |  |  | 0 | 0 | 0 | 0 | 0 | 0 | 0 | 0 | 0 | 0 | 0 | 0 | 0
PT: J; AU: Muraza, O; Galadima, A; AF: Muraza, Oki; Galadima, Ahmad; TI: Aquathermolysis of heavy oil: A review and perspective on catalyst development; SO: FUEL; LA: English; DT: Review; DE: Aquathermolysis; Heavy oil; Solid acids; Catalyst development; Nanosized alloys; ID: ALUMINA-SUPPORTED MOLYBDENUM; VISCOSITY REDUCTION; NATURAL ZEOLITE; LABORATORY EXPERIMENTS; SELECTIVE OXIDATION; MO CATALYSTS; CRUDE-OIL; RECOVERY; WATER; TEMPERATURE; AB: Aquathermolysis process is one of the key and economical viscosity reduction technologies being considered for the successful exploitation of huge heavy oil deposits across the world. The paper substantially reviewed the progress made and the fundamental issues related to catalysts development. The most appropriate catalysts are those containing strong, active sites that can actively break the C-C, C-S, C-O and related bonds in resins and asphaltenes, with a net increase in the concentration of saturates and lighter aromatic hydrocarbons. Solid catalysts based on natural zeolites, heteropoly acids and modified zirconia oxides have so far demonstrated excellent activities. Catalysts such as alloys of Mo, W, C and Ni, nano oxides of Cu and Fe, Ni-chelates, supported nano-Fe particles and Cu2+ and Fe3+ complexes of toluene sulfonic acid were also recently reported as good candidates for the aquathermolysis reactions. Hydrophobic zeolites prepared in the fluoride or organic silane routes, carbides of W and Mo are prospective catalysts for the future due to their excellent performance in related reactions. In all cases, further studies are required to explore the optimal catalyst synthesis procedures, operation conditions and actual reaction mechanisms. (c) 2015 Elsevier Ltd. All rights reserved. | [Muraza, Oki; Galadima, Ahmad] King Fahd Univ Petr Minerals, Ctr Res Excellence Nanotechnol, Dhahran 31261, Saudi Arabia; [Muraza, Oki] King Fahd Univ Petr Minerals, Dept Chem Engn, Dhahran 31261, Saudi Arabia | Muraza, O (reprint author), King Fahd Univ Petr Minerals, Ctr Res Excellence Nanotechnol, Dhahran 31261, Saudi Arabia. | omuraza@kfupm.edu.sa | Muraza, Oki/B-6765-2015; Muraza, Oki/I-5601-2019 | Muraza, Oki/0000-0002-8348-8085; Muraza, Oki/0000-0002-8348-8085 | Saudi Aramco RDC [CENT2202]; Saudi Aramco on Oil Upgrading | The authors would like to acknowledge the support provided by Saudi Aramco R&DC for funding this work through project CENT2202. O.M. would like to acknowledge a prestigious grant from Saudi Aramco on Oil Upgrading. |  | 117 | 58 | 60 | 7 | 123 | ELSEVIER SCI LTD | OXFORD | THE BOULEVARD, LANGFORD LANE, KIDLINGTON, OXFORD OX5 1GB, OXON, ENGLAND | 0016-2361 | 1873-7153 |  | FUEL | Fuel | OCT 1 | 2015 | 157 | [5 empty] | 219 | 231 |  | 10.1016/j.fuel.2015.04.065 |  |  |  | 13 | Energy & Fuels; Engineering, Chemical | Energy & Fuels; Engineering | CJ0AV | WOS:000355134700027 |  |  |  |  | 2019-08-03 |  |  | 0 | 0 | 0 | 0 | 0 | 0 | 0 | 0 | 0 | 0 | 0 | 0 | 0
PT: J; AU: Alptekin, E; Canakci, M; Ozsezen, AN; Turkcan, A; Sanli, H; AF: Alptekin, Ertan; Canakci, Mustafa; Ozsezen, Ahmet Necati; Turkcan, Ali; Sanli, Huseyin; TI: Using waste animal fat based biodiesels-bioethanol-diesel fuel blends in a DI diesel engine; SO: FUEL; LA: English; DT: Article; DE: Waste animal fat; Biodiesel; Bioethanol; Performance; Exhaust emissions; Diesel engine; ID: EXHAUST EMISSIONS; COMBUSTION CHARACTERISTICS; PERFORMANCE; ETHANOL; INJECTION; OIL; PRESSURE; AB: In this study, animal fat based biodiesels produced in the pilot plant were blended with certain amounts of diesel fuel and bioethanol. Neat biodiesels, diesel fuel and the blends were tested in a direct injection diesel engine and engine performance, combustion and exhaust emission characteristics were investigated. Engine tests were conducted at constant engine speed (1400 rpm) and four different engine loads (150 Nm, 300 Nm, 450 Nm and 600 Nm). The engine tests showed that the brake specific fuel consumptions (BSFC) of biodiesels were about 16% higher while those of the blends containing 20% bioethanol were about 15.7% higher than those of diesel fuel on average. The maximum cylinder gas pressures of biodiesels were about 1.2% higher than those of diesel fuel on average. The start of combustion of biodiesels occurred at earlier crank angles compared to diesel fuel, while the start of combustion occurred at later crank angles with increasing bioethanol amount in the fuel blends. According to brake specific emission results, biodiesels emitted lower carbon monoxide (CO) emissions but they emit higher carbon dioxide (CO2) and oxides of nitrogen (NOx) emissions as compared to diesel fuel. THC emissions increased and CO2 emissions reduced slightly for the blends containing bioethanol compared with B20 (20% biodiesel, 80% diesel fuel) on average. (c) 2015 Elsevier Ltd. All rights reserved. | [Alptekin, Ertan; Canakci, Mustafa; Ozsezen, Ahmet Necati; Turkcan, Ali] Kocaeli Univ, Fac Technol, Dept Automot Engn, TR-41380 Izmit, Turkey; [Alptekin, Ertan; Canakci, Mustafa; Ozsezen, Ahmet Necati; Turkcan, Ali; Sanli, Huseyin] Kocaeli Univ, Alternat Fuels R&D Ctr, TR-41275 Izmit, Turkey; [Sanli, Huseyin] Kocaeli Univ, Golcuk Vocat High Sch, TR-41650 Golcuk, Turkey | Canakci, M (reprint author), Kocaeli Univ, Fac Technol, Dept Automot Engn, TR-41380 Izmit, Turkey. | mustafacanakci@hotmail.com | Sanli, Huseyin/F-6192-2018; Alptekin, Ertan/F-6342-2018 | Alptekin, Ertan/0000-0003-3825-2337 | Scientific Research Foundation of Kocaeli University; Izmit Municipality [2008/APP002, 2011/37] | This study was supported by the grants from Scientific Research Foundation of Kocaeli University and Izmit Municipality (Project Nos. 2008/APP002 and 2011/37). The authors would like to thank to Istanbul Leather Organized Industrial Zone, Beypilic Chicken Slaughterhouse (Bolu) and Pankobirlik Bioethanol Manufacturing Plant (Konya) Managements for supplying the feedstocks and bioethanol. |  | 35 | 58 | 59 | 2 | 36 | ELSEVIER SCI LTD | OXFORD | THE BOULEVARD, LANGFORD LANE, KIDLINGTON, OXFORD OX5 1GB, OXON, ENGLAND | 0016-2361 | 1873-7153 |  | FUEL | Fuel | OCT 1 | 2015 | 157 | [5 empty] | 245 | 254 |  | 10.1016/j.fuel.2015.04.067 |  |  |  | 10 | Energy & Fuels; Engineering, Chemical | Energy & Fuels; Engineering | CJ0AV | WOS:000355134700030 |  |  |  |  | 2019-08-03 |  |  | 0 | 0 | 0 | 0 | 0 | 0 | 0 | 0 | 0 | 0 | 0 | 0 | 0
PT: J; AU: Liu, H; Wang, Z; Long, Y; Wang, JX; AF: Liu, Hui; Wang, Zhi; Long, Yan; Wang, Jianxin; TI: Dual-Fuel Spark Ignition (DFSI) combustion fuelled with different alcohols and gasoline for fuel efficiency; SO: FUEL; LA: English; DT: Article; DE: Alcohols-gasoline combustion; Dual-Fuel Spark Ignition; Engine knock; Port fuel injection and direct injection (PIDI); ID: ENGINE; BIOFUELS; EMISSIONS; ETHANOL; BLENDS; AB: This paper investigates an experimental study of Alcohols-gasoline Dual-Fuel Spark Ignition (DFSI) Combustion for knock suppression and high fuel efficiency using a gasoline engine with high compression ratio. Alcohols-gasoline DFSI is organized using a port-fuel-injection (PFI) of high oxygenated, high latent heat and high octane number fuel to suppress knock and a direct injection (DI) of high energy density and high volatility fuel to extend high load. Systematical comparison about the effect of stoichiometric M-G (PFI-Methanol and DI-Gasoline), E-G (PFI-Ethanol and DI-Gasoline), E85W15-G (PFI-15% water and 85% ethanol and DI-Gasoline) and G-G (PFI-Gasoline and DI-Gasoline) DFSI on engine knock suppression was conducted. For each test, the percentage of PFI-Alcohol was varied from 0% to 100%. The effects of these combustion modes on knock-limit extension, fuel economy, and combustion characteristics were investigated. Alcohols-gasoline DFSI is a potential approach of using alternative alcohol fuels in practical gasoline engines with significant improvement in engine efficiency and knock suppression. M-G DFSI exhibits better anti-knock performance and achieves higher fuel efficiency than other combustion modes. (c) 2015 Elsevier Ltd. All rights reserved. | [Liu, Hui; Wang, Zhi; Long, Yan; Wang, Jianxin] Tsinghua Univ, State Key Lab Automot Safety & Energy, Beijing 100084, Peoples R China | Wang, JX (reprint author), Tsinghua Univ, State Key Lab Automot Safety & Energy, Beijing 100084, Peoples R China. | wangzhi@tsinghua.edu.cn |  |  | National Natural Science Foundation of China [51036004]; Ministry of Science and Technology of China [2012AA111715] | This work was supported by the National Natural Science Foundation of China, "Fundamental research on the key scientific problems in gasoline direct injection engines" (Grant No. 51036004) and the Ministry of Science and Technology of China through the Project 2012AA111715. |  | 25 | 16 | 16 | 1 | 32 | ELSEVIER SCI LTD | OXFORD | THE BOULEVARD, LANGFORD LANE, KIDLINGTON, OXFORD OX5 1GB, OXON, ENGLAND | 0016-2361 | 1873-7153 |  | FUEL | Fuel | OCT 1 | 2015 | 157 | [5 empty] | 255 | 260 |  | 10.1016/j.fuel.2015.04.042 |  |  |  | 6 | Energy & Fuels; Engineering, Chemical | Energy & Fuels; Engineering | CJ0AV | WOS:000355134700031 |  |  |  |  | 2019-08-03 |  | 4381575 | 0 | 1 | 0 | 0 | 0 | 0 | 0 | 0 | 0 | 0 | 24 | 37 | 0
PT: J; AU: Han, K; Zhao, CL; Fu, G; Zhang, FJ; Pang, SP; Li, YC; AF: Han, Kai; Zhao, Changlu; Fu, Geng; Zhang, Fujun; Pang, Siping; Li, Yuchuan; TI: Evaporation characteristics of dual component droplet of benzyl azides-hexadecane mixtures at elevated temperatures; SO: FUEL; LA: English; DT: Article; DE: Benzyl azides; Liquid-phase reactions; Dual component droplets; Droplet evaporation; Micro-explosion; ID: COMBUSTION; PRESSURES; BLENDS; FUEL; AB: The evaporation characteristics of different dual component droplets are experimentally studied through a suspended droplet device and a high-speed video camera. The droplets of hexadecane, dodecane-hexadecane mixture and benzyl azides-hexadecane mixture are studied. The initial diameter of droplet is about 1.21-1.23 mm, and the elevated temperature environment in the range of 473 and 773 K is provided by an electric furnace. The results indicate that the evaporation trend of the dodecane-hexadecane blend droplet is the same as hexadecane at the different ambient temperatures, while the evaporation characteristics of the benzyl azides-hexadecane blend droplet are completely different from that of the dodecane-hexadecane at the high temperature of 673 K. The evaporation process of the benzyl azides-hexadecane blend droplet consists of three stages: transient heating, fluctuation evaporation and steady evaporation at the high ambient temperatures. The bubble formation and expansion, droplet distortion, puffing and incomplete micro-explosion are observed for benzyl azides-hexadecane droplet due to the reactivity of benzyl azides at liquid phase. Moreover, the reduction of the benzyl azides-hexadecane blend droplet lifetime is larger than that of the dodecane-hexadecane blend droplet with increasing ambient temperature. The increase of the liquid-phase reaction rate of benzyl azides is the main reason for improving the evaporation of the binary fuel droplet. In addition, with increasing benzyl azides mass fraction, the benzyl azides-hexadecane binary droplet lifetime decreases. (c) 2015 Elsevier Ltd. All rights reserved. | [Han, Kai; Zhao, Changlu; Fu, Geng; Zhang, Fujun] Beijing Inst Technol, Sch Mech Engn, Beijing 100081, Peoples R China; [Pang, Siping] Beijing Inst Technol, Sch Mat Sci & Engn, Beijing 100081, Peoples R China | Han, K (reprint author), Beijing Inst Technol, Sch Mech Engn, Beijing 100081, Peoples R China. | autosim@bit.edu.cn | Pang, Siping/B-8546-2015 |  | National Natural Science Foundation of China [51306021] | This work was sponsored by National Natural Science Foundation of China (Grant No. 51306021). The authors would like to acknowledge the teachers and the students of Beijing Institute of Technology for their helpful comments and advice during the preparation of this paper. |  | 23 | 14 | 18 | 4 | 42 | ELSEVIER SCI LTD | OXFORD | THE BOULEVARD, LANGFORD LANE, KIDLINGTON, OXFORD OX5 1GB, OXON, ENGLAND | 0016-2361 | 1873-7153 |  | FUEL | Fuel | OCT 1 | 2015 | 157 | [5 empty] | 270 | 278 |  | 10.1016/j.fuel.2015.05.004 |  |  |  | 9 | Energy & Fuels; Engineering, Chemical | Energy & Fuels; Engineering | CJ0AV | WOS:000355134700033 |  |  |  |  | 2019-08-03 |  |  | 0 | 0 | 0 | 0 | 0 | 0 | 0 | 0 | 0 | 0 | 0 | 0 | 0
PT: J; AU: Zhang, C; Jun, KW; Gao, R; Lee, YJ; Kang, SC; AF: Zhang, Chundong; Jun, Ki-Won; Gao, Ruxing; Lee, Yun-Jo; Kang, Seok Chang; TI: Efficient utilization of carbon dioxide in gas-to-liquids process: Process simulation and techno-economic analysis; SO: FUEL; LA: English; DT: Article; DE: Greenhouse gas; CO2 utilization; Gas-to-liquids; F-T synthesis; Economic analysis; ID: FISCHER-TROPSCH SYNTHESIS; DIMETHYL ETHER; CATALYSTS; FUELS; BIOMASS; CO2; GTL; AB: Conceptual design of two options of carbon dioxide utilized gas-to-liquids process (CUGP), which mainly produces light olefins and Fischer-Tropsch (F-T) synthetic oils, has been implemented with the aid of Aspen Plus software. The mass and energy stream results as well as the process efficiencies and CO2 emissions of the proposed options were obtained from the developed models. The capital investment and the product cost estimations were conducted before the following economic analysis. Several indicators such as net present value (NPV), discounted payback period (DPBP) and internal rate of return (IRR) were calculated to evaluate the profitability of the two proposed options. In the economic analysis, sensitivity analysis as well as break-even analysis was carried out. In addition, effects of several sensitive factors such as the prices of synthetic oil, olefin and natural gas, capital investment, carbon tax and plant scale on the IRR of each option were analyzed in detail. It was found that the CUGP, regardless of option, was economically feasible at the plant scale of 40,000 BPD and was more competitive compared with conventional GTL processes, in case of high carbon tax. (c) 2015 Elsevier Ltd. All rights reserved. | [Zhang, Chundong; Jun, Ki-Won; Lee, Yun-Jo; Kang, Seok Chang] KRICT, Res Ctr Green Catalysis, Daejeon 305600, South Korea; [Zhang, Chundong; Jun, Ki-Won] Korea Univ Sci & Technol UST, Sch Sci, Green Chem & Environm Biotechnol, Daejeon 305333, South Korea; [Gao, Ruxing] Korea Atom Energy Res Inst, Daejeon 305353, South Korea; [Gao, Ruxing] Korea Univ Sci & Technol UST, Sch Engn, Quantum Energy Chem Engn, Daejeon 305333, South Korea | Jun, KW (reprint author), KRICT, Res Ctr Green Catalysis, Daejeon 305600, South Korea. | kwjun@krict.re.kr | Zhang, Chundong/F-3621-2016 | Zhang, Chundong/0000-0003-4277-8614 | KRICT [KK-1401-H0] | This work was supported by the KRICT Principal Project Program (Project No. KK-1401-H0). |  | 28 | 20 | 21 | 3 | 100 | ELSEVIER SCI LTD | OXFORD | THE BOULEVARD, LANGFORD LANE, KIDLINGTON, OXFORD OX5 1GB, OXON, ENGLAND | 0016-2361 | 1873-7153 |  | FUEL | Fuel | OCT 1 | 2015 | 157 | [5 empty] | 285 | 291 |  | 10.1016/j.fuel.2015.04.051 |  |  |  | 7 | Energy & Fuels; Engineering, Chemical | Energy & Fuels; Engineering | CJ0AV | WOS:000355134700035 |  |  |  |  | 2019-08-03 |  |  | 0 | 0 | 0 | 0 | 0 | 0 | 0 | 0 | 0 | 0 | 0 | 0 | 0
PT: J; AU: Meier, HF; Wiggers, VR; Zonta, GR; Scharf, DR; Simionatto, EL; Ender, L; AF: Meier, H. F.; Wiggers, V. R.; Zonta, G. R.; Scharf, D. R.; Simionatto, E. L.; Ender, L.; TI: A kinetic model for thermal cracking of waste cooking oil based on chemical lumps (vol 144, pg 50, 2015); SO: FUEL; LA: English; DT: Correction | [Meier, H. F.; Wiggers, V. R.; Zonta, G. R.; Scharf, D. R.; Ender, L.] Reg Univ Blumenau FURB, Dept Chem Engn, Blumenau, SC, Brazil; [Simionatto, E. L.] Reg Univ Blumenau FURB, Dept Chem, Blumenau, SC, Brazil | Meier, HF (reprint author), Reg Univ Blumenau FURB, Dept Chem Engn, Blumenau, SC, Brazil. | meier@furb.br | Wiggers, Vinicyus R/H-9898-2012; Meier, Henry Franca/L-5980-2016; Ender, Laercio/J-6970-2018 | Wiggers, Vinicyus R/0000-0003-2273-8025; |  |  |  | 1 | 1 | 1 | 0 | 0 | ELSEVIER SCI LTD | OXFORD | THE BOULEVARD, LANGFORD LANE, KIDLINGTON, OXFORD OX5 1GB, OXON, ENGLAND | 0016-2361 | 1873-7153 |  | FUEL | Fuel | OCT 1 | 2015 | 157 | [5 empty] | 299 | 299 |  | 10.1016/j.fuel.2015.05.001 |  |  |  | 1 | Energy & Fuels; Engineering, Chemical | Energy & Fuels; Engineering | CJ0AV | WOS:000355134700037 |  |  |  |  | 2019-08-03 |  |  | 0 | 0 | 0 | 0 | 0 | 0 | 0 | 0 | 0 | 0 | 0 | 0 | 0
PT: J; AU: Meng, AH; Chen, S; Zhou, H; Long, YQ; Zhang, YG; Li, QH; AF: Meng, Aihong; Chen, Shen; Zhou, Hui; Long, Yanqiu; Zhang, Yanguo; Li, Qinghai; TI: Pyrolysis and simulation of typical components in wastes with macro-TGA; SO: FUEL; LA: English; DT: Article; DE: Biomass pyrolysis; Macro-TGA; Pseudo-components model; Simulation; Overlap ratio; ID: FIXED-BED REACTOR; BIOMASS PYROLYSIS; CO-PYROLYSIS; CELLULOSE; LIGNIN; HEMICELLULOSE; GASIFICATION; TEMPERATURE; PRODUCTS; WOOD; AB: The pyrolysis of typical components of biomass waste, cellulose, hemicellulose, lignin, pectin and starch was performed and compared in a continuous-weighting fixed bed reactor acting as a macro thermogravimetric analyzer (TGA), namely macro-TGA. The mass loss and mass loss rate with time derived from macro-TGA looks similar to TG curve and differential thermogravimetric (DTG) curve from TGA. Compared to those from TGA, the DTG peak of every sample pyrolysis on macro-TGA delayed, and only one main peak appeared on hemicellulose with macro-TGA. The residue of different samples was in decreasing sequence as lignin > pectin > hemicellulose > starch > cellulose. Furthermore, the pseudo-components model based on the TG/macro-TG curves simulation was analyzed and compared. The overlap ratios between raw TG/macro-TG curves and simulation curves through different methods were all higher than 0.977 at the heating rate of 10 degrees C/min to suggest that biomass waste pyrolysis characteristics could be well simulated by its components. (c) 2015 Elsevier Ltd. All rights reserved. | [Meng, Aihong; Chen, Shen; Zhou, Hui; Long, Yanqiu; Zhang, Yanguo; Li, Qinghai] Tsinghua Univ, Dept Thermal Engn, Minist Educ, Key Lab Thermal Sci & Power Engn, Beijing 100084, Peoples R China | Zhang, YG (reprint author), Tsinghua Univ, Dept Thermal Engn, Minist Educ, Key Lab Thermal Sci & Power Engn, Beijing 100084, Peoples R China. | zhangyg@tsinghua.edu.cn | ZHOU, HUI/K-9227-2018 | ZHOU, HUI/0000-0003-1410-4794 | National Basic Research Program of China (973 Program) [2011CB201502]; National Natural Science Foundation of China [21376134] | The financial support from National Basic Research Program of China (973 Program, No. 2011CB201502) and National Natural Science Foundation of China (No. 21376134) is gratefully acknowledged. |  | 24 | 12 | 12 | 2 | 55 | ELSEVIER SCI LTD | OXFORD | THE BOULEVARD, LANGFORD LANE, KIDLINGTON, OXFORD OX5 1GB, OXON, ENGLAND | 0016-2361 | 1873-7153 |  | FUEL | Fuel | OCT 1 | 2015 | 157 | [5 empty] | 1 | 8 |  | 10.1016/j.fuel.2015.04.056 |  |  |  | 8 | Energy & Fuels; Engineering, Chemical | Energy & Fuels; Engineering | CJ0AV | WOS:000355134700001 |  |  |  |  | 2019-08-03 |  |  | 0 | 0 | 0 | 0 | 0 | 0 | 0 | 0 | 0 | 0 | 0 | 0 | 0
PT: J; AU: Chen, ZB; Li, KMA; Liu, J; Wang, XC; Jiang, SJ; Zhang, CL; AF: Chen, Zhenbin; Li, Kaimian; Liu, Jun; Wang, Xiaochen; Jiang, Shengjun; Zhang, Chengliang; TI: Optimal design of glucose solution emulsified diesel and its effects on the performance and emissions of a diesel engine; SO: FUEL; LA: English; DT: Article; DE: Glucose solution emulsified diesel; Response surface methodology (RSM); Diesel engine; Brake thermal efficiency; Emissions; ID: COMBUSTION CHARACTERISTICS; FUEL; WATER; IGNITION; BLENDS; EXPLOSION; AB: A novel bio-fuel, glucose solution emulsified diesel, was evaluated for performance and emissions. To determine the effects of preparation conditions on the stability time of glucose solution emulsified diesel, an orthogonal experimental design L-25(5(5)) was used. According to the results of orthogonal experiment, a nonlinear regression model was constructed by response surface methodology (RSM) and optimized by the active set method. The stability time of glucose solution emulsified diesel was about 342 h under the optimal conditions of: 15% glucose aqueous solution, 2% emulsifier, 0.86% cosolvent, 20% glucose in solution and a hydrophilic and lipophilic balance (HLB) value of 5.58. The performance and emissions of emulsified diesel in a diesel engine was tested and compared with pure diesel. The results showed: that brake thermal efficiencies with emulsified diesel improved under partial loads at the speed of 2000 rpm, that NOx and smoke emissions with emulsified fuel decreased except at individual operating conditions, and that HC and CO emissions were different for the two fuels under different conditions. (c) 2015 Elsevier Ltd. All rights reserved. | [Chen, Zhenbin; Wang, Xiaochen; Zhang, Chengliang] Hainan Univ, Dept Mech & Elect Engn, Haikou 570228, Peoples R China; [Li, Kaimian; Jiang, Shengjun] Chinese Acad Trop Agr Sci, Trop Crops Genet Resources Inst, Danzhou 571737, Peoples R China; [Liu, Jun] United Automot Elect Syst Co Ltd, Shanghai 310000, Peoples R China | Chen, ZB (reprint author), Hainan Univ, Dept Mech & Elect Engn, Haikou 570228, Peoples R China. | zhenbin1208@hainu.edu.cn |  |  | National Natural Science Foundation of China [51166002] | This work was supported by the National Natural Science Foundation of China (No. 51166002). The authors would like to thank Dr. Yiqiang Pei and his group, from Key State Laboratory for Engines, Tianjin University, for their help in the engine tests. The authors would also like to thank Prof. Yuhong Feng and Dr. Guizhen Wang, from The Analytical and Testing Center, Hainan University, for their help in the particle size distribution test. |  | 33 | 6 | 9 | 1 | 23 | ELSEVIER SCI LTD | OXFORD | THE BOULEVARD, LANGFORD LANE, KIDLINGTON, OXFORD OX5 1GB, OXON, ENGLAND | 0016-2361 | 1873-7153 |  | FUEL | Fuel | OCT 1 | 2015 | 157 | [5 empty] | 9 | 15 |  | 10.1016/j.fuel.2015.04.049 |  |  |  | 7 | Energy & Fuels; Engineering, Chemical | Energy & Fuels; Engineering | CJ0AV | WOS:000355134700002 |  |  |  |  | 2019-08-03 |  |  | 0 | 0 | 0 | 0 | 0 | 0 | 0 | 0 | 0 | 0 | 0 | 0 | 0
PT: J; AU: Li, KJ; Vasiliu, M; McAlpin, CR; Yang, Y; Dixon, DA; Voorhees, KJ; Batzle, M; Liberatore, MW; Herring, AM; AF: Li, Kejing; Vasiliu, Monica; McAlpin, Casey R.; Yang, Yuan; Dixon, David A.; Voorhees, Kent J.; Batzle, Michael; Liberatore, Matthew W.; Herring, Andrew M.; TI: Further insights into the structure and chemistry of the Gilsonite asphaltene from a combined theoretical and experimental approach; SO: FUEL; LA: English; DT: Article; DE: Gilsonite; Asphaltene; Vibrational spectroscopy; Transmission electron microscopy; Density functional theory; ID: POLYCYCLIC AROMATIC-HYDROCARBONS; X-RAY-DIFFRACTION; MOLECULAR-ORBITAL CALCULATIONS; RAMAN-SPECTROSCOPY; OPTICAL SPECTROSCOPY; GRAPHITE; MODEL; OPTIMIZATION; SPECTROMETRY; SPECTRA; AB: Gilsonite is a natural fossil resource, similar to a petroleum asphalt high in asphaltenes. Asphaltenes are a class of organic compounds operationally defined based on their solubility in organic solvents, and as a result there is wide range of potential compositions and structures that can fit into this class. Specific compounds are challenging to propose due to its complexity. A sample of the asphaltene derived from the Gilsonite deposit was characterized by Fourier transform infrared spectroscopy, Raman spectroscopy, and high-resolution transmission electron microscopy. The high intensity of the 1600 cm(-1) infrared peak, which corresponds to a C=C stretching vibrational mode of the aromatic carbons also found prevalent in other asphaltenes, is likely a characteristic asphaltene feature. The high intensity can be explained by the stack structure and/or by polycyclic aromatic infrared transitions with a high dipole moment derivative. The nanosize stack structure was validated by the electron microscope and diffraction patterns, giving inter-sheet distances of 2.54 and 3.77 angstrom. Complementary calculations using density functional theory suggest a specific island-type polycyclic aromatic molecular model, with the calculated vibrational modes consistent with all of the characteristic peaks in the infrared spectrum. The method combining theoretical and experimental can be extended for more specific asphaltene molecular structure identifications. (c) 2015 Elsevier Ltd. All rights reserved. | [Li, Kejing; Liberatore, Matthew W.; Herring, Andrew M.] Colorado Sch Mines, Dept Chem & Biol Engn, Golden, CO 80401 USA; [McAlpin, Casey R.; Yang, Yuan; Voorhees, Kent J.] Colorado Sch Mines, Dept Chem & Geochem, Golden, CO 80401 USA; [Batzle, Michael] Colorado Sch Mines, Dept Geophys, Golden, CO 80401 USA; [Vasiliu, Monica; Dixon, David A.] Univ Alabama, Dept Chem, Tuscaloosa, AL 35487 USA | Herring, AM (reprint author), E China Univ Sci & Technol, Sch Chem Engn, Shanghai 200237, Peoples R China. | aherring@mines.edu | Liberatore, Matthew/B-6828-2008 | Herring, Andrew/0000-0001-7318-5999 | U.S. Department of Energy [DE-NT-0005663]; DOE Office of Basic Energy Sciences, Geosciences program [DE-SC0009362]; Fundamental Research Funds for the Central Universities [22A20154009]; Robert Ramsay Chair Fund of The University of Alabama | This work was supported by the U.S. Department of Energy, under contract DE-NT-0005663 to the Colorado School of Mines and by the DOE Office of Basic Energy Sciences, Geosciences program (DE-SC0009362). The authors appreciate the HRTEM measurements by Dr. Gary Zito and ICP-OES tests in Prof. James Ranville's lab. K. Li thanks the Fundamental Research Funds for the Central Universities (22A20154009). D.A. Dixon thanks the Robert Ramsay Chair Fund of The University of Alabama for partial support. |  | 42 | 13 | 15 | 1 | 57 | ELSEVIER SCI LTD | OXFORD | THE BOULEVARD, LANGFORD LANE, KIDLINGTON, OXFORD OX5 1GB, OXON, ENGLAND | 0016-2361 | 1873-7153 |  | FUEL | Fuel | OCT 1 | 2015 | 157 | [5 empty] | 16 | 20 |  | 10.1016/j.fuel.2015.04.029 |  |  |  | 5 | Energy & Fuels; Engineering, Chemical | Energy & Fuels; Engineering | CJ0AV | WOS:000355134700003 |  | Other Gold |  |  | 2019-08-03 |  |  | 0 | 0 | 0 | 0 | 0 | 0 | 0 | 0 | 0 | 0 | 0 | 0 | 0
PT: J; AU: Pan, L; Hu, EJ; Zhang, JX; Tian, ZM; Li, XT; Huang, ZH; AF: Pan, Lun; Hu, Erjiang; Zhang, Jiaxiang; Tian, Zemin; Li, Xiaotian; Huang, Zuohua; TI: A high pressure shock tube study of 1-butene oxidation and its comparison with n-butane and alkenes; SO: FUEL; LA: English; DT: Article; DE: Ignition delay time; 1-butene; Shock tube; Chemical kinetics; ID: IGNITION DELAY; COMBUSTION; HYDROCARBONS; AUTOIGNITION; METHYL; AB: Ignition delay times of 1-butene were measured behind reflected shock wave at the pressures of 1.2, 4.0, 16.0 atm, in temperature range of 1000-1700 K and equivalence ratios of 0.5, 1.0 and 2.0. Results show that ignition delay times exhibit the typical Arrhenius dependence on temperature, pressure, equivalence ratio and fuel concentration. A correlation was deduced from the experimental data. Comparison was made between the correlation and the previous data, and good agreement was achieved. Three widely used models, NUIG Aramco Mech 1.3 (Metcalfe et al., 2013), USC Mech 2.0 (Wang et al.) and LLNL C4 (Marinov et al., 1998) model, were used to predict the ignition delay times and comparison was made with the experimental data. None of these models can well reproduce the experimental data of 1-butene especially at lower temperature. Besides, comparative studies and qualitative analysis between C4 hydrocarbons and 1-alkenes with respect to the effect of C=C bond and the carbon chain length were made at same argon-oxygen dilution ratios (D). Sensitivity analysis was made to identify the key reactions that control the ignition of 1-butene, and modifications for improving the model performance were recommended. (c) 2015 Elsevier Ltd. All rights reserved. | [Pan, Lun; Hu, Erjiang; Zhang, Jiaxiang; Tian, Zemin; Li, Xiaotian; Huang, Zuohua] Xi An Jiao Tong Univ, State Key Lab Multiphase Flows Power Engn, Xian 710049, Peoples R China | Hu, EJ (reprint author), Xi An Jiao Tong Univ, State Key Lab Multiphase Flows Power Engn, Xian 710049, Peoples R China. | hujiang@mail.xjtu.edu.cn; zhhuang@mail.xjtu.edu.cn | Huang, Zuohua/G-6403-2011 | Huang, Zuohua/0000-0002-8932-5842 | National Natural Science Foundation of China [91441118, 91441203]; National Basic Research Program [2013CB228406]; Fundamental Research Funds for the Central Universities; State Key Laboratory of Engines [SKLE201502] | This work is supported by the National Natural Science Foundation of China (91441118, 91441203) and the National Basic Research Program (2013CB228406). Authors also appreciate the funding support from the Fundamental Research Funds for the Central Universities and State Key Laboratory of Engines (SKLE201502). |  | 34 | 14 | 15 | 2 | 45 | ELSEVIER SCI LTD | OXFORD | THE BOULEVARD, LANGFORD LANE, KIDLINGTON, OXFORD OX5 1GB, OXON, ENGLAND | 0016-2361 | 1873-7153 |  | FUEL | Fuel | OCT 1 | 2015 | 157 | [5 empty] | 21 | 27 |  | 10.1016/j.fuel.2015.04.062 |  |  |  | 7 | Energy & Fuels; Engineering, Chemical | Energy & Fuels; Engineering | CJ0AV | WOS:000355134700004 |  |  |  |  | 2019-08-03 |  |  | 0 | 0 | 0 | 0 | 0 | 0 | 0 | 0 | 0 | 0 | 0 | 0 | 0
PT: J; AU: Zhang, JY; Feng, QH; Zhang, XM; Zhang, XL; Nuo, Y; Wen, SM; Wang, SL; Zhang, AG; AF: Zhang, Jiyuan; Feng, Qihong; Zhang, Xianmin; Zhang, Xueli; Yuan, Nuo; Wen, Shengming; Wang, Shoulei; Zhang, Angang; TI: The use of an artificial neural network to estimate natural gas/water interfacial tension; SO: FUEL; LA: English; DT: Article; DE: Interfacial tension; Artificial neural network; Natural gas; Multivariate parametric regression; ID: ALTERNATING CONDITIONAL-EXPECTATION; PLUS WATER; NONPOLAR FLUIDS; SURFACE-TENSION; CALORIFIC VALUE; CARBON-DIOXIDE; METHANE-WATER; PREDICTION; PRESSURE; TEMPERATURE; AB: The gas/water interfacial tension (IFT) is an important property that influences many aspects within the petroleum industry, e.g., the vertical distribution of the hydrocarbons and multiphase flow calculations. Laboratory measurement of IFT usually requires an expensive experimental apparatus and a sophisticated interpretation procedure. This paper presents the use of the artificial neural network (ANN) to estimate the IFT in gas/water systems. A total of 956 sets of experimental data consisting of pure methane and synthetic natural gas were acquired from previous literature reports to develop the model. Seven factors were selected as independent variables to estimate IFT using multivariate parametric regression (MPR): temperature, pressure, mole fractions of the gas compositions (CO2, nitrogen, methane, and ethane), and salt (NaCl) concentration in water. A three-layered (7-19-1) ANN trained with the Levenberg-Marquardt back propagation algorithm was used. The mean absolute error, mean percentage error, root mean squared error, and determination coefficient for all of the datasets were calculated to be 0.81 mN/m, 1.97%, 1.25 mN/m and 0.992, respectively, demonstrating the high estimation accuracy and strong generalization capability of the model. The performance of the ANN was further compared with a newly proposed MPR model and three explicit empirical correlations found in previous literature reports. The comparison result suggests that the estimation accuracy can be improved significantly by using ANN compared with these four other correlations. (c) 2015 Elsevier Ltd. All rights reserved. | [Zhang, Jiyuan; Feng, Qihong; Zhang, Xianmin; Zhang, Xueli; Yuan, Nuo] China Univ Petr East China, Sch Petr Engn, Qingdao, Peoples R China; [Wen, Shengming] PetroChina Coalbed Methane Co Ltd, Beijing, Peoples R China; [Wang, Shoulei] China Natl Offshore Oil Corp, Res Inst, Beijing, Peoples R China; [Zhang, Angang] PetroChina Res Inst Petr Explorat & Dev, Beijing, Peoples R China | Feng, QH (reprint author), China Univ Petr East China, Sch Petr Engn, Qingdao, Peoples R China. | fengqihong@126.com |  |  | PCSIRT [IRT1294]; Fundamental Research Funds for the Central Universities [14CX02046A, 15CX06018A]; National Natural Science Foundation of China [11302265]; National Science and Technology Major Project of China [2011ZX05038] | This research was conducted under the support of PCSIRT (IRT1294), the Fundamental Research Funds for the Central Universities (Grant Nos. 14CX02046A and 15CX06018A), the National Natural Science Foundation of China (Grant No. 11302265) and the National Science and Technology Major Project of China (Grant No. 2011ZX05038). |  | 37 | 7 | 7 | 0 | 67 | ELSEVIER SCI LTD | OXFORD | THE BOULEVARD, LANGFORD LANE, KIDLINGTON, OXFORD OX5 1GB, OXON, ENGLAND | 0016-2361 | 1873-7153 |  | FUEL | Fuel | OCT 1 | 2015 | 157 | [5 empty] | 28 | 36 |  | 10.1016/j.fuel.2015.04.057 |  |  |  | 9 | Energy & Fuels; Engineering, Chemical | Energy & Fuels; Engineering | CJ0AV | WOS:000355134700005 |  |  |  |  | 2019-08-03 |  |  | 0 | 0 | 0 | 0 | 0 | 0 | 0 | 0 | 0 | 0 | 0 | 0 | 0
PT: J; AU: Klinghoffer, NB; Castaldi, MJ; Nzihou, A; AF: Klinghoffer, Naomi B.; Castaldi, Marco J.; Nzihou, Ange; TI: Influence of char composition and inorganics on catalytic activity of char from biomass gasification; SO: FUEL; LA: English; DT: Article; DE: Char; Catalyst; Tar reforming; Gasification; Biomass; Inorganics; ID: STEAM GASIFICATION; ACTIVATED CARBON; HYDROGEN-PRODUCTION; TAR ELIMINATION; WOODY BIOMASS; BROWN-COAL; REDUCTION; PYROLYSIS; OXIDATION; ALKALI; AB: This research investigates the catalytic properties of char which was recovered directly from a biomass gasifier. Poplar wood was gasified in steam and CO2 environments in a fluidized bed reactor at temperatures ranging from 550 to 920 degrees C. Char was composed of 85% carbon with concentrations of N, H, and S between 0.3% and 3%, depending on gasification conditions. The inorganics (Ca, K, Na, P, Si, Mg) were quantified, revealing that Ca was present in the highest concentration (0.5-1%), followed by K, ranging from 0.1% to 0.8%. The char had catalytic activity for decomposition of methane, which was used as a model molecule. The quantity of inorganics in the char was modified by acid washing in 16% aqueous HCl, which removed >95% of Ca, K, P, and Mg from the char. This resulted in an 18% decrease in the quantity of methane reacted compared to the original char sample, demonstrating that inorganics, which only make up approximately 2% of the char, play a significant role in its catalytic activity for methane cracking reactions. In addition, carbon was found to play an important role in the catalytic activity of the char, both as a catalyst and a support on which the inorganics were dispersed. The activity of carbon free ash was approximately 90% lower than that of char, and deactivated to have no measurable activity after 45 min on stream, demonstrating the importance of carbon and dispersed inorganics for catalytic activity. When char was heated to 1000 degrees C in N-2, inorganics and oxygen migrated to the surface of the char, covering the carbon surface in a metal oxide layer. This decreased the catalytic activity by approximately 40%. Acidic (e.g. carboxylic, lactones) and basic (e.g. carbonyl, pyrone) oxygen functional groups were identified on the char surface. However, acidic oxygen groups desorbed at reaction temperatures, so these groups likely do not participate in cracking reactions. (c) 2015 Published by Elsevier Ltd. | [Klinghoffer, Naomi B.; Castaldi, Marco J.] CUNY City Coll, Dept Chem Engn, New York, NY 10031 USA; [Klinghoffer, Naomi B.; Castaldi, Marco J.] CUNY City Coll, Earth Engn Ctr, New York, NY 10031 USA; [Nzihou, Ange] Univ Toulouse, Ctr RAPSODEE, CNRS, Mines Albi, F-81013 Albi 09, France | Castaldi, MJ (reprint author), CUNY City Coll, Dept Chem Engn, New York, NY 10031 USA. | mcastaldi@ccny.cuny.edu |  |  | Earth Engineering Center at the City College of New York | This research was supported by the Earth Engineering Center at the City College of New York. The authors thank Alexsandra Guerra for contributing to the experimental work presented in this paper. The authors acknowledge Christine Rolland, Celine Boachon, Sylvie Delconfetto, Severine Patry, and Jean Marie Sabathier for assistance with experiments. |  | 36 | 37 | 39 | 4 | 145 | ELSEVIER SCI LTD | OXFORD | THE BOULEVARD, LANGFORD LANE, KIDLINGTON, OXFORD OX5 1GB, OXON, ENGLAND | 0016-2361 | 1873-7153 |  | FUEL | Fuel | OCT 1 | 2015 | 157 | [5 empty] | 37 | 47 |  | 10.1016/j.fuel.2015.04.036 |  |  |  | 11 | Energy & Fuels; Engineering, Chemical | Energy & Fuels; Engineering | CJ0AV | WOS:000355134700006 |  |  |  |  | 2019-08-03 |  |  | 0 | 0 | 0 | 0 | 0 | 0 | 0 | 0 | 0 | 0 | 0 | 0 | 0
PT: J; AU: Zheng, ZL; Liu, CT; Tian, XF; Zhang, XY; AF: Zheng, Zhaolei; Liu, Chuntao; Tian, Xuefeng; Zhang, Xiaoyu; TI: Numerical study of the effect of piston top contour on GDI engine performance under catalyst heating mode; SO: FUEL; LA: English; DT: Article; DE: GDI; Numerical simulation; Piston top contour; Piston pit; ID: COMBUSTION; EMISSIONS; FUEL; AB: The performance of gasoline direct injection (GDI) engine is simulated using the AVL-FIRE code. The effects of four piston shapes on mixture formation and combustion are compared and analyzed. For GDI engines with forward tumble and multihole high-pressure injector, a piston with flat top surface and pit is beneficial for the maintenance of in-cylinder turbulence intensity. Such structure aids in the formation of a combustible mixture around the spark plug at the time of ignition. A piston with a smoother top surface strengthens the turbulence kinetic energy at the time of ignition, thereby accelerating combustion and increasing in-cylinder temperature and pressure. The higher in-cylinder temperature and pressure promote NO emission, whereas soot emission decrease because of subsequent oxidation. (c) 2015 Elsevier Ltd. All rights reserved. | [Zheng, Zhaolei; Liu, Chuntao; Tian, Xuefeng] Chongqing Univ, Minist Educ, Key Lab Low Grade Energy Utilizat Technol & Syst, Chongqing 400044, Peoples R China; [Zhang, Xiaoyu] Chongqing Changan Automobile Co Ltd, Powertrain Engn R&D Ctr, Chongqing 401120, Peoples R China | Zheng, ZL (reprint author), Chongqing Univ, Coll Power Engn, 174 Shazhengjie, Chongqing 400044, Peoples R China. | zhengzhaolei@cqu.edu.cn |  |  | National Natural Science Foundation of China [51376202] | The research is supported by the National Natural Science Foundation of China Program (Grant No. 51376202). |  | 34 | 7 | 9 | 1 | 29 | ELSEVIER SCI LTD | OXFORD | THE BOULEVARD, LANGFORD LANE, KIDLINGTON, OXFORD OX5 1GB, OXON, ENGLAND | 0016-2361 | 1873-7153 |  | FUEL | Fuel | OCT 1 | 2015 | 157 | [5 empty] | 64 | 72 |  | 10.1016/j.fuel.2015.04.054 |  |  |  | 9 | Energy & Fuels; Engineering, Chemical | Energy & Fuels; Engineering | CJ0AV | WOS:000355134700009 |  |  |  |  | 2019-08-03 |  |  | 0 | 0 | 0 | 0 | 0 | 0 | 0 | 0 | 0 | 0 | 0 | 0 | 0
PT: J; AU: Nourozieh, H; Kariznovi, M; Abedi, J; AF: Nourozieh, Hossein; Kariznovi, Mohammad; Abedi, Jalal; TI: Modeling and measurement of thermo-physical properties for Athabasca bitumen and n-heptane mixtures; SO: FUEL; LA: English; DT: Article; DE: Athabasca bitumen; n-Heptane; Density; Viscosity; Mixture; Model; ID: VISCOSITY; TEMPERATURES; DENSITY; PENTANE; AB: The viscosity of bitumen is extremely high at low temperature (reservoir and atmospheric conditions). Therefore, the viscosity reduction is essential for bitumen production, pipeline transportation, and processing. The aim of this study is to investigate the effect of temperature, pressure, and solvent weight fraction on the physical properties of bitumen. The experiments were conducted using Athabasca bitumen sample and n-heptane at temperatures from 22 to 190 degrees C and at pressures up to 10 MPa for mixtures with different n-heptane fractions. The measured density and viscosity data were examined with available models in the literature. The mixture densities were well predicted with the assumption of no volume change on mixing. Increasing n-heptane concentration results in higher deviation of model from data up to 0.5 n-heptane weight fraction. The viscosity of the bitumen significantly reduced with temperature and n-heptane dilution. The effect of pressure on the viscosity was higher at either low n-heptane weight fractions or low temperature. The viscosity data were well represented by the power law and Cragoe's models using the volume fractions with 7.0% and 13.6% average absolute relative deviation (AARD), respectively. (c) 2015 Elsevier Ltd. All rights reserved. | [Nourozieh, Hossein; Kariznovi, Mohammad; Abedi, Jalal] Univ Calgary, Dept Chem & Petr Engn, Calgary, AB T2N 1N4, Canada | Abedi, J (reprint author), 2500 Univ Dr,NW, Calgary, AB T2N 1N4, Canada. | jabedi@ucalgary.ca | Nourozieh, Hossein/N-1416-2019; Kariznovi, Mohammad/U-8543-2019 | Abedi, Jalal/0000-0003-4211-9176 | SHARP consortium: Alberta Innovates Energy and Environment Solutions; SHARP consortium: Athabasca Oil Sands; SHARP consortium: BP Canada; SHARP consortium: Brion Energy; SHARP consortium: Cenovus Energy; SHARP consortium: Chevron Energy Technology Co.; SHARP consortium: Computer Modelling Group Ltd.; SHARP consortium: ConocoPhillips Canada; SHARP consortium: Devon Canada Co; SHARP consortium: Foundation CMG; SHARP consortium: Husky Energy; SHARP consortium: Japan Canada Oil Sands Limited; SHARP consortium: Nexen Inc.; SHARP consortium: Laricina Energy Ltd.; SHARP consortium: Natural Sciences and Engineering Research Council of Canada (NSERC-CRD); SHARP consortium: N-Solv Co.; SHARP consortium: OSUM Oil Sands Co.; SHARP consortium: PennWest Energy; SHARP consortium: Statoil Canada Ltd.; SHARP consortium: Suncor Energy; SHARP consortium: Total EP Canada; Department of Chemical and Petroleum Engineering at the University of Calgary | The authors wish to express their appreciation for the financial support of all member companies of the SHARP consortium: Alberta Innovates Energy and Environment Solutions, Athabasca Oil Sands, BP Canada, Brion Energy, Cenovus Energy, Chevron Energy Technology Co., Computer Modelling Group Ltd., ConocoPhillips Canada, Devon Canada Co, Foundation CMG, Husky Energy, Japan Canada Oil Sands Limited, Nexen Inc., Laricina Energy Ltd., Natural Sciences and Engineering Research Council of Canada (NSERC-CRD), N-Solv Co., OSUM Oil Sands Co., PennWest Energy, Statoil Canada Ltd., Suncor Energy, and Total E&P Canada. The Department of Chemical and Petroleum Engineering at the University of Calgary is also acknowledged. |  | 22 | 10 | 10 | 0 | 12 | ELSEVIER SCI LTD | OXFORD | THE BOULEVARD, LANGFORD LANE, KIDLINGTON, OXFORD OX5 1GB, OXON, ENGLAND | 0016-2361 | 1873-7153 |  | FUEL | Fuel | OCT 1 | 2015 | 157 | [5 empty] | 73 | 81 |  | 10.1016/j.fuel.2015.04.032 |  |  |  | 9 | Energy & Fuels; Engineering, Chemical | Energy & Fuels; Engineering | CJ0AV | WOS:000355134700010 |  |  |  |  | 2019-08-03 |  |  | 0 | 0 | 0 | 0 | 0 | 0 | 0 | 0 | 0 | 0 | 0 | 0 | 0
PT: J; AU: Peng, BX; Wu, DS; AF: Peng, Bingxian; Wu, Daishe; TI: Study on bromine release from bituminous coal during combustion; SO: FUEL; LA: English; DT: Article; DE: Bituminous coal; Combustion; Bromine release; Occurrence mode; ID: PYROHYDROLYSIS; CHLORINE; HALOGENS; REMOVAL; URANIUM; IODINE; MODES; GAS; BR; AB: Modes of occurrence of Br in bituminous coal from China were extracted using sequential chemical extraction; coal combustion was simulated with a tube furnace, and the effects and mechanisms of combustion temperature, combustion time, O-2 flow rate and water vapor access on the Br release from bituminous coal were investigated. The results showed that the Br release rate increased with the increase of temperature, and 500-900 degrees C was the main stage of Br release. The Br occurred as water-soluble, ion exchangeable and organic fraction may be completely emitted before 700 degrees C, bound to carbonate and Fe-Mn oxide may be mainly emitted in 700-900 degrees C, and occurred in residual fraction which cannot be extracted using sequential chemical extraction can be largely emitted during combustion. Moreover, the Br release rate in bituminous coal increased with the increase of combustion time and O-2 flow rate, and more than 97% Br may be emitted at the given experimental condition of combustion temperature of 1000 degrees C, water vapor access, O-2 flow rate of 90 mL min(-1) and combustion time of 20 min. During combustion, the Br in bituminous coal was transformed into HBr and easily taken out of the furnace with the help of water vapor, which indicated water vapor can obviously promote the Br release. The additive of SiO2 can capture the Br effectively in the process of the coal combustion. (c) 2015 Elsevier Ltd. All rights reserved. | [Peng, Bingxian] Jiangxi Normal Univ, Coll Chem & Chem Engn, Nanchang 330022, Peoples R China; [Wu, Daishe] Nanchang Univ, Sch Environm & Chem Engn, Nanchang 330031, Peoples R China | Peng, BX (reprint author), Jiangxi Normal Univ, Coll Chem & Chem Engn, Nanchang 330022, Peoples R China. | pbingxian@163.com |  |  | National Natural Science Foundation of China - China [40973080]; Natural Science Foundation of Jiangxi Province in China [20142BAB203020] | This work was sponsored by the National Natural Science Foundation of China - China (Grant No. 40973080) and Natural Science Foundation of Jiangxi Province in China (Grant No. 20142BAB203020). |  | 25 | 10 | 10 | 1 | 39 | ELSEVIER SCI LTD | OXFORD | THE BOULEVARD, LANGFORD LANE, KIDLINGTON, OXFORD OX5 1GB, OXON, ENGLAND | 0016-2361 | 1873-7153 |  | FUEL | Fuel | OCT 1 | 2015 | 157 | [5 empty] | 82 | 86 |  | 10.1016/j.fuel.2015.04.059 |  |  |  | 5 | Energy & Fuels; Engineering, Chemical | Energy & Fuels; Engineering | CJ0AV | WOS:000355134700011 |  |  |  |  | 2019-08-03 |  |  | 0 | 0 | 0 | 0 | 0 | 0 | 0 | 0 | 0 | 0 | 0 | 0 | 0
PT: J; AU: Wang, X; Liu, HF; Zheng, ZQ; Yao, MF; AF: Wang, Xin; Liu, Haifeng; Zheng, Zunqing; Yao, Mingfa; TI: Development of a reduced n-butanol/biodiesel mechanism for a dual fuel engine; SO: FUEL; LA: English; DT: Review; DE: n-Butanol; Biodiesel; Reduced mechanism; Dual fuel; Engine; ID: COMBUSTION; BUTANOL; IGNITION; AUTOIGNITION; EMISSIONS; INJECTION; BIODIESEL; PRESSURE; AB: A reduced chemical kinetic mechanism of the n-butanol/biodiesel blend was developed for dual fuel engine simulations. The reaction flow analysis reduction method was adopted to lump and remove the unimportant species and the related reactions. The reduced mechanism of n-butanol contains 71 species and 349 reactions. The reduced mechanism of n-butanol was merged into a reduced mechanism of biodiesel to construct a combined mechanism of n-butanol/biodiesel with 171 species and 765 reactions. The combined mechanism was validated against the n-butanol experimental data including ignition delays in shock tubes and the mole fractions of species in a jet-stirred reactor. The n-butanol/biodiesel mechanism was further validated against the engine experiments fuelled with the n-butanol/biodiesel dual fuel under multiple operating conditions. The predicted pressure and the heat release rate profiles, as well as CO, HC, NOx, and soot emissions under various conditions agreed well with the experimental data. Analysis of the interaction of n-butanol/biodiesel during the ignition process shows that the biodiesel produces OH radicals at the low in-cylinder temperature, and the produced OH radicals are consumed by n-butanol to produce HO2 radicals after a consecutive reaction. HO2 radicals are then transformed to H2O2, which dissociate to OH radicals at higher in-cylinder temperature. OH radicals in turn facilitate further consumption of n-butanol/biodiesel dual fuel. Analysis of the evolution of oxygen contained in the fuel molecules indicates that the O atom in the n-butanol molecule ends up in CH2O, which is turned into CO and the O atoms in the biodiesel may also give rise to CO2 directly. (c) 2015 Elsevier Ltd. All rights reserved. | [Wang, Xin; Liu, Haifeng; Zheng, Zunqing; Yao, Mingfa] Tianjin Univ, State Key Lab Engines, Tianjin 300072, Peoples R China | Yao, MF (reprint author), Tianjin Univ, State Key Lab Engines, Tianjin 300072, Peoples R China. | y_mingfa@tju.edu.cn |  |  | International S&T Cooperation Projects of China [2010DFA72760-205]; National Natural Science Foundation of China [51320105008] | The authors would like to acknowledge the financial supports to the research provided by the International S&T Cooperation Projects of China (Grant No. 2010DFA72760-205) and the National Natural Science Foundation of China (Grant No. 51320105008). |  | 35 | 9 | 10 | 7 | 86 | ELSEVIER SCI LTD | OXFORD | THE BOULEVARD, LANGFORD LANE, KIDLINGTON, OXFORD OX5 1GB, OXON, ENGLAND | 0016-2361 | 1873-7153 |  | FUEL | Fuel | OCT 1 | 2015 | 157 | [5 empty] | 87 | 96 |  | 10.1016/j.fuel.2015.04.053 |  |  |  | 10 | Energy & Fuels; Engineering, Chemical | Energy & Fuels; Engineering | CJ0AV | WOS:000355134700012 |  |  |  |  | 2019-08-03 |  |  | 0 | 0 | 0 | 0 | 0 | 0 | 0 | 0 | 0 | 0 | 0 | 0 | 0
PT: J; AU: Liu, XH; Zheng, Y; Liu, ZH; Ding, HR; Huang, XH; Zheng, CG; AF: Liu, Xuhui; Zheng, Ying; Liu, Zhaohui; Ding, Haoran; Huang, Xiaohong; Zheng, Chuguang; TI: Study on the evolution of the char structure during hydrogasification process using Raman spectroscopy; SO: FUEL; LA: English; DT: Article; DE: Char structure; Raman spectroscopy; Hydrogasification; Char reactivity; High pressure; ID: VICTORIAN BROWN-COAL; CARBONACEOUS MATERIALS; FOURIER-TRANSFORM; HEAT-TREATMENT; HIGH-PRESSURE; GASIFICATION; REACTIVITY; HYDROGEN; METHANE; STEAM; AB: In the present study, the hydrogasification of chars produced from different rank coals was carried out in temperature up to 1123 K and in the pressure of 5 MPa using a high pressure fixed bed reactor. The experimental results show that the char hydrogasification process can be divided into two stages: an initial stage with sharp decline in hydrogasification rate and a stable stage with slower decline one. To further explore the hydrogasification mechanism, Raman spectroscopy was used to investigate the evolution of the char structure during hydrogasification. The initial stage can be attributed to the rapid reaction of hydrogen and the functional groups, amorphous carbon remaining in char. The stable stage owes to the gradual consumption of amorphous carbon and the ordering of the microstructure, which was indicated by the decrease in I-D3/I-G and the increase in I-G/I-ALL with the increasing carbon conversion. Good linear correlations were found between the hydrogasification reactivity and the band area ratios of (I-D3 + I-D4)/I-G and I-D1/I-G, which denote the active sites and the degree of graphitization of chars, respectively. (c) 2015 Elsevier Ltd. All rights reserved. | [Liu, Xuhui; Zheng, Ying; Liu, Zhaohui; Ding, Haoran; Huang, Xiaohong; Zheng, Chuguang] Huazhong Univ Sci & Technol, State Key Lab Coal Combust, Wuhan 430074, Peoples R China | Liu, ZH (reprint author), Huazhong Univ Sci & Technol, State Key Lab Coal Combust, Wuhan 430074, Peoples R China. | zliu@hust.edu.cn | Liu, Zhaohui/H-1846-2012 | Liu, Zhaohui/0000-0001-6771-9368 | National Natural Science Foundation of China [51276078, 51021065] | The authors gratefully acknowledge the financial supports of National Natural Science Foundation of China (No. 51276078 and No. 51021065). The experiment was assisted by Analytical and Testing Center in Huazhong University of Science and Technology. |  | 45 | 19 | 22 | 0 | 68 | ELSEVIER SCI LTD | OXFORD | THE BOULEVARD, LANGFORD LANE, KIDLINGTON, OXFORD OX5 1GB, OXON, ENGLAND | 0016-2361 | 1873-7153 |  | FUEL | Fuel | OCT 1 | 2015 | 157 | [5 empty] | 97 | 106 |  | 10.1016/j.fuel.2015.04.025 |  |  |  | 10 | Energy & Fuels; Engineering, Chemical | Energy & Fuels; Engineering | CJ0AV | WOS:000355134700013 |  |  |  |  | 2019-08-03 |  |  | 0 | 0 | 0 | 0 | 0 | 0 | 0 | 0 | 0 | 0 | 0 | 0 | 0
PT: J; AU: Zheng, XW; Chang, J; Fu, Y; AF: Zheng, Xianwei; Chang, Jie; Fu, Yan; TI: One-pot catalytic hydrocracking of diesel distillate and residual oil fractions obtained from bio-oil to gasoline-range hydrocarbon fuel; SO: FUEL; LA: English; DT: Article; DE: Bio-oil; One-pot; Hydrocracking; Gasoline-range fuels; ID: BIOMASS FAST PYROLYSIS; FLUIDIZED-BED REACTOR; HYDRODEOXYGENATION; CONVERSION; TORREFACTION; REDUCTION; PLATINUM; CRACKING; AB: Bio-oil can be fractionated into three parts according to their boiling point. Here we report that diesel distillate and residual oil fractions can be converted into high-quality fuels by catalytic hydrocracking with the combined CoMoS/Al2O3 and HZSM-5 catalysts. Under the conditions of 390 degrees C and 6 MPa H-2, a high yield (87.0 wt.%) of liquid products was obtained. The compositions were C-7-C-14 hydrocarbons, including 23.3% of saturated naphthene, 23.4% of saturated chain hydrocarbons, 30.5% of aromatic hydrocarbons, and 22.8% of polycyclic aromatic hydrocarbons with one of ring saturated. The high heating value of products was 42.35 MJ/kg. The amounts of coking was only 1.15 wt.%, and the combined catalysts were recycled three times without the obvious decline of activity. Moreover, the reaction process did not need any solvent, and the products were easily separated. Based on the material balance, the net hydrogen consumption for the hydrocracking process was 38 g of H-2/kg of bio-oil, and the energy efficiency could reach up to 84%. This approach provides a high-efficiency route for the preparation of high-quality hydrocarbon fuel from bio-oil. (c) 2015 Elsevier Ltd. All rights reserved. | [Zheng, Xianwei; Chang, Jie; Fu, Yan] S China Univ Technol, Sch Chem & Chem Engn, Minist Educ, Key Lab Enhanced Heat Transfer & Energy Conservat, Guangzhou 510640, Guangdong, Peoples R China | Fu, Y (reprint author), S China Univ Technol, Sch Chem & Chem Engn, Minist Educ, Key Lab Enhanced Heat Transfer & Energy Conservat, Wushan Rd 381, Guangzhou 510640, Guangdong, Peoples R China. | fuyan@scut.edu.cn |  |  | National Basic Research Program of China (973 Program) [2013CB228104]; National Natural Science Foundation of China [21476090] | This research was financially supported by the National Basic Research Program of China (973 Program) (No. 2013CB228104) and National Natural Science Foundation of China (No. 21476090). |  | 33 | 8 | 8 | 1 | 85 | ELSEVIER SCI LTD | OXFORD | THE BOULEVARD, LANGFORD LANE, KIDLINGTON, OXFORD OX5 1GB, OXON, ENGLAND | 0016-2361 | 1873-7153 |  | FUEL | Fuel | OCT 1 | 2015 | 157 | [5 empty] | 107 | 114 |  | 10.1016/j.fuel.2015.05.002 |  |  |  | 8 | Energy & Fuels; Engineering, Chemical | Energy & Fuels; Engineering | CJ0AV | WOS:000355134700014 |  |  |  |  | 2019-08-03 |  | 4319243 | 0 | 1 | 0 | 0 | 0 | 0 | 0 | 0 | 0 | 0 | 6 | 23 | 0
PT: J; AU: Trapp, C; Thomaser, T; van Dijk, HAJ; Colonna, P; AF: Trapp, Carsten; Thomaser, Timon; van Dijk, H. A. J.; Colonna, Piero; TI: Design optimization of a pre-combustion CO2 capture plant embedding experimental knowledge; SO: FUEL; LA: English; DT: Article; DE: Pre-combustion CO2 capture; Design optimization; Experiments; IGCC power plants; ID: GASIFICATION COMBINED-CYCLE; IGCC POWER-PLANT; CARBON CAPTURE; PILOT-PLANT; COAL; STORAGE; VALIDATION; SIMULATION; EQUATION; SORPTION; AB: This work is focused on the design optimization of a pre-combustion CO2 capture plant comprising a sweet high-temperature water-gas shift process and an integrated H2S and CO2 removal process using a mixture of dimethylethers of polyethylene glycol as physical solvent. The steady-state model of the commercial-scale plant has been derived from pilot plant models, which have been extensively validated against experimental data obtained from the pre-combustion CO2 capture facility realized at the Buggenum IGCC power station in the Netherlands. A two-phase optimization-based design approach suited to the use of process simulator environments has been adopted. In the first phase, global design decisions at plant level are evaluated, targeting the minimization of the energy consumption due to CO2 capture. These are the extent of CO conversion in the water-gas shift unit and the percentage of CO2 capture in the removal unit. An optimization of both global design variables is presented considering (i) a wide range of carbon capture targets, (ii) deactivation of catalyst activity throughout the catalyst life and (iii) different operational limits of the steam/CO ratio in the water-gas shift unit. Experimental data from the pilot plant has been used to determine the rate of catalyst deactivation and the operational limits of steam/CO ratio. The second phase of the design procedure targets the local decision variables at unit level. Two studies are presented focusing on: (1) the design of the solvent regeneration and CO2 compression section, and (2) the impact of the solvent temperature on the energy consumption and equipment cost of the removal unit. The design optimization revealed that the specific energy consumption of the pre-combustion capture unit can be reduced by 10% when operating at a minimum molar steam/CO ratio of 1.5 in comparison to the current vendor suggestion of 2.65. These energy savings come at the cost of a lower optimal carbon capture rate, namely 78% instead of 87.5% as reported in the preliminary design. (c) 2015 Elsevier Ltd. All rights reserved. | [Trapp, Carsten; Colonna, Piero] Delft Univ Technol Prop & Power, NL-2629 HS Delft, Netherlands; [Thomaser, Timon] Politecn Milan, Dipartimento Energia, I-20133 Milan, Italy; [van Dijk, H. A. J.] Energy Res Ctr Netherlands ECN, Sustainable Proc Technol, NL-1755 LE Petten, Netherlands | Trapp, C (reprint author), Delft Univ Technol Prop & Power, NL-2629 HS Delft, Netherlands. | C.Trapp@tudelft.nl; P.Colonna@tudelft.nl |  | Colonna, Piero/0000-0001-6446-8823 |  |  |  | 43 | 10 | 10 | 2 | 46 | ELSEVIER SCI LTD | OXFORD | THE BOULEVARD, LANGFORD LANE, KIDLINGTON, OXFORD OX5 1GB, OXON, ENGLAND | 0016-2361 | 1873-7153 |  | FUEL | Fuel | OCT 1 | 2015 | 157 | [5 empty] | 126 | 139 |  | 10.1016/j.fuel.2015.04.007 |  |  |  | 14 | Energy & Fuels; Engineering, Chemical | Energy & Fuels; Engineering | CJ0AV | WOS:000355134700017 |  |  |  |  | 2019-08-03 |  |  | 0 | 0 | 0 | 0 | 0 | 0 | 0 | 0 | 0 | 0 | 0 | 0 | 0
PT: J; AU: Crua, C; Heikal, MR; Gold, MR; AF: Crua, Cyril; Heikal, Morgan R.; Gold, Martin R.; TI: Microscopic imaging of the initial stage of diesel spray formation; SO: FUEL; LA: English; DT: Article; DE: Diesel sprays; Microscopy; Ultra-fast framing video; ID: PRIMARY ATOMIZATION; FLUORESCENCE; PRESSURE; AB: Detailed measurements of near-nozzle spray formation are essential to better understand and predict the physical processes involved in diesel fuel atomisation. We used long-range microscopy to investigate the primary atomisation of diesel, biodiesel and kerosene fuels in the near-nozzle region, both at atmospheric and realistic engine conditions. High spatial and temporal resolutions allowed a detailed observation of the very emergence of fuel from the nozzle orifice. The fluid that first exited the nozzle resembled mushroom-like structures, as occasionally reported by other researchers for atmospheric conditions, with evidence of interfacial shearing instabilities and stagnation points. We captured the dynamics of this phenomenon using an ultra-fast framing camera with frame rates up to 5 million images per second, and identified these structures as residual fluid trapped in the orifice between injections. The residual fluid has an internal vortex ring motion which results in a slipstream effect that can propel a microscopic ligament of liquid fuel ahead. We showed that this mechanism is not limited to laboratory setups, and that it occurs for diesel fuels injected at engine-like conditions with production injectors. Our findings confirm that fuel can remain trapped in the injector holes after the end of injection. Although we could not measure the hydrocarbon content of the trapped vapourised fluid, we observed that its density was lower than that of the liquid fuel, but higher than that of the in-cylinder gas. We conclude that high-fidelity numerical models should not assume in their initial conditions that the sac and orifices of fuel injectors are filled with in-cylinder gas. Instead, our observations suggest that the nozzle holes should be considered partially filled with a dense fluid. (c) 2015 The Authors. Published by Elsevier Ltd. | [Crua, Cyril; Heikal, Morgan R.] Univ Brighton, Ctr Automot Engn, Brighton BN2 4GJ, E Sussex, England; [Gold, Martin R.] BP Formulated Prod Technol, Pangbourne, England | Crua, C (reprint author), Univ Brighton, Ctr Automot Engn, Brighton BN2 4GJ, E Sussex, England. | c.crua@brighton.ac.uk | Crua, Cyril/A-1641-2009 | Crua, Cyril/0000-0003-4992-9147 | BP International Ltd.; UK's EPSRC [07000437, EP/K020528/1]; Engineering and Physical Sciences Research Council [EP/K020528/1] | This work was funded by BP International Ltd. and the UK's EPSRC [CASE studentship 07000437; Grant EP/K020528/1]. The authors are grateful to Ricardo UK for supplying equipment, and to the EPSRC Engineering Instrument Pool for the loan of instruments used for this study. |  | 29 | 42 | 44 | 0 | 42 | ELSEVIER SCI LTD | OXFORD | THE BOULEVARD, LANGFORD LANE, KIDLINGTON, OXFORD OX5 1GB, OXON, ENGLAND | 0016-2361 | 1873-7153 |  | FUEL | Fuel | OCT 1 | 2015 | 157 | [5 empty] | 140 | 150 |  | 10.1016/j.fuel.2015.04.041 |  |  |  | 11 | Energy & Fuels; Engineering, Chemical | Energy & Fuels; Engineering | CJ0AV | WOS:000355134700018 |  | Other Gold, Green Accepted |  |  | 2019-08-03 |  | 4095025 | 0 | 0 | 0 | 1 | 0 | 0 | 0 | 0 | 0 | 0 | 59 | 84 | 0
PT: J; AU: Christensen, M; Nilsson, EJK; Konnov, AA; AF: Christensen, M.; Nilsson, E. J. K.; Konnov, A. A.; TI: The temperature dependence of the laminar burning velocities of methyl formate plus air flames; SO: FUEL; LA: English; DT: Article; DE: Methyl formate; Burning velocity; Temperature dependence; Sensitivity analysis; ID: SMALL ALKYL ESTERS; KINETIC-MODEL; COMBUSTION CHEMISTRY; DIFFUSION FLAME; PREMIXED FLAMES; DIMETHYL ETHER; HIGH-PRESSURES; OXIDATION; HYDROCARBONS; ETHANOL; AB: Laminar burning velocities, S-L, of methyl formate and air flames were determined at atmospheric pressure and initial gas temperatures, T, of 298, 318, 338 and 348 K. Measurements were performed in non-stretched flames, stabilized on a perforated plate burner at adiabatic conditions, generated using the heat flux method. These new experimental data shed light on discrepancies seen in previously published results, and the temperature dependence of the laminar burning velocity of methyl formate was analysed using expression S-L = S-L0(T/T-0)(alpha). It was found that the power exponent, alpha, has a minimum close to equivalence ratio, phi, of 1.0. Both the laminar burning velocities and alpha coefficient were compared with predictions of the mechanisms of Glaude et al. (2005), Dooley et al. (2010) and Dievart et al. (2013). While the two latter mechanisms are in generally good agreement in lean mixtures, the Glaude mechanism over predicts the experimental burning velocities over the entire range of equivalence ratios. The temperature dependences predicted by the Glaude and Dievart mechanisms, however, are rather close and agree well with the measurements. To elucidate these differences and similarities in the performance of two mechanisms, the sensitivity analysis of the power exponent alpha was performed for the first time. It was demonstrated that examination of the temperature dependence of the burning velocity provides an independent approach for analysis of experimental data consistency. (c) 2015 Elsevier Ltd. All rights reserved. | [Christensen, M.; Nilsson, E. J. K.; Konnov, A. A.] Lund Univ, Dept Phys, Div Combust Phys, S-22362 Lund, Sweden | Christensen, M (reprint author), POB 118, SE-22100 Lund, Sweden. | Moah.Christensen@forbrf.lth.se | Konnov, Alexander A/H-9945-2013 | Konnov, Alexander A/0000-0002-8287-1592; Nilsson, Elna/0000-0002-8226-3845 | Centre for Combustion Science and Technology (CECOST); Swedish Research Council (VR) | The authors would like to acknowledge the financial support from the Centre for Combustion Science and Technology (CECOST), and Swedish Research Council (VR). Special thanks are also given to Stephen Dooley for invaluable discussions. |  | 29 | 10 | 11 | 0 | 30 | ELSEVIER SCI LTD | OXFORD | THE BOULEVARD, LANGFORD LANE, KIDLINGTON, OXFORD OX5 1GB, OXON, ENGLAND | 0016-2361 | 1873-7153 |  | FUEL | Fuel | OCT 1 | 2015 | 157 | [5 empty] | 162 | 170 |  | 10.1016/j.fuel.2015.04.072 |  |  |  | 9 | Energy & Fuels; Engineering, Chemical | Energy & Fuels; Engineering | CJ0AV | WOS:000355134700020 |  |  |  |  | 2019-08-03 |  |  | 0 | 0 | 0 | 0 | 0 | 0 | 0 | 0 | 0 | 0 | 0 | 0 | 0
PT: J; AU: Wang, TH; Fan, Y; Wang, XL; Chou, LJ; Lin, H; AF: Wang, Tinghai; Fan, Yu; Wang, Xueli; Chou, Lingjun; Lin, Hong; TI: Selectivity enhancement of CoMoS catalysts supported on tri-modal porous Al2O3 for the hydrodesulfurization of fluid catalytic cracking gasoline; SO: FUEL; LA: English; DT: Article; DE: CoMoS/Al2O3; Pore structure; Internal diffusion; Gasoline; Hydrodesulfurization; ID: FCC GASOLINE; MO; TIO2-AL2O3; MORPHOLOGY; OXIDES; HDS; AB: To improve the selectivity performance of CoMoS catalysts applied to the hydrodesulfurization (HDS) of fluid catalytic cracking (FCC) gasoline, a series of CoMoS/Al2O3 catalysts was prepared with alumina of different pore structures, and their HDS performance was evaluated with a real FCC gasoline. This study indicated that CoMoS/Al2O3 catalysts prepared with micro-or meso-porous alumina possessed high HDS activity but low selectivity, whereas macro-porous alumina enhanced the selectivity of CoMoS catalysts. The enhanced HDS selectivity was due to the tuning of the MoS2 slabs and the weakening of the internal diffusion resistance. Based on the above results, the optimal CoMoS/Al2O3 catalyst was prepared with the alumina of the tri-modal pore distribution at approximately 5-8 nm, 15-20 nm, and 90-100 nm. The optimal catalyst displayed a balanced HDS activity and selectivity in contrast to the reference catalyst prepared with K- and P-modified Al2O3. (c) 2015 Elsevier Ltd. All rights reserved. | [Wang, Tinghai; Chou, Lingjun] Chinese Acad Sci, Lanzhou Inst Chem Phys, Lanzhou 730000, Peoples R China; [Wang, Tinghai] Univ Chinese Acad Sci, Beijing 100049, Peoples R China; [Wang, Tinghai; Wang, Xueli; Lin, Hong] Lanzhou Petrochem Res Ctr Petrochina, Lanzhou 730000, Peoples R China; [Fan, Yu] China Univ Petr, State Key Lab Heavy Oil Proc, Beijing 102249, Peoples R China | Fan, Y (reprint author), China Univ Petr, State Key Lab Heavy Oil Proc, Beijing 102249, Peoples R China. | fanyu@cup.edu.cn; ljchou@licp.cas.cn | [5 empty] | 22 | 11 | 11 | 9 | 113 | ELSEVIER SCI LTD | OXFORD | THE BOULEVARD, LANGFORD LANE, KIDLINGTON, OXFORD OX5 1GB, OXON, ENGLAND | 0016-2361 | 1873-7153 |  | FUEL | Fuel | OCT 1 | 2015 | 157 | [5 empty] | 171 | 176 |  | 10.1016/j.fuel.2015.05.005 |  |  |  | 6 | Energy & Fuels; Engineering, Chemical | Energy & Fuels; Engineering | CJ0AV | WOS:000355134700021 |  |  |  |  | 2019-08-03 |  |  | 0 | 0 | 0 | 0 | 0 | 0 | 0 | 0 | 0 | 0 | 0 | 0 | 0
PT: J; AU: Palstra, SWL; Rabou, LPLM; Meijer, HAJ; AF: Palstra, Sanne W. L.; Rabou, Luc P. L. M.; Meijer, Harro A. J.; TI: Radiocarbon-based determination of biogenic and fossil carbon partitioning in the production of synthetic natural gas; SO: FUEL; LA: English; DT: Article; DE: Radiocarbon; SNG; Biomass; Fuel; Bio-methane; Carbon; ID: C-14; WASTE; SNG; AB: The applicability of the radiocarbon (C-14) method for the quantification of the biogenic carbon fractions at different stages of the Synthetic Natural Gas (SNG) production process is demonstrated in this study. The C-14-based biogenic carbon fractions were determined in process flue gas and raw SNG and were 38% and 89% respectively, for a mixture of wood and fossil lignite with 75 +/- 3% biogenic carbon as input material. The differences in biogenic carbon fractions between the input material, flue gas and raw SNG are caused by bio-fossil carbon partitioning during the SNG production process. This study demonstrates that the main bio-fossil carbon partitioning took place during the gasification of the input material. This is due to the large differences in volatility and char content of the wood and lignite materials. For the determination, verification or certification of the biogenic carbon fraction in process flue gas and (raw) SNG in the SNG production process, separate investigations of the gases are inevitable. The C-14 method is a useful and reliable independent method for these purposes. (c) 2015 Elsevier Ltd. All rights reserved. | [Palstra, Sanne W. L.; Meijer, Harro A. J.] Univ Groningen, ESRIG, CIO, NL-9747 AG Groningen, Netherlands; [Rabou, Luc P. L. M.] Energy Res Ctr Netherlands ECN, NL-1755 ZG Petten, Netherlands | Palstra, SWL (reprint author), Univ Groningen, ESRIG, CIO, Nijenborgh 4, NL-9747 AG Groningen, Netherlands. | s.w.l.palstra@rug.nl; rabou@ecn.nl; h.a.j.meijer@rug.nl | Meijer, Harro A J/A-5787-2012 |  | Energy Delta Gas Research (EDGaR) program; Northern Netherlands Provinces; European Union; European Fund for Regional Development; Ministry of Economic Affairs; Province of Groningen | This research was financed by a grant of the Energy Delta Gas Research (EDGaR) program. EDGaR is co-financed by the Northern Netherlands Provinces, the European Union, European Fund for Regional Development, the Ministry of Economic Affairs and the Province of Groningen. |  | 21 | 3 | 3 | 0 | 13 | ELSEVIER SCI LTD | OXFORD | THE BOULEVARD, LANGFORD LANE, KIDLINGTON, OXFORD OX5 1GB, OXON, ENGLAND | 0016-2361 | 1873-7153 |  | FUEL | Fuel | OCT 1 | 2015 | 157 | [5 empty] | 177 | 182 |  | 10.1016/j.fuel.2015.04.076 |  |  |  | 6 | Energy & Fuels; Engineering, Chemical | Energy & Fuels; Engineering | CJ0AV | WOS:000355134700022 |  |  |  |  | 2019-08-03 |  |  | 0 | 0 | 0 | 0 | 0 | 0 | 0 | 0 | 0 | 0 | 0 | 0 | 0
PT: J; AU: Ballesteros, R; Guillen-Flores, J; Barba, J; AF: Ballesteros, R.; Guillen-Flores, J.; Barba, J.; TI: Environmental and health impact assessment from a heavy-duty diesel engine under different injection strategies fueled with a bioethanol-diesel blend; SO: FUEL; LA: English; DT: Article; DE: Carbonyl hydrocarbons; Polycyclic aromatic hydrocarbons; Heavy-duty single-cylinder diesel engine; Atmospheric reactivity; Particle toxicity; Injection strategy; ID: BIODIESEL-ETHANOL-DIESEL; CARBONYL-COMPOUNDS; PARTICULATE MATTER; EXHAUST EMISSIONS; COMBUSTION; GASOLINE; PERFORMANCES; PRESSURE; VEHICLES; OIL; AB: Different injection strategies have been widely studied in both multi-and single-cylinder diesel engines, testing different fuels. However, studies including hydrocarbons speciation are scarce or even inexistent. In the present work, carbonyl compounds (CCs) and particulate-associated polycyclic aromatic hydrocarbons (PAHs) emissions, from a heavy-duty single-cylinder diesel engine, have been analyzed under different operating conditions, testing a commercial diesel fuel and a bioethanol-diesel blend. The engine was coupled to a dynamometer and fully equipped with the different apparatus needed to characterize the engine performance and emissions. For CCs and PAHs analyses, a high performance liquid chromatography system was used. Results showed a general increase in both regulated and non-regulated emissions when the bioethanol-diesel blend was used. Regarding the different parametric studies, trends showed a decrease in CCs emissions when lambda and injection pressure increased and multiple injections were used. Results also showed a maximum with the variation of the start of injection and an increase with the EGR rate. As for PAH, results presented a reduction with lambda and an increase with the EGR rate, whereas the rest of parametric studies did not show any clear trend. With respect to reactivity and toxicity assessments, specific emission levels showed great relevance in final results. (c) 2015 Elsevier Ltd. All rights reserved. | [Ballesteros, R.; Guillen-Flores, J.; Barba, J.] Univ Castilla La Mancha, Inst Invest Combust & Contaminac Atmosfer, Ciudad Real 13071, Spain | Ballesteros, R (reprint author), Univ Castilla La Mancha, Inst Invest Combust & Contaminac Atmosfer, Camino Moledores S-N, Ciudad Real 13071, Spain. | Rosario.Ballesteros@uclm.es | DE POSADA, JOSE LUIS/A-6712-2018; BALLESTEROS, ROSARIO/R-5906-2017 | BALLESTEROS, ROSARIO/0000-0003-1072-1576 | Spanish Government (Ministry of Economy and Competitiveness) through the project CINBIOLT [TRA2010-18876] | Authors gratefully acknowledge Abengoa for supplying the bioethanol used in these experiments and the Spanish Government (Ministry of Economy and Competitiveness) for the economic support through the project CINBIOLT (Ref.: TRA2010-18876). |  | 38 | 10 | 10 | 0 | 58 | ELSEVIER SCI LTD | OXFORD | THE BOULEVARD, LANGFORD LANE, KIDLINGTON, OXFORD OX5 1GB, OXON, ENGLAND | 0016-2361 | 1873-7153 |  | FUEL | Fuel | OCT 1 | 2015 | 157 | [5 empty] | 191 | 201 |  | 10.1016/j.fuel.2015.04.077 |  |  |  | 11 | Energy & Fuels; Engineering, Chemical | Energy & Fuels; Engineering | CJ0AV | WOS:000355134700024 |  |  |  |  | 2019-08-03 |  |  | 0 | 0 | 0 | 0 | 0 | 0 | 0 | 0 | 0 | 0 | 0 | 0 | 0
PT: J; AU: Huang, QX; Zhou, GS; Yu, B; Wang, SK; Chi, Y; Yan, JH; AF: Huang, Qunxing; Zhou, Guoshun; Yu, Ben; Wang, Shoukang; Chi, Yong; Yan, Jianhua; TI: Quantitative model for predicting the desorption energy of water contained in lignite; SO: FUEL; LA: English; DT: Article; DE: Lignite; Water desorption energy; Intelligent Gravimetric Analyzers; ID: LOW-RANK COALS; BROWN-COAL/WATER SYSTEM; LIQUEFACTION; PRODUCTS; SORPTION; AB: Due to the high moisture content (25-65%) dewatering is essential for the clean and efficient utilization of lignite as fuel or feedstock for chemical industry. In order to quantitatively evaluate the desorption energy of contained water content, a prediction model was proposed in this paper based on Lennard-Jones 10-4-3 solid-fluid potential equation and Clausius-Clapeyron principle using lignite pore structure and specific surface area. Based on the proposed model, the drying behavior of two typical Chinese lignite respectively collected from coal mine at Xinjiang and Inner Mongolia districts were experimentally studied and intelligent gravimetric analysis (IGA) was employed for model evaluation. Results show that the water content of original coal sample are 22.4% and 37.6% by weight for Xinjiang and Inner Mongolia lignite, respectively. After air drying at 40 degrees C, the water content can be dramatically reduced to 13.4% and 17.9%. The overall dewatering energy of the retained moisture after air dying are 38.84 kJ/(100 g air dried coal) for Xinjiang lignite and 53.57 kJ/(100 g air dried coal) for Inner Mongolia lignite. From IGA analysis, it was found that the gradient of the desorption energy of Xinjiang lignite against water content can be separated into three main water desorption stages according to the energy cost. (c) 2015 Elsevier Ltd. All rights reserved. | [Huang, Qunxing; Zhou, Guoshun; Yu, Ben; Wang, Shoukang; Chi, Yong; Yan, Jianhua] Zhejiang Univ, Inst Thermal Power Engn, State Key Lab Clean Energy Utilizat, Hangzhou 310027, Peoples R China | Huang, QX (reprint author), Zhejiang Univ, Inst Thermal Power Engn, State Key Lab Clean Energy Utilizat, Hangzhou 310027, Peoples R China. | hqx@zju.edu.cn |  |  | National Science & Technology Pillar Program [2012BAB09B03]; Program of Introducing Talents of Discipline to University [B08026] | Acknowledgment is gratefully extended to National Science & Technology Pillar Program (No. 2012BAB09B03), the Program of Introducing Talents of Discipline to University (B08026) for their support. |  | 27 | 5 | 5 | 2 | 52 | ELSEVIER SCI LTD | OXFORD | THE BOULEVARD, LANGFORD LANE, KIDLINGTON, OXFORD OX5 1GB, OXON, ENGLAND | 0016-2361 | 1873-7153 |  | FUEL | Fuel | OCT 1 | 2015 | 157 | [5 empty] | 202 | 207 |  | 10.1016/j.fuel.2015.05.006 |  |  |  | 6 | Energy & Fuels; Engineering, Chemical | Energy & Fuels; Engineering | CJ0AV | WOS:000355134700025 |  |  |  |  | 2019-08-03 |  |  | 0 | 0 | 0 | 0 | 0 | 0 | 0 | 0 | 0 | 0 | 0 | 0 | 0
PT: J; AU: Bora, P; Konwar, LJ; Phukan, MM; Deka, D; Konwar, BK; AF: Bora, Plaban; Konwar, Lakhya Jyoti; Phukan, Mayur Mausoom; Deka, Dhanapati; Konwar, Bolin Kumar; TI: Microemulsion based hybrid biofuels from Thevetia peruviana seed oil: Structural and dynamic investigations; SO: FUEL; LA: English; DT: Article; DE: Hybrid biofuels; Microemulsion; Surfactant; Surface active agent; Thevetia peruviana; GCV; ID: DIESEL-ENGINE PERFORMANCE; EMISSION CHARACTERISTICS; LIGHT-SCATTERING; MICRO-EMULSIONS; PHASE-BEHAVIOR; DROPLET SIZE; FUEL; COMBUSTION; SURFACTANTS; BIODIESEL; AB: The structure and dynamics of microemulsion based hybrid biofuels (MHBFs) from Thevetia peruviana seed oil (TPO) were investigated for the first time in this study. Nonionic surfactants like fatty esters (FAME), oleyl alcohol (OA) and ethylene glycol butyl ether (EGBE) were introduced into the system to investigate their influence on MHBF characteristics. Introduction of these surfactants resulted in modification of structure and dynamics of simple systems comprising of vegetable oil, butan-2-ol and ethanol. The diffusion co-efficient increased from 0.13 x 10(-11) to 5.10 x 10(-11) m(2)/s, which indicated the formation of reverse micellar system. Besides, decrease in the rate of droplet coalescence from 10(-1) to 10(-5) times the collision factor signified the increase in physical stability of MHBFs. The number of droplets increased from 1.88 x 10(18) to 6.60 x 10(22) and average length of surface active agent decreased from 8.8 to 0.26 nm. The introduction of OA and FAME also increased the gross calorific value (GCV) (from 38.91 to 40.21 MJ/kg). Moreover, the introduction of EGBE resulted in decrease in pour points of MHBFs from 1 degrees C to -8 degrees C. Conclusively, the conversion of fatty acids to corresponding esters (FAMEs), introduction of long chain alcohol (like OA) and anti freezing agent (EGBE) contributed towards improvement in fuel quality of simple MHBF. (c) 2015 Elsevier Ltd. All rights reserved. | [Bora, Plaban; Konwar, Lakhya Jyoti; Deka, Dhanapati] Tezpur Univ, Dept Energy, Biomass Convers Lab, Tezpur 784028, Assam, India; [Phukan, Mayur Mausoom; Konwar, Bolin Kumar] Tezpur Univ, Dept Mol Biol & Biotechnol, Tezpur 784028, Assam, India | Bora, P (reprint author), Tezpur Univ, Dept Energy, Biomass Convers Lab, Tezpur 784028, Assam, India. | bncplaban@gmail.com | Konwar, Lakhya Jyoti/J-7812-2016 | Konwar, Lakhya Jyoti/0000-0002-4299-4002 | DST, Govt. of India | The authors acknowledge Mr. S. Mukherjee of CEF, S.N. Bose National Centre for Basic Sciences, Kolkata for DLS measurements. Author MMP gratefully acknowledges the DST, Govt. of India for providing financial assistance in the form of DST-INSPIRE Fellowship. |  | 52 | 9 | 9 | 1 | 46 | ELSEVIER SCI LTD | OXFORD | THE BOULEVARD, LANGFORD LANE, KIDLINGTON, OXFORD OX5 1GB, OXON, ENGLAND | 0016-2361 | 1873-7153 |  | FUEL | Fuel | OCT 1 | 2015 | 157 | [5 empty] | 208 | 218 |  | 10.1016/j.fuel.2015.04.075 |  |  |  | 11 | Energy & Fuels; Engineering, Chemical | Energy & Fuels; Engineering | CJ0AV | WOS:000355134700026 |  |  |  |  | 2019-08-03 |  |  | 0 | 0 | 0 | 0 | 0 | 0 | 0 | 0 | 0 | 0 | 0 | 0 | 0
PT: J; AU: Popovicheva, O; Engling, G; Lin, KT; Persiantseva, N; Timofeev, M; Kireeva, E; Volk, P; Hubert, A; Wachtmeister, G; AF: Popovicheva, Olga; Engling, Guenter; Lin, Kuan-Ting; Persiantseva, Natalia; Timofeev, Mikhail; Kireeva, Elena; Voelk, Peter; Hubert, Andreas; Wachtmeister, Georg; TI: Diesel/biofuel exhaust particles from modern internal combustion engines: Microstructure, composition, and hygroscopicity; SO: FUEL; LA: English; DT: Article; DE: Diesel/biodiesel emissions; Chemical and physical characterization; Exhaust microstructure; Multi-component aerosol; ID: PARTICULATE MATTER; INDIVIDUAL PARTICLES; AEROSOL; EMISSIONS; POLLUTANTS; SIZE; AB: Changes in fuel characteristics and design of diesel engines have been applied in the last decades to reduce pollutant emissions in the transportation sector. Characteristics of exhaust particles and their environmental impacts need to be brought up to date. In this study, diesel and rapeseed oil were used in modern internal combustion engines (BMW and John Deere) in order to simulate stationary and transient non-road driving conditions, with attention on fouling processes in the exhaust system and contributions to atmospheric pollution. Engine particulate exhaust samples were subjected to individual particle analysis and bulk physico-chemical characterization with respect to polycyclic aromatics, water-soluble organic carbon and inorganic ions. Functionalities of alkanes and oxygen-containing compounds were determined in the exhaust particles. The emitted particles with similar morphology and composition were separated in specific groups, revealing the exhaust microstructure. In-depth characterization of individual particle composition provided insights into the relationship of chemical composition and hygroscopicity, based on fractionation analysis. With improved characterization of diesel/biofuel combustion emissions we demonstrate that the multicomponent composition of modern internal combustion engine exhaust is impacted by both fuel properties and operation conditions. (c) 2015 Elsevier Ltd. All rights reserved. | [Popovicheva, Olga; Persiantseva, Natalia; Timofeev, Mikhail; Kireeva, Elena] Lomonosov Moscow State Univ, Skobeltsyn Inst Nucl Phys, Moscow, Russia; [Engling, Guenter; Lin, Kuan-Ting] Natl Tsing Hua Univ, Dept Biomed Engn & Environm Sci, Hsinchu, Taiwan; [Engling, Guenter] Univ Nevada, Desert Res Inst, Div Atmospher Sci, Reno, NV 89506 USA; [Voelk, Peter; Hubert, Andreas; Wachtmeister, Georg] Tech Univ Munich, D-80290 Munich, Germany; [Voelk, Peter; Hubert, Andreas; Wachtmeister, Georg] Tech Univ Munich, Inst Internal Combust Engines, D-80290 Munich, Germany | Popovicheva, O (reprint author), DSINP Moscow State Univ, Moscow, Russia. | polga@mics.msu.su; guenter.engling@dri.edu | Persiantseva, Natalia M/I-5059-2012; Engling, Guenter/Q-7833-2016 | Persiantseva, Natalia M/0000-0003-3388-7608; Engling, Guenter/0000-0001-9954-0362 | NSC-RFBR [12-05-92002]; RFBR-VAST [15-555402] | Financial support from NSC-RFBR 12-05-92002 and RFBR-VAST 15-555402 projects is acknowledged. P.V. expresses thanks to Rob Neelissen from Sensors-Inc. for his exceptional support and for providing a SEMTECH EFM-HS flow meter, which was indispensable for the exhaust gas mass flow determination of the exhaust gas heat exchanger. |  | 33 | 14 | 15 | 3 | 71 | ELSEVIER SCI LTD | OXFORD | THE BOULEVARD, LANGFORD LANE, KIDLINGTON, OXFORD OX5 1GB, OXON, ENGLAND | 0016-2361 | 1873-7153 |  | FUEL | Fuel | OCT 1 | 2015 | 157 | [5 empty] | 232 | 239 |  | 10.1016/j.fuel.2015.04.073 |  |  |  | 8 | Energy & Fuels; Engineering, Chemical | Energy & Fuels; Engineering | CJ0AV | WOS:000355134700028 |  |  |  |  | 2019-08-03 |  |  | 0 | 0 | 0 | 0 | 0 | 0 | 0 | 0 | 0 | 0 | 0 | 0 | 0
PT: J; AU: Liu, XY; He, MG; Su, C; Qi, XT; Lv, N; AF: Liu, Xiangyang; He, Maogang; Su, Chao; Qi, Xuetao; Lv, Nan; TI: Heat capacities of fatty acid methyl esters from 300 K to 380 K and up to 4.25 MPa; SO: FUEL; LA: English; DT: Article; DE: Heat capacity; Flow method; Liquid; Biodiesel; FAMEs; ID: PRESSURE PHYSICOCHEMICAL PROPERTIES; BIODIESEL FUEL; SYSTEMS; OIL; AB: In this work, the isobaric molar heat capacities of methyl caprate and methyl laurate were measured within the temperatures from 300 K to 380 K and at pressures from 0.1 MPa to 4.25 MPa. The measurements were carried out using a flow calorimeter. The results obtained show that the isobaric molar heat capacities of methyl caprate are lower than those of methyl laurate while the isobaric molar heat capacities of these two fatty acid methyl esters rise with the increasing temperature and fall with the increasing pressure. In addition, a correlation was proposed to predict the isobaric molar heat capacities of methyl caprate and methyl laurate. The absolute relative deviations between predicted and experimental isobaric molar heat capacities are less than 0.8%. (c) 2015 Elsevier Ltd. All rights reserved. | [Liu, Xiangyang; He, Maogang; Su, Chao; Qi, Xuetao; Lv, Nan] Xi An Jiao Tong Univ, Minist Educ, Key Lab Thermofluid Sci & Engn, Xian 710049, Shaanxi, Peoples R China | He, MG (reprint author), Xi An Jiao Tong Univ, Minist Educ, Key Lab Thermofluid Sci & Engn, Xian 710049, Shaanxi, Peoples R China. | mghe@mail.xjtu.edu.cn | liu, xiangyang/P-4978-2018 |  | National Natural Science Foundation of China [51376141]; National Basic Research Program of China [2015CB251502] | The supports provided by the National Natural Science Foundation of China (No. 51376141) and the National Basic Research Program of China (No. 2015CB251502) for the completion of the present work are gratefully acknowledged. |  | 16 | 13 | 13 | 0 | 32 | ELSEVIER SCI LTD | OXFORD | THE BOULEVARD, LANGFORD LANE, KIDLINGTON, OXFORD OX5 1GB, OXON, ENGLAND | 0016-2361 | 1873-7153 |  | FUEL | Fuel | OCT 1 | 2015 | 157 | [5 empty] | 240 | 244 |  | 10.1016/j.fuel.2015.04.050 |  |  |  | 5 | Energy & Fuels; Engineering, Chemical | Energy & Fuels; Engineering | CJ0AV | WOS:000355134700029 |  |  |  |  | 2019-08-03 |  |  | 0 | 0 | 0 | 0 | 0 | 0 | 0 | 0 | 0 | 0 | 0 | 0 | 0
PT: J; AU: Deng, J; Xiao, Y; Li, QW; Lu, JH; Wen, H; AF: Deng, Jun; Xiao, Yang; Li, Qingwei; Lu, Junhui; Wen, Hu; TI: Experimental studies of spontaneous combustion and anaerobic cooling of coal; SO: FUEL; LA: English; DT: Article; DE: Gas ratios; Oxygen consumption rate; Heat intensity; Cooling rate; Coal temperature; ID: LOW-TEMPERATURE OXIDATION; MECHANISM; FIRES; AB: To study the spontaneous combustion and anaerobic cooling of coal, a 15-t experimental furnace was constructed, and large-scale spontaneous combustion tests were conducted. The coal sample came from No. 3 seam in Dongtan mine in Yanzhou coalfield, Shandong province, China. The variations in temperature, gas ratios, oxygen consumption rate, and heat intensity were studied. The experimental results show that for coal spontaneous combustion below 70 degrees C, the temperature increases slowly with time and the oxygen consumption rate and heat intensity increase slowly with temperature and accelerate when the temperature exceeds 100 degrees C. In anaerobic cooling, the cooling rate decreases with the decrease in temperature. When the coal temperature goes from 452.7 to 250.0 degrees C, the cooling rate decreases rapidly, whereas below 250.0 degrees C, the cooling rate decreases slowly. The variation trends of the CO2/CO, CH4/C2H6, C2H4/C2H6, and C3H8/C2H6 gas ratios in the spontaneous combustion and anaerobic cooling of coal in a certain range of temperature can be used to predict the temperature of coal. (c) 2015 Elsevier Ltd. All rights reserved. | [Deng, Jun; Xiao, Yang; Li, Qingwei; Lu, Junhui; Wen, Hu] Xian Univ Sci Technol, Sch Energy & Resources, Xian 710054, Peoples R China; [Deng, Jun; Xiao, Yang; Wen, Hu] Minist Educ, Key Lab Western Mine Exploitat & Hazard Prevent, Xian 710054, Peoples R China | Xiao, Y (reprint author), Xian Univ Sci Technol, Sch Energy & Resources, Xian 710054, Peoples R China. | xiaoy@xust.edu.cn |  |  | National Natural Science Foundation of China [5113-4019, 5120-4136]; Special Project for Initial Research of 973 plans [2011CB-411902] | The authors gratefully acknowledge Associate Professor Yi Luo at West Virginia University (Morgantown, West Virginia, USA), Professor Chi-Min Shu, PhD., student An-Chi Huang at National Yunlin University of Science and Technology (Douliou, Yunlin, Taiwan), and Dr. Frank Oreovicz (Retired) at Purdue university (West Lafayette, Indiana, USA) for their brilliant modifications. This work was supported by the Key Projects of the National Natural Science Foundation of China (No. 5113-4019), the National Natural Science Foundation of China (No. 5120-4136), and the Special Project for Initial Research of 973 plans (No. 2011CB-411902). |  | 34 | 67 | 71 | 13 | 113 | ELSEVIER SCI LTD | OXFORD | THE BOULEVARD, LANGFORD LANE, KIDLINGTON, OXFORD OX5 1GB, OXON, ENGLAND | 0016-2361 | 1873-7153 |  | FUEL | Fuel | OCT 1 | 2015 | 157 | [5 empty] | 261 | 269 |  | 10.1016/j.fuel.2015.04.063 |  |  |  | 9 | Energy & Fuels; Engineering, Chemical | Energy & Fuels; Engineering | CJ0AV | WOS:000355134700032 |  |  |  |  | 2019-08-03 |  |  | 0 | 0 | 0 | 0 | 0 | 0 | 0 | 0 | 0 | 0 | 0 | 0 | 0
PT: J; AU: Quadri, SAP; Masood, M; Kumar, PR; AF: Quadri, Syed Azam Pasha; Masood, M.; Kumar, P. Ravi; TI: Effect of pilot fuel injection operating pressure in hydrogen blended compression ignition engine: An experimental analysis; SO: FUEL; LA: English; DT: Article; DE: Injection operating pressure (IOP); Hydrogen substitution; Diesel engine; Performance; Emissions; AB: As the reduction of fossil fuel resources, environment threat, aggrandizement in energy demand and escalation in the cost of hydrocarbon fuels has caused interests in the evolution of alternative fuels for existing IC engines. Several researchers are promoting novel ideas and cutting edge technology which would eventually lead to leap fogging innovation and breakthrough in the area of alternative fuels. In this, concern hydrogen is increasing in demand because of its wide flammability limits, minimum ignition energy, high calorific value and high flame velocity. Apart from that it does not demand much modifications in the mechanism of the normal diesel engine to run as dual fuel and also it does not contain any carbon atom which eliminate emissions of CO2, unburnt and partially burnt hydrocarbons such as aldehydes and other greenhouse gases concerned with combustion. In the present experimental investigation 10% and 20% of hydrogen by mass of fuel is inducted into the combustion chamber in conjunction with air in hydrogen-diesel dual fuel mode. The variation in injection operating pressure is done to optimize the performance characteristics and emissions. Experimentations were conducted on three different injection operating pressures (IOP) i.e. 200, 220 and 240 bar at full load condition and the performance characteristics were calculated. The effect of IOP on emissions were measured and reported. The rate of heat release and pressure release were also measured. (c) 2015 Elsevier Ltd. All rights reserved. | [Quadri, Syed Azam Pasha; Masood, M.] Lords Inst Engn & Technol, Dept Mech Engn, Hyderabad 500008, Telangana, India; [Kumar, P. Ravi] Natl Inst Technol, Dept Mech Engn, Warangal, Telangana, India | Quadri, SAP (reprint author), Lords Inst Engn & Technol, Dept Mech Engn, Hyderabad 500008, Telangana, India. | sapquadri@gmail.com | [5 empty] | 12 | 8 | 8 | 0 | 32 | ELSEVIER SCI LTD | OXFORD | THE BOULEVARD, LANGFORD LANE, KIDLINGTON, OXFORD OX5 1GB, OXON, ENGLAND | 0016-2361 | 1873-7153 |  | FUEL | Fuel | OCT 1 | 2015 | 157 | [5 empty] | 279 | 284 |  | 10.1016/j.fuel.2015.04.068 |  |  |  | 6 | Energy & Fuels; Engineering, Chemical | Energy & Fuels; Engineering | CJ0AV | WOS:000355134700034 |  |  |  |  | 2019-08-03 |  |  | 0 | 0 | 0 | 0 | 0 | 0 | 0 | 0 | 0 | 0 | 0 | 0 | 0
PT: J; AU: Han, J; Forman, GS; Elgowainy, A; Cai, H; Wang, M; DiVita, VB; AF: Han, Jeongwoo; Forman, Grant S.; Elgowainy, Amgad; Cai, Hao; Wang, Michael; DiVita, Vincent B.; TI: A comparative assessment of resource efficiency in petroleum refining; SO: FUEL; LA: English; DT: Article; DE: Petroleum refinery; Life-cycle analysis; Energy efficiency; Resource efficiency; Greenhouse gas emissions; ID: ENERGY USE; REFINERIES; EMISSIONS; PRODUCTS; IMPACTS; AB: Because of increasing environmental and energy security concerns, a detailed understanding of energy efficiency and greenhouse gas (GHG) emissions in the petroleum refining industry is critical for fair and equitable energy and environmental policies. To date, this has proved challenging due in part to the complex nature and variability within refineries. In an effort to simplify energy and emissions refinery analysis, we delineated LP modeling results from 60 large refineries from the US and EU into broad categories based on crude density (API gravity) and heavy product (HP) yields. Product-specific efficiencies and process fuel shares derived from this study were incorporated in Argonne National Laboratory's GREET life-cycle model, along with regional upstream GHG intensities of crude, natural gas and electricity specific to the US and EU regions. The modeling results suggest that refineries that process relatively heavier crude inputs and have lower yields of HPs generally have lower energy efficiencies and higher GHG emissions than refineries that run lighter crudes with lower yields of HPs. The former types of refineries tend to utilize energy-intensive units which are significant consumers of utilities (heat and electricity) and hydrogen. Among the three groups of refineries studied, the major difference in the energy intensities is due to the amount of purchased natural gas for utilities and hydrogen, while the sum of refinery feed inputs are generally constant. These results highlight the GHG emissions cost a refiner pays to process deep into the barrel to produce more of the desirable fuels with low carbon to hydrogen ratio. (c) 2015 Argonne National Laboratory. Published by Elsevier Ltd. | [Han, Jeongwoo; Elgowainy, Amgad; Cai, Hao; Wang, Michael] Argonne Natl Lab, Syst Assessment Grp, Div Energy Syst, Argonne, IL 60439 USA; [Forman, Grant S.] Sasol Synfuels Int, Houston, TX 77079 USA; [DiVita, Vincent B.] Jacobs Consultancy Inc, Houston, TX 77072 USA | Han, J (reprint author), Argonne Natl Lab, Syst Assessment Grp, Div Energy Syst, 9700 S Cass Ave, Argonne, IL 60439 USA. | jhan@anl.gov; grant.forman@us.sasol.com; aelgowainy@anl.gov; hcai@anl.gov; mqwang@anl.gov; Vince.Divita@jacobs.com | Cai, Hao/A-1975-2016 |  | Sasol Synfuels International; Jacobs Consultancy; Bioenergy Technology Office; Vehicle Technology Office of the US Department of Energy's Office of Energy Efficiency and Renewable Energy [DE-AC02-06CH11357] | We gratefully acknowledge the support of Sasol Synfuels International and Jacobs Consultancy by providing data and giving permission to publish this manuscript. This research effort by Argonne National Laboratory was supported by the Bioenergy Technology Office and the Vehicle Technology Office of the US Department of Energy's Office of Energy Efficiency and Renewable Energy under Contract Number DE-AC02-06CH11357. |  | 20 | 24 | 24 | 0 | 49 | ELSEVIER SCI LTD | OXFORD | THE BOULEVARD, LANGFORD LANE, KIDLINGTON, OXFORD OX5 1GB, OXON, ENGLAND | 0016-2361 | 1873-7153 |  | FUEL | Fuel | OCT 1 | 2015 | 157 | [5 empty] | 292 | 298 |  | 10.1016/j.fuel.2015.03.038 |  |  |  | 7 | Energy & Fuels; Engineering, Chemical | Energy & Fuels; Engineering | CJ0AV | WOS:000355134700036 |  | Other Gold |  |  | 2019-08-03 |  |  | 0 | 0 | 0 | 0 | 0 | 0 | 0 | 0 | 0 | 0 | 0 | 0 | 0
PT: J; AU: Rakopoulos, DC; Rakopoulos, CD; Giakoumis, EG; AF: Rakopoulos, Dimitrios C.; Rakopoulos, Constantine D.; Giakoumis, Evangelos G.; TI: Impact of properties of vegetable oil, bio-diesel, ethanol and n-butanol on the combustion and emissions of turbocharged HDDI diesel engine operating under steady and transient conditions; SO: FUEL; LA: English; DT: Article; DE: Turbocharged HDDI diesel; Combustion and emissions; Vegetable oil and bio-diesel; Ethanol and n-butanol; Steady and transient operation; ID: EXHAUST EMISSIONS; FUEL BLENDS; DIETHYL-ETHER; METHYL-ESTER; PERFORMANCE; BIODIESEL; POLLUTANTS; AB: The present work evaluates the impact of properties of four very common bio-fuels, viz. vegetable oil (cottonseed), or its derived (methyl ester) bio-diesel, or ethanol, or n-butanol, in blends of various proportions with diesel fuel, on the combustion and exhaust emissions of a fully instrumented, six-cylinder, four-stroke, heavy-duty direct injection (HDDI), 'Mercedes-Benz' bus diesel engine, bearing a waste-gate turbocharger with after-cooler, running under steady and transient conditions. Under steady-state operation, exhaust smoke, nitrogen oxides (NOx), carbon monoxide (CO), and total unburned hydrocarbons (HC) were measured and compared with those of the baseline operation (with neat diesel fuel) and among themselves. Fuel injection, combustion chamber pressure, and heat release rate (HRR) diagrams revealed interesting features of the combustion mechanisms. These results and the different physical and chemical properties of those bio-fuels are used to aid the interpretation of the observed engine behavior. As regards the transient engine operation, measurements for three accelerations tests were examined with the engine fueled on bio-diesel or n-butanol diesel fuel blends. The test bed was complemented with fast response instruments to capture the development of key engine and turbocharger variables, depicted in analytical diagrams, using ultra-fast response instrumentation for the instantaneous measurements of the exhaust NO and smoke opacity. Again, these results and the different physical and chemical properties of bio-fuels are used to aid the interpretation of the engine behavior. Finally, a comparison is made for the influence of bio-fuels properties (bio-diesel and n-butanol) on the NOx and smoke emissions between steady-state and transient operating conditions, under the recognition of the different non-fuel factors affecting the transient operating schedules. (C) 2015 Elsevier Ltd. All rights reserved. | [Rakopoulos, Dimitrios C.; Rakopoulos, Constantine D.; Giakoumis, Evangelos G.] Natl Tech Univ Athens, Sch Mech Engn, Dept Thermal Engn, Internal Combust Engines Lab, Athens 15780, Greece | Rakopoulos, CD (reprint author), Natl Tech Univ Athens, Sch Mech Engn, Dept Thermal Engn, Internal Combust Engines Lab, Zografou Campus,9 Heroon Polytech St, Athens 15780, Greece. | cdrakops@central.ntua.gr | Rakopoulos, Constantine/I-5586-2019 | Rakopoulos, Constantine/0000-0002-1378-1171 |  |  |  | 67 | 123 | 124 | 2 | 97 | ELSEVIER SCI LTD | OXFORD | THE BOULEVARD, LANGFORD LANE, KIDLINGTON, OXFORD OX5 1GB, OXON, ENGLAND | 0016-2361 | 1873-7153 |  | FUEL | Fuel | SEP 15 | 2015 | 156 | [5 empty] | 1 | 19 |  | 10.1016/j.fuel.2015.04.021 |  |  |  | 19 | Energy & Fuels; Engineering, Chemical | Energy & Fuels; Engineering | CI2JA | WOS:000354571400001 |  |  |  |  | 2019-08-03 |  | 52906083 | 0 | 0 | 1 | 0 | 0 | 0 | 0 | 0 | 0 | 0 | 121 | 102 | 0
PT: J; AU: Xue, Y; Zhou, S; Brown, RC; Kelkar, A; Bai, XL; AF: Xue, Yuan; Zhou, Shuai; Brown, Robert C.; Kelkar, Atul; Bai, Xianglan; TI: Fast pyrolysis of biomass and waste plastic in a fluidized bed reactor; SO: FUEL; LA: English; DT: Article; DE: Biomass; Plastic; Fast pyrolysis; Pyrolysis-oil; Char; ID: MUNICIPAL SOLID-WASTE; CO-PYROLYSIS; THERMAL-DECOMPOSITION; PART I; TEMPERATURE; MIXTURES; FUEL; GAS; MSW; AB: Co-pyrolysis of red oak and high density polyethylene (HDPE) was conducted in a laboratory-scale, continuous fluidized bed reactor in a temperature range from 525 to 675 degrees C. Pyrolysis products, including two fractions of pyrolysis-oil, non-condensable gases and char were analyzed to assess the influence of pyrolysis temperature and co-feeding of biomass with HDPE. It was found that increasing pyrolysis temperature up to 625 degrees C promoted the production of pyrolysis-oil and its yield reached 57.6 wt%. Further increase in pyrolysis temperature caused the cracking of pyrolysis-oil to form light gases rich in hydrocarbons. Organic phase of pyrolysis-oil produced from plastic-biomass mixture (PBM) had a higher heating value (HHV) up to 36.6 MJ/kg contributed by the additive effect of HDPE-derived aliphatic hydrocarbons. A significant synergetic effect was also observed during co-pyrolysis. Co-pyrolysis with HDPE increased the production of furan, acids and water from red oak. Co-presence of HDPE also inhibited char formation from red oak and improved the HHV of the resulting char. The char produced from co-pyrolysis had a significantly lower BET surface area than red oak biochar. Not only did HDPE-derived particulate matter blocks the pores, the synergetic interaction also resulted in the formation of large and shallow micro-pores on the char surface. (C) 2015 Elsevier Ltd. All rights reserved. | [Xue, Yuan; Brown, Robert C.; Kelkar, Atul; Bai, Xianglan] Iowa State Univ, Dept Mech Engn, Ames, IA 50011 USA; [Zhou, Shuai] Iowa State Univ, Bioecon Inst, Ames, IA 50011 USA | Bai, XL (reprint author), Iowa State Univ, 2070 Black Engn Bldg, Ames, IA 50011 USA. | bxl9801@iastate.edu |  | XUE, Yuan/0000-0002-1442-2058 | Iowa Energy center | The research was supported by Iowa Energy center. The authors would like to thank Tannon Dauggard and Kyle Steen for assistance in operating fluidized bed reactor. Authors also thank Bernardo del Campo for instructions and assistance in conducting the experiment and processing the data of the char BET surface area. |  | 35 | 77 | 79 | 24 | 216 | ELSEVIER SCI LTD | OXFORD | THE BOULEVARD, LANGFORD LANE, KIDLINGTON, OXFORD OX5 1GB, OXON, ENGLAND | 0016-2361 | 1873-7153 |  | FUEL | Fuel | SEP 15 | 2015 | 156 | [5 empty] | 40 | 46 |  | 10.1016/j.fuel.2015.04.033 |  |  |  | 7 | Energy & Fuels; Engineering, Chemical | Energy & Fuels; Engineering | CI2JA | WOS:000354571400005 |  |  |  |  | 2019-08-03 |  | 5125708 | 0 | 0 | 0 | 1 | 0 | 0 | 0 | 0 | 0 | 0 | 79 | 173 | 0
PT: J; AU: Shen, BX; Chen, JH; Yue, SJ; Li, GL; AF: Shen, Boxiong; Chen, Jianhong; Yue, Shiji; Li, Guoliang; TI: A comparative study of modified cotton biochar and activated carbon based catalysts in low temperature SCR; SO: FUEL; LA: English; DT: Article; DE: Mn-CeOx/biochar; Selective catalytic reduction; Cotton biochar; Support; Co-activation; ID: NO REDUCTION; NITRIC-OXIDE; NH3; ADSORPTION; SURFACE; MERCURY; N2O; AB: A series of Mn-CeOx-based catalysts loaded on modified cotton biochars and commercial activated carbon were studied to investigate the selective catalytic reduction (SCR) of NO at low temperatures. The physicochemical properties of these catalysts were investigated by a variety of characterization methods. The results indicated that the co-activated cotton biochar may be a potential material for use as a low temperature SCR catalytic support instead of the commercial activated carbon (AC). Mn-CeOx/biochar by co-activation (COA) exhibited a higher specific surface area, surface acidity and Mn4+/Mn3+ ratio than the other catalysts. The XRD analysis indicated that Mn-CeOx was more dispersed on the surface of the cotton biochar (COA) than the other supports. In addition, there were more adsorbed oxygen species and oxygen functional groups on the surfaces of the Mn-CeOx/biochar (COA) catalysts. These properties of Mn-CeOx/biochar (COA) assisted the SCR reaction and the N-2 selectivity. Moreover, the rich adsorbed oxygen species and oxygen functional groups on the surfaces of the Mn-CeOx/biochar (COA) catalyst promoted the oxidation of NO to NO2, which resulted in high SCR activity. (C) 2015 Elsevier Ltd. All rights reserved. | [Shen, Boxiong; Chen, Jianhong; Yue, Shiji; Li, Guoliang] Hebei Univ Technol, Sch Energy & Environm Engn, Tianjin, Peoples R China | Shen, BX (reprint author), Hebei Univ Technol, Sch Energy & Environm Engn, Tianjin, Peoples R China. | shenbx@nankai.edu.cn |  |  | National Natural Science Foundation of China [51176077]; Key Project of the Natural Science Foundation of Tianjin [12JCZDJC29300]; Marine Science and Technology project from Tianjin Marine Bureau [KJXH2013-05] | This project was financially supported by the National Natural Science Foundation of China (No. 51176077), the Key Project of the Natural Science Foundation of Tianjin (No. 12JCZDJC29300) and the Marine Science and Technology project from Tianjin Marine Bureau (No. KJXH2013-05). |  | 41 | 21 | 25 | 11 | 225 | ELSEVIER SCI LTD | OXFORD | THE BOULEVARD, LANGFORD LANE, KIDLINGTON, OXFORD OX5 1GB, OXON, ENGLAND | 0016-2361 | 1873-7153 |  | FUEL | Fuel | SEP 15 | 2015 | 156 | [5 empty] | 47 | 53 |  | 10.1016/j.fuel.2015.04.027 |  |  |  | 7 | Energy & Fuels; Engineering, Chemical | Energy & Fuels; Engineering | CI2JA | WOS:000354571400006 |  |  |  |  | 2019-08-03 |  |  | 0 | 0 | 0 | 0 | 0 | 0 | 0 | 0 | 0 | 0 | 0 | 0 | 0
PT: J; AU: Silitonga, AS; Masjuki, HH; Mahlia, TMI; Ong, HC; Kusumo, F; Aditiya, HB; Ghazali, NNN; AF: Silitonga, A. S.; Masjuki, H. H.; Mahlia, T. M. I.; Ong, Hwai Chyuan; Kusumo, F.; Aditiya, H. B.; Ghazali, N. N. N.; TI: Schleichera oleosa L oil as feedstock for biodiesel production; SO: FUEL; LA: English; DT: Article; DE: Biodiesel; Schleichera oleosa; Catalyst; Optimization; Alternative fuel; Transesterification; ID: FATTY-ACID FEEDSTOCKS; PROCESS OPTIMIZATION; ALKALINE CATALYSTS; VEGETABLE-OILS; PALM OIL; TRANSESTERIFICATION; FUELS; PLANT; AB: The non-edible oil from Schleichera oleosa possesses the potential as a feedstock for biodiesel production. In this study, the biodiesel production was performed using two-step transesterification process on a laboratory scale. The parameters studied were reaction temperature, molar ratio of methanol to oil, catalyst concentration, reaction time and catalysts type. An analysis of variance (ANOVA) was used to determine the methyl ester yield. The optimum conditions were obtained as follows: reaction temperature at 55 degrees C, methanol to oil molar ratio of 8:1, 1 wt.% of hydroxide catalyst (KOH and NaOH) and 1 wt.% methoxide catalyst (CH3OK and CH3ONa) for reaction time 90 min. Based from these optimum conditions, the observed ester yields from different catalysts were average 96%, 93%, 91% and 88% for KOH, NaOH, CH3OK and CH3ONa respectively as the catalyst. Schleichera oleosa methyl ester (SOME) exhibited a satisfying oxidative stability of 7.23 h and high cetane number (50.6) compared to petrol diesel (49.7). Besides, SOME has good pour and cloud point of -3.0 degrees C and -1.0 degrees C respectively due to high unsaturated fatty chain. As a conclusion, this study reveals that biodiesel production from SOME, as one of non-edible feedstock, is able to be an alternative for petrol diesel. Moreover, the produced biodiesel from SOME could be used in diesel engine without major modification due to its properties and can be used in cold regions. (C) 2015 Elsevier Ltd. All rights reserved. | [Silitonga, A. S.; Masjuki, H. H.; Ong, Hwai Chyuan; Kusumo, F.; Aditiya, H. B.; Ghazali, N. N. N.] Univ Malaya, Fac Engn, Dept Mech Engn, Kuala Lumpur 50603, Malaysia; [Silitonga, A. S.] Medan State Polytech, Dept Mech Engn, Medan 20155, Indonesia; [Mahlia, T. M. I.; Aditiya, H. B.] Univ Tenaga Nas, Fac Engn, Dept Mech Engn, Kajang 43000, Selangor, Malaysia; [Kusumo, F.] Univ Kebangsaan Malaysia, Fac Informat Sci & Technol, CAIT, Bangi 43600, Selangor, Malaysia | Ong, HC (reprint author), Univ Malaya, Fac Engn, Dept Mech Engn, Kuala Lumpur 50603, Malaysia. | onghc@um.edu.my | Mahlia, T M Indra/L-3731-2019; Kusumo, Fitranto/R-8354-2019; Silitonga, Arridina Susan/E-9846-2018; Engineering, EE/O-1179-2016; Engineering, Faculty/I-7935-2015; GHAZALI, NIK NAZRI NIK/B-9246-2010; Ong, Hwai Chyuan/A-9492-2013; Hassan, Masjuki Hj/B-8961-2010 | Mahlia, T M Indra/0000-0002-6985-929X; Silitonga, Arridina Susan/0000-0002-0065-8203; Engineering, Faculty/0000-0002-4848-7052; GHAZALI, NIK NAZRI NIK/0000-0001-6042-3599; Ong, Hwai Chyuan/0000-0002-6731-4800; Hassan, Masjuki Hj/0000-0001-8631-2811; kusumo, fitranto/0000-0002-6264-1132 | Ministry of Education of Malaysia; University of Malaya, Malaysia under High Impact Research Grant (HIRG) [UM.C/HIR/MOE/ENG/07 (D000007-16001), UMRG: RP022A-13AET, SATU: RU022H-2014, FRGS: FP009-2014A] | The authors would like to acknowledge for the Ministry of Education of Malaysia and The University of Malaya, Malaysia for the financial support under High Impact Research Grant (HIRG) entitled Clean Diesel Technology for Military and Civilian Transport Vehicles: UM.C/HIR/MOE/ENG/07 (D000007-16001), UMRG: RP022A-13AET, SATU: RU022H-2014 and FRGS: FP009-2014A. |  | 33 | 31 | 32 | 0 | 30 | ELSEVIER SCI LTD | OXFORD | THE BOULEVARD, LANGFORD LANE, KIDLINGTON, OXFORD OX5 1GB, OXON, ENGLAND | 0016-2361 | 1873-7153 |  | FUEL | Fuel | SEP 15 | 2015 | 156 | [5 empty] | 63 | 70 |  | 10.1016/j.fuel.2015.04.046 |  |  |  | 8 | Energy & Fuels; Engineering, Chemical | Energy & Fuels; Engineering | CI2JA | WOS:000354571400008 |  |  |  |  | 2019-08-03 |  |  | 0 | 0 | 0 | 0 | 0 | 0 | 0 | 0 | 0 | 0 | 0 | 0 | 0
PT: J; AU: Pizarro, J; Castillo, X; Jara, S; Ortiz, C; Navarro, P; Cid, H; Rioseco, H; Barros, D; Belzile, N; AF: Pizarro, Jaime; Castillo, Ximena; Jara, Sebastian; Ortiz, Claudia; Navarro, Patricio; Cid, Hector; Rioseco, Hector; Barros, Daniel; Belzile, Nelson; TI: Adsorption of Cu2+ on coal fly ash modified with functionalized mesoporous silica; SO: FUEL; LA: English; DT: Article; DE: Coal fly ash; Mesoporous silica; Copper; Adsorption; Nanomaterials; ID: HEAVY-METALS; SELECTIVE ADSORPTION; AQUEOUS-SOLUTION; PRECIOUS METALS; REMOVAL; IONS; EQUILIBRIUM; RECOVERY; CADMIUM; PB(II); AB: The surface properties of coal fly ash modified with a mesoporous siliceous material and functionalized with 3-aminopropyl-triethoxysilane were studied to evaluate the adsorption capacity of the new matrix for Cu2+ ions under different pH, initial metal concentrations, number of contacts and times for different adsorbent masses. The synthesized material was characterized chemically and morphologically, showing an increase of active surface and pore uniformity with respect to the initial fly ash. The new material showed great affinity for Cu2+, whose removal was between 98% in the 10-20 mg L-1 initial concentration range, and 95% removal in the 30-45 mg L-1 initial range. At pH > 4, there was an increased adsorption capacity of the matrix, with pH 5 being the optimum working condition. The Freundlich model is the one that best represents the adsorption capacity of the studied matrix. (C) 2015 Elsevier Ltd. All rights reserved. | [Pizarro, Jaime; Rioseco, Hector] Univ Santiago Chile, Fac Ingn, Dept Ingn Geog, Santiago 9170022, Chile; [Castillo, Ximena; Jara, Sebastian; Navarro, Patricio] Univ Santiago Chile, Fac Ingn, Dept Ingn Met, Santiago 9170022, Chile; [Ortiz, Claudia; Cid, Hector; Barros, Daniel] Univ Santiago Chile, Dept Biol, Fac Quim & Biol, Santiago 9170022, Chile; [Belzile, Nelson] Laurentian Univ, Dept Chem & Biochem, Sudbury, ON P3E 2C6, Canada | Pizarro, J (reprint author), Univ Santiago Chile, Fac Ingn, Dept Ingn Geog, Santiago 9170022, Chile. | jaime.pizarro@usach.cl | Cid, Hector/H-7508-2016; Belzile, Nelson/J-4607-2019 | Belzile, Nelson/0000-0001-6372-6341 | Innova-Chile, Corfo [12IDL2-13631]; Dicyt Asociativo-Usach [041331CC_DAS] | The authors acknowledge the financial support of this project by Innova-Chile, Corfo Code 12IDL2-13631 and by Dicyt Asociativo-Usach code 041331CC_DAS. We thank E. Appiah-Hagan and K. Chartrand who performed the BET and FTIR analysis, respectively. |  | 33 | 30 | 31 | 6 | 147 | ELSEVIER SCI LTD | OXFORD | THE BOULEVARD, LANGFORD LANE, KIDLINGTON, OXFORD OX5 1GB, OXON, ENGLAND | 0016-2361 | 1873-7153 |  | FUEL | Fuel | SEP 15 | 2015 | 156 | [5 empty] | 96 | 102 |  | 10.1016/j.fuel.2015.04.030 |  |  |  | 7 | Energy & Fuels; Engineering, Chemical | Energy & Fuels; Engineering | CI2JA | WOS:000354571400012 |  |  |  |  | 2019-08-03 |  | 35426429 | 0 | 0 | 0 | 0 | 0 | 0 | 0 | 0 | 0 | 0 | 27 | 38 | 0
PT: J; AU: Merchan-Merchan, W; McCollam, S; Pugliese, JFC; AF: Merchan-Merchan, Wilson; McCollam, Stephen; Pugliese, Juan Felipe Correa; TI: Soot formation in diffusion oxygen-enhanced biodiesel flames; SO: FUEL; LA: English; DT: Article; DE: Soot formation; Biodiesel; Carbon particulates; ID: FUEL PROPERTIES; VEGETABLE-OIL; DIESEL FUEL; EMISSIONS; COMBUSTION; METHANE; TEMPERATURE; PARTICLES; GROWTH; TRANSESTERIFICATION; AB: The focus of this work is the experimental investigation of soot formation in coflow flames formed of two fatty acid methyl esters (FAMEs) by employing the light extinction/scattering technique. Three different sets of experiments were conducted in this study. In the first set, radial soot volume fraction (f(v)) profiles of flames of vaporized neat canola methyl ester (B100CME) and neat soy methyl ester (B100SME) fuels both using air as the oxidizer were obtained. In the second set of experiments, the effect of oxygen content in the oxidizer stream on soot formation was studied in both FAME formed flames by increasing the oxygen content in the oxidizer stream from 21% to 35%, 50% and 80%. In the third set of experiments, the effect of fuel blending on the formation of soot particulates was studied in flames formed using CME blended with No. 2 diesel. The blends consisted of 80% biodiesel/20% diesel (B80) and 50% biodiesel/50% diesel (B50). The flames were scanned in the radial direction at various heights above the burner (HAB). For the B100CME-air flame the measured soot volume fraction f(v) peak was 4.04 ppm and was located at the symmetry axis at a HAB of 16.25 mm. For B100SME-air, the f(v) peak was measured to be 4.22 ppm at approximately the same flame height as in the CME-air flame. For the B100CME oxygen enriched-air flames the peak values at 35%, 50% and 80% were 6.50, 5.82 and 3.22 ppm, respectively. It was observed that by increasing the oxygen content in the B100CME flame from 21% to 35% oxygen, the f(v) peak increases by approximately 61%. However, a further increase in oxygen content in the oxidizer stream suppressed soot formation. A similar trend in the f(v) was observed for B100SME oxygen-enhanced flames. Furthermore, the increase of diesel fuel in the blending of B50CME resulted in significantly higher f(v) values compared to the B80CME. The addition of oxygen content in the oxidizer stream in these blended fuel flames (from air to 35%) resulted in an increase in the f(v) peak of approximately 47% and 71%, respectively. Centerline temperatures were measured at various HAB for selected flames. (C) 2015 Elsevier Ltd. All rights reserved. | [Merchan-Merchan, Wilson; McCollam, Stephen; Pugliese, Juan Felipe Correa] Univ Oklahoma, Sch Aerosp & Mech Engn, Norman, OK 73019 USA | Merchan-Merchan, W (reprint author), Univ Oklahoma, Sch Aerosp & Mech Engn, Norman, OK 73019 USA. | wmerchan-merchan@ou.edu |  |  | National Science Foundation [CBET-1067395] | The support of this work by the National Science Foundation through the research grant CBET-1067395 is gratefully acknowledged. The authors would like to thank Dr. Alexei Saveliev from NCSU for his input and helpful discussions. |  | 72 | 17 | 17 | 0 | 38 | ELSEVIER SCI LTD | OXFORD | THE BOULEVARD, LANGFORD LANE, KIDLINGTON, OXFORD OX5 1GB, OXON, ENGLAND | 0016-2361 | 1873-7153 |  | FUEL | Fuel | SEP 15 | 2015 | 156 | [5 empty] | 129 | 141 |  | 10.1016/j.fuel.2015.04.011 |  |  |  | 13 | Energy & Fuels; Engineering, Chemical | Energy & Fuels; Engineering | CI2JA | WOS:000354571400016 |  | Other Gold |  |  | 2019-08-03 |  |  | 0 | 0 | 0 | 0 | 0 | 0 | 0 | 0 | 0 | 0 | 0 | 0 | 0
PT: J; AU: Vega-Lizama, T; Diaz-Ballote, L; Hernandez-Mezquita, E; May-Crespo, F; Castro-Borges, P; Castillo-Atoche, A; Gonzalez-Garcia, G; Maldonado, L; AF: Vega-Lizama, T.; Diaz-Ballote, L.; Hernandez-Mezquita, E.; May-Crespo, F.; Castro-Borges, P.; Castillo-Atoche, A.; Gonzalez-Garcia, G.; Maldonado, L.; TI: Thermogravimetric analysis as a rapid and simple method to determine the degradation degree of soy biodiesel; SO: FUEL; LA: English; DT: Article; DE: Biodiesel oxidation; Thermogravimetric analysis; Biodiesel degradation; ID: OXIDATIVE STABILITY; SOYBEAN OIL; CORN BIODIESEL; VEGETABLE-OILS; ANTIOXIDANTS; CATALYST; TRANSESTERIFICATION; AB: This work describes the use of the residual mass observed in a thermal decomposition curve for a soy biodiesel sample as a measure of its degradation degree. The difference in thermal stability between esters and oxidation products is the key point to make the determination. Using residual mass, the acceptance or rejection of a biodiesel becomes a non-subjective process and does not require knowledge of the biodiesel oxidation process. The residual mass data were compared with those of kinematic viscosity, UV spectroscopy and nuclear magnetic resonance. The good agreement found between these data justifies the utilization of this method to determine the biodiesel oxidation degree. (C) 2015 Elsevier Ltd. All rights reserved. | [Vega-Lizama, T.; Diaz-Ballote, L.; Hernandez-Mezquita, E.; May-Crespo, F.; Castro-Borges, P.; Castillo-Atoche, A.; Gonzalez-Garcia, G.; Maldonado, L.] Ctr Invest & Estudios Avanzados, Unidad Merida, Merida 97310, Yucatan, Mexico | Diaz-Ballote, L (reprint author), Ctr Invest & Estudios Avanzados, Unidad Merida, Km 6 Antigua Carr Progreso,Apdo Postal 73, Merida 97310, Yucatan, Mexico. | luisdiaz@mda.cinvestav.mx |  |  | Conacyt [CVU 330725, CVU 367896, LAB-2009-01, 123913]; LANNBIO Cinvestav Merida [FOMIX-Yucatan 2008-108160] | A. Castillo-Atoche (CVU 330725) and E.T. Vega-Lizama (CVU 367896) express their gratitude to Conacyt for providing financial support for carrying out doctoral studies. TGA and NMR measurements were performed at LANNBIO Cinvestav Merida, under grants FOMIX-Yucatan 2008-108160 and CONACYT LAB-2009-01 No. 123913. |  | 26 | 20 | 20 | 2 | 42 | ELSEVIER SCI LTD | OXFORD | THE BOULEVARD, LANGFORD LANE, KIDLINGTON, OXFORD OX5 1GB, OXON, ENGLAND | 0016-2361 | 1873-7153 |  | FUEL | Fuel | SEP 15 | 2015 | 156 | [5 empty] | 158 | 162 |  | 10.1016/j.fuel.2015.04.047 |  |  |  | 5 | Energy & Fuels; Engineering, Chemical | Energy & Fuels; Engineering | CI2JA | WOS:000354571400019 |  |  |  |  | 2019-08-03 |  |  | 0 | 0 | 0 | 0 | 0 | 0 | 0 | 0 | 0 | 0 | 0 | 0 | 0
PT: J; AU: Ndibe, C; Grathwohl, S; Paneru, M; Maier, J; Scheffknecht, G; AF: Ndibe, Collins; Grathwohl, Simon; Paneru, Manoj; Maier, Joerg; Scheffknecht, Guenter; TI: Emissions reduction and deposits characteristics during cofiring of high shares of torrefied biomass in a 500 kW pulverized coal furnace; SO: FUEL; LA: English; DT: Article; DE: Cofiring; Co-combustion; Full conversion; Torrefaction; Air-staging; NOX; ID: GRINDABILITY; GASIFICATION; COMBUSTION; CHARS; AB: Combustion tests have been performed in a 500 kW pulverized coal furnace in order to investigate the cofiring characteristics of torrefied spruce and bituminous coal (El Cerrejon coal from Colombia). Monocombustion test cases for the coal and torrefied spruce were also performed for a comparative evaluation. Measurements performed include burn-out, gas temperature profiles and emissions characteristics (CO, NOX, SO2 and HCl). Combustion behavior was evaluated for all cases via measurement of the spatial distribution of oxygen across the flame and at the active combustion zones within the furnace. The impact of air staging on NOX reduction was investigated at two different primary or burner stoichiometric ratios for all fuels, while operational issues such as deposit formation and characteristics were also evaluated. The experimental study demonstrates the operational feasibility of cofiring at higher shares while also showing that emissions such as NOX and SOX can be reduced just by cofiring. Air-staging will even further reduce NOX emissions while smart fuel mixing will ameliorate operational issues related to ash characteristics such as slagging. (C) 2015 Elsevier Ltd. All rights reserved. | [Ndibe, Collins; Grathwohl, Simon; Paneru, Manoj; Maier, Joerg; Scheffknecht, Guenter] Univ Stuttgart, Inst Combust & Power Plant Technol IFK, D-70569 Stuttgart, Germany | Ndibe, C (reprint author), Univ Stuttgart, Inst Combust & Power Plant Technol IFK, Pfaffenwaldring 23, D-70569 Stuttgart, Germany. | collins.ndibe@ifk.uni-stuttgart.de |  |  | European Union Seventh Framework Programme (FP7) [282826]; German Federal Ministry for Economic Affairs and Energy [03ET7012B] | The research leading to these results has received funding from the European Union Seventh Framework Programme (FP7/2007-2013) under Grant Agreement No. 282826 (SECTOR: www.sector-project.eu) and the German Federal Ministry for Economic Affairs and Energy, under Agreement Number 03ET7012B (Mitverbrennung von Biomasse in kohlebefeuerten Dampfkraftwerken). |  | 22 | 20 | 20 | 3 | 57 | ELSEVIER SCI LTD | OXFORD | THE BOULEVARD, LANGFORD LANE, KIDLINGTON, OXFORD OX5 1GB, OXON, ENGLAND | 0016-2361 | 1873-7153 |  | FUEL | Fuel | SEP 15 | 2015 | 156 | [5 empty] | 177 | 189 |  | 10.1016/j.fuel.2015.04.017 |  |  |  | 13 | Energy & Fuels; Engineering, Chemical | Energy & Fuels; Engineering | CI2JA | WOS:000354571400021 |  |  |  |  | 2019-08-03 |  | 63694694 | 0 | 0 | 0 | 0 | 0 | 0 | 1 | 0 | 0 | 0 | 16 | 0 | 0
PT: J; AU: Chevarin, F; Lemieux, L; Picard, D; Ziegler, D; Fafard, M; Alamdari, H; AF: Chevarin, F.; Lemieux, L.; Picard, D.; Ziegler, D.; Fafard, M.; Alamdari, H.; TI: Characterization of carbon anode constituents under CO2 gasification: A try to understand the dusting phenomenon; SO: FUEL; LA: English; DT: Article; DE: Anode; Aluminum production; Pitch; CO2 gasification; Specific surface area; Chemical regime; ID: CHAR GASIFICATION; ELECTROLYTIC PRODUCTION; REACTION-KINETICS; PORE STRUCTURE; COAL CHARS; REACTIVITY; OXIDATION; COKE; DIOXIDE; CONSUMPTION; AB: Carbon anodes, used in Hall-Heroult electrolysis process, are subject to carboxy gasification. It is generally thought that the baked pitch of anode is more chemically reactive than coke and thus it preferentially reacts with CO2, resulting in premature disintegration of anode. In this study, the apparent reaction rates of anode and its constituents (coke, pitch and butt) were measured separately. The reaction conditions were set to minimize the mass transport limitations (sample size: 2 mg, CO2 flow rate: 100 ml/min and particle size: about 30 mu m). The activation energies of anode, coke, pitch and butt were found to be 192, 175, 207 and 182 kJ/mol, respectively. The evolution of specific surface areas in micro-, meso- and macropores as a function of gasification percentage was revealed using CO2 and N-2 adsorptions and the ratio of catalyst/inhibitor was obtained using XPS analysis. It was found that the apparent reaction rate of anode and its constituents increased with the progress of the gasification under CO2 atmosphere at 960 degrees C. The reaction rate of 0.033 min(-1) at 50% of gasification, was obtained for pitch, which is similar to those of anode, coke and butt, suggesting that a pitch, baked separately, is not the most reactive constituent of anode. (C) 2015 Elsevier Ltd. All rights reserved. | [Chevarin, F.; Lemieux, L.; Alamdari, H.] Univ Laval, Dept Min Met & Mat Engn, Quebec City, PQ G1V 0A6, Canada; [Chevarin, F.; Lemieux, L.; Picard, D.; Fafard, M.; Alamdari, H.] Univ Laval, NSERC Alcoa Ind Res Chair MACE3, Quebec City, PQ G1V 0A6, Canada; [Chevarin, F.; Lemieux, L.; Picard, D.; Fafard, M.; Alamdari, H.] Univ Laval, Aluminum Res Ctr REGAL, Quebec City, PQ G1V 0A6, Canada; [Ziegler, D.] Alcoa Tech Ctr, Alcoa Primary Met, Alcoa Ctr, PA 15069 USA | Alamdari, H (reprint author), Univ Laval, Dept Min Met & Mat Engn, 1065 Ave Med, Quebec City, PQ G1V 0A6, Canada. | Houshang.Alamdari@gmn.ulaval.ca |  |  | NSERC; Alcoa | Authors would like to acknowledge the financial support of NSERC and Alcoa. The assistance of Alcoa (Deschambault plant situated in Deschambault, Canada) and of Pierre Mineau and his colleagues for conducting the chemical and crystallite size analyses is gratefully acknowledged. The authors would also like to extend their appreciation to Dr. Kamran Azari Dorcheh, Dr. Gholamreza Aryanpour of Laval University for the scientific discussions, also Messrs. Guillaume Gauvin and Hugues Ferland for their technical support and Alain Adnot for the XPS analyses. |  | 57 | 7 | 8 | 2 | 43 | ELSEVIER SCI LTD | OXFORD | THE BOULEVARD, LANGFORD LANE, KIDLINGTON, OXFORD OX5 1GB, OXON, ENGLAND | 0016-2361 | 1873-7153 |  | FUEL | Fuel | SEP 15 | 2015 | 156 | [5 empty] | 198 | 210 |  | 10.1016/j.fuel.2015.04.035 |  |  |  | 13 | Energy & Fuels; Engineering, Chemical | Energy & Fuels; Engineering | CI2JA | WOS:000354571400023 |  |  |  |  | 2019-08-03 |  |  | 0 | 0 | 0 | 0 | 0 | 0 | 0 | 0 | 0 | 0 | 0 | 0 | 0
PT: J; AU: Li, L; Wang, JX; Wang, Z; Xiao, JH; AF: Li Li; Wang Jianxin; Wang Zhi; Xiao Jianhua; TI: Combustion and emission characteristics of diesel engine fueled with diesel/biodiesel/pentanol fuel blends; SO: FUEL; LA: English; DT: Article; DE: Pentanol; Biodiesel; Compression ignition; Emissions; Heat release rate; ID: BUTANOL BLENDS; PERFORMANCE; INJECTION; ALCOHOLS; METHANOL; AB: Pentanol is one of the next generation biofuels that could potentially help relieve the energy crisis and environmental problems. The objective of this study is to reveal the effects of pentanol addition to diesel and biodiesel fuels in different ratios on the combustion and emission of a single-cylinder direct-injection diesel engine. The tests were conducted at a constant speed (1600 r/min) under different engine loads without exhaust gas recirculation. The indicated thermal efficiency using pentanol blends was found to be higher than that of using pure diesel for all of tested loads from 0.5 to 1.0 MPa indicated mean effective pressure at the test conditions, which is due to its higher maximum heat release rate and shorter combustion duration. An obvious decrease in soot emissions was attained with the addition of pentanol. Moreover, emissions of nitrogen oxides (NOx) were simultaneously reduced compared with using pure diesel fuel at low to middle loads. Furthermore, diesel engine fueled with oxygenated fuel blends can reduce the carbon monoxide and unburnt total hydrocarbons emissions except for the diesel-pentanol blends at low engine load. Finally, the strategy with 40% diesel-30% biodiesel-30% pentanol showed better combustion, emission characteristics as well as economy performance among all the fuels. (C) 2015 Elsevier Ltd. All rights reserved. | [Li Li; Wang Jianxin; Wang Zhi; Xiao Jianhua] Tsinghua Univ, State Key Lab Automot Safety & Energy, Beijing 100084, Peoples R China | Wang, Z (reprint author), Tsinghua Univ, State Key Lab Automot Safety & Energy, Beijing 100084, Peoples R China. | wangzhi@tsinghua.edu.cn |  |  | Ministry of Science and Technology of China through the China-Singapore Project [2012DFG61960]; Project of the National Key Basic Research Plan (Chinese "973" Plan) [2013CB228404] | This work was sponsored by the Ministry of Science and Technology of China through the China-Singapore Project 2012DFG61960 and the Project of the National Key Basic Research Plan (Chinese "973" Plan) under Grant No. 2013CB228404. |  | 40 | 109 | 111 | 11 | 111 | ELSEVIER SCI LTD | OXFORD | THE BOULEVARD, LANGFORD LANE, KIDLINGTON, OXFORD OX5 1GB, OXON, ENGLAND | 0016-2361 | 1873-7153 |  | FUEL | Fuel | SEP 15 | 2015 | 156 | [5 empty] | 211 | 218 |  | 10.1016/j.fuel.2015.04.048 |  |  |  | 8 | Energy & Fuels; Engineering, Chemical | Energy & Fuels; Engineering | CI2JA | WOS:000354571400024 |  |  |  |  | 2019-08-03 |  |  | 0 | 0 | 0 | 0 | 0 | 0 | 0 | 0 | 0 | 0 | 0 | 0 | 0
PT: J; AU: Aramideh, S; Xiong, QG; Kong, SC; Brown, RC; AF: Aramideh, Soroush; Xiong, Qingang; Kong, Song-Charng; Brown, Robert C.; TI: Numerical simulation of biomass fast pyrolysis in an auger reactor; SO: FUEL; LA: English; DT: Article; DE: Biomass fast pyrolysis; Multi-fluid model; Rotating reference frame; Fluidized bed; Auger reactor; ID: FLUIDIZED-BED REACTORS; FLASH PYROLYSIS; BIO-OIL; CFD; MODEL; WOOD; HEAT; TEMPERATURE; PARTICLES; TRANSPORT; AB: Fast pyrolysis is an effective means of converting solid low-energy density biomass to intermediate energy products, such as bio-oil. In this study, computational fluid dynamics (CFD) simulations of the biomass fast pyrolysis processes in both the fluidized-bed and the auger reactors were conducted. The numerical results were validated by experimental data. Materials of all phases were modeled as interpenetrating continua by use of a multi-fluid model. Chemical reactions were simulated using a multi-step reaction mechanism that considers multiple compounds in biomass and various gaseous species in the reactor. In the study of biomass fast pyrolysis in the fluidized-bed reactor, CFD simulation results were analyzed to obtain the average residence time of materials in the reactor. This residence time was used as the time for chemical reactions in estimating the final product yields. The estimated product yields agreed well with the experimental data. To simulate the complex geometry and fluid dynamics in the auger reactor, a numerical approach based on a rotating reference frame was incorporated into the multi-fluid model to account for the auger rotation. Good levels of agreement between the predicted and measured product yields were obtained. A parametric study was conducted to characterize the effects of operating conditions on product yields. The study shows that the optimal wall temperature for maximum tar production was approximately 823 K. The tar yield decreased with increased pre-treatment temperature of the biomass feedstock. It was also found that increased inlet nitrogen flow rate was beneficial to tar yield, while increased biomass feed rate had a negative effect on tar production. (C) 2015 Elsevier Ltd. All rights reserved. | [Aramideh, Soroush; Xiong, Qingang; Kong, Song-Charng; Brown, Robert C.] Iowa State Univ, Dept Mech Engn, Ames, IA 50011 USA | Kong, SC (reprint author), Iowa State Univ, Dept Mech Engn, Ames, IA 50011 USA. | kong@iastate.edu |  |  | National Science Foundation [EPS-1101284] | This work was supported by the National Science Foundation under Grant Number EPS-1101284. |  | 52 | 45 | 46 | 3 | 70 | ELSEVIER SCI LTD | OXFORD | THE BOULEVARD, LANGFORD LANE, KIDLINGTON, OXFORD OX5 1GB, OXON, ENGLAND | 0016-2361 | 1873-7153 |  | FUEL | Fuel | SEP 15 | 2015 | 156 | [5 empty] | 234 | 242 |  | 10.1016/j.fuel.2015.04.038 |  |  |  | 9 | Energy & Fuels; Engineering, Chemical | Energy & Fuels; Engineering | CI2JA | WOS:000354571400027 |  | Other Gold |  |  | 2019-08-03 |  |  | 0 | 0 | 0 | 0 | 0 | 0 | 0 | 0 | 0 | 0 | 0 | 0 | 0
PT: J; AU: Wang, M; Li, ZS; Huang, WB; Yang, JX; Xue, HT; AF: Wang, Min; Li, Zhongsheng; Huang, Wenbiao; Yang, Jinxiu; Xue, Haitao; TI: Coal pyrolysis characteristics by TG-MS and its late gas generation potential; SO: FUEL; LA: English; DT: Article; DE: TG-MS; Late gas generation potential; Coal pyrolysis; Kinetics; Xujiaweizi Fault Depression; Songliao Basin; ID: THERMOGRAVIMETRY-MASS-SPECTROMETRY; PETROLEUM SOURCE ROCKS; ARTIFICIAL MATURATION; NATURAL-GAS; NORTH-SEA; HYDROCARBON GENERATION; CARBONIFEROUS COALS; SUBBITUMINOUS COALS; SONGLIAO BASIN; TARIM BASIN; AB: As natural gas production from deep strata becomes increasingly successful in recent years, the evaluation on gas generation potential from OM (organic matter) in the deep formations is attracting increasing attention recently, especially the late gas generation potential. In this paper, a TG-MS (thermogravimetric analysis-mass spectrometry) device was applied to investigate the process and characteristics of gas generation of HCs (hydrocarbons) and non-HCs (non-hydrocarbons) during the pyrolysis processes of coal from Songliao Basin, and its late gas generation potential. The TG-MS experimental results show that: (1) during coal pyrolysis with heating rate of 10 degrees C/min, methane generation started at similar to 300 degrees C, reached its peak generation at 480 degrees C, and ended at similar to 850 degrees C, which was much higher than the ending generation temperatures of other HCs; (2) when investigating the methane generation characteristics through the gas generation curve by ion fragments, more accurate results are obtained with mass to charge ratio m/z = 15 than currently used m/z = 16; (3) this coal has a high late gas generation potential, with 17% additional methane generated at late generation stage after 600 degrees C (equivalent to a vitrinite reflectance: Ro >= 2.5%), and the methane generation ended at a maturity level of 5.3% (Ro). After calibration with coal pyrolysis results, a kinetic model has been established and applied successfully to estimate gas generation timing and illustrate gas generation mechanisms of the Shahezi Formation in the Xujiaweizi Fault Depression. Based on the results derived from the proposed kinetic model, the gas generation timing for the Shahezi Formation was between similar to 115 and 50 Ma, and methane appeared to be generated steadily without any major generation peak indentified during this period and the gas generation lasted for similar to 65 Ma. (C) 2015 Elsevier Ltd. All rights reserved. | [Wang, Min; Huang, Wenbiao; Yang, Jinxiu; Xue, Haitao] China Univ Petr East China, Res Inst Unconvent Petr & Renewable Energy RIUP&R, Qingdao 266580, Shandong, Peoples R China; [Wang, Min; Li, Zhongsheng] CSIRO Energy Flagship, N Ryde, NSW 2113, Australia; [Li, Zhongsheng] UNSW Australia, Sch Biol Earth & Environm Sci BEES, Sydney, NSW 2052, Australia | Wang, M (reprint author), China Univ Petr East China, Res Inst Unconvent Petr & Renewable Energy RIUP&R, Qingdao 266580, Shandong, Peoples R China. | quickking@163.com | Li, Zhongsheng/C-3514-2008; Li, Zhongsheng/H-9622-2016 | Li, Zhongsheng/0000-0003-0444-6029 | Fundamental Research Funds for the Central Universities [14CX05017A, 13CX05013A]; Natural Science Foundation of China [41402110, 41330313, 41172134]; National Science and Technology Major Project [2011ZX05004, 2011ZX05007] | We wish to thank Dr. Baoqing Li (Associate Principal Editor), and two anonymous reviewers for their constructive comments which significantly improve the manuscript. This study was supported by grants from the "Fundamental Research Funds for the Central Universities" (14CX05017A, 13CX05013A), Natural Science Foundation of China (41402110, 41330313, 41172134) and National Science and Technology Major Project (2011ZX05004, 2011ZX05007). |  | 56 | 36 | 41 | 4 | 70 | ELSEVIER SCI LTD | OXFORD | THE BOULEVARD, LANGFORD LANE, KIDLINGTON, OXFORD OX5 1GB, OXON, ENGLAND | 0016-2361 | 1873-7153 |  | FUEL | Fuel | SEP 15 | 2015 | 156 | [5 empty] | 243 | 253 |  | 10.1016/j.fuel.2015.04.055 |  |  |  | 11 | Energy & Fuels; Engineering, Chemical | Energy & Fuels; Engineering | CI2JA | WOS:000354571400028 |  |  |  |  | 2019-08-03 |  |  | 0 | 0 | 0 | 0 | 0 | 0 | 0 | 0 | 0 | 0 | 0 | 0 | 0
PT: J; AU: Tchapda, AH; Pisupati, SV; AF: Tchapda, Aime H.; Pisupati, Sarma V.; TI: Characterization of an entrained flow reactor for pyrolysis of coal and biomass at higher temperatures; SO: FUEL; LA: English; DT: Article; DE: Coal; Biomass; Pyrolysis; Pore coalescence; Reactivity; Thermal annealing; ID: CHAR THERMAL DEACTIVATION; GASIFICATION; DEVOLATILIZATION; CONVERSION; POROSITY; METHANE; AB: A laboratory-scale entrained flow reactor for gasification/pyrolysis of coal and biomass has been designed and constructed at the Pennsylvania State University. The pre-experimental numerical simulations have been used as an aid in the design of the reactor as well as understanding and explaining the experimental results. Post experimental modeling of the reactor has been carried out using the CFD package ANSYS-Fluent. Results from experiments conducted with the reactor are here presented. These initial characterization activities of the entrained flow reactor are carried out at atmospheric pressure. Modeling and experiments are conducted at three different temperatures: 1573 K, 1673 K and 1773 K. The CFD models show some particle and gas recirculation at the inlet of the reactor. The calculated residence time in the reactor is 0.5 s for biomass and 0.4 s for coal when the particles traveling distance is 0.65 m. Tar and CO are the dominant species at 1573 K in both coal and biomass conversions, however while tar reduces as the temperature increases, the CO formation increases. Fuel conversion varies significantly between coal and biomass. The minimum conversions observed during experiments were 86.7% for biomass and 56.8% for coal at 1573 K. Conversion rates as high as 90.5% were observed for biomass at 1773 K, while the maximum coal conversion observed was 64.0% at 1773 K. The BET surface area of coal chars obtained at 1573 K and 1673 K was similar and higher than that of the char obtained at 1773 K. This drop of surface area at 1773 K has been attributed to pore coalescence, following observation of the SEM images. The surface area of biomass chars does not vary significantly. The reactivity studies conducted on the chars reveal some thermal annealing at higher temperature for coal; this occurrence is observed to be less pronounced for biomass chars. (C) 2015 Elsevier Ltd. All rights reserved. | [Tchapda, Aime H.; Pisupati, Sarma V.] Penn State Univ, John & Willie Leone Family Dept Energy & Mineral, University Pk, PA 16802 USA; [Tchapda, Aime H.; Pisupati, Sarma V.] Penn State Univ, EMS Energy Inst, University Pk, PA 16802 USA; [Pisupati, Sarma V.] US DOE, Natl Energy Technol Lab, Washington, DC 20585 USA | Pisupati, SV (reprint author), 126B Hosler Bldg, University Pk, PA 16802 USA. | ant131@psu.edu; sxp17@psu.edu | Pisupati, Sarma/A-9861-2009 | Pisupati, Sarma/0000-0002-2098-3302 |  |  |  | 30 | 20 | 20 | 2 | 86 | ELSEVIER SCI LTD | OXFORD | THE BOULEVARD, LANGFORD LANE, KIDLINGTON, OXFORD OX5 1GB, OXON, ENGLAND | 0016-2361 | 1873-7153 |  | FUEL | Fuel | SEP 15 | 2015 | 156 | [5 empty] | 254 | 266 |  | 10.1016/j.fuel.2015.04.015 |  |  |  | 13 | Energy & Fuels; Engineering, Chemical | Energy & Fuels; Engineering | CI2JA | WOS:000354571400029 |  |  |  |  | 2019-08-03 |  |  | 0 | 0 | 0 | 0 | 0 | 0 | 0 | 0 | 0 | 0 | 0 | 0 | 0
PT: J; AU: Abreu, REL; Paz, JEM; Silva, AC; Pontes, MJC; Lemos, SG; AF: Abreu, Romario E. L.; Paz, Jose E. M.; Silva, Adenilton C.; Pontes, Marcio J. C.; Lemos, Sherlan G.; TI: Ethanol fuel adulteration with methanol assessed by cyclic voltammetry and multivariate calibration; SO: FUEL; LA: English; DT: Article; DE: Biofuels; Chemometrics; Variable selection; Signal processing; Quality control; ID: ANODIC-STRIPPING VOLTAMMETRY; SUCCESSIVE PROJECTIONS ALGORITHM; DIFFERENT PLS ALGORITHMS; INFRARED-SPECTROSCOPY; LINEAR-REGRESSION; ALKALINE-MEDIUM; GENETIC ALGORITHMS; COPPER ELECTRODES; BIOETHANOL; ZN; AB: In this work, it is proposed the one-voltammogram simultaneous determination of methanol and ethanol in hydrated ethyl alcohol fuel (HEAF) samples by cyclic voltammetry and multivariate calibration. To perform the determination, different multivariate calibration approaches were tested namely partial least-squares regression (PLS) and multivariate linear regression (MLR). To minimize collinearity problems in MLR, three variable selection algorithms were evaluated: the successive projections algorithm (SPA), the stepwise (SW) formulation, and the genetic algorithm (GA). Variable selection could also provide an improvement in prediction results when compared to full-voltammogram PLS. In this sense, genetic algorithm PLS (GA-PLS), interval PLS (iPLS), and synergy interval PLS (siPLS) were evaluated. An excellent analytical performance was obtained for both alcohols (RMSEP < 0.8% w.w(-1)) with GA-MLR performed on data transformed by standard normal variate (SNV). The developed method presented a wide linear working range for both alcohols and a LOD = 0.9% w.w(-1) for methanol sufficient to assess the adulteration of HEAF samples in accordance to Brazilian regulatory agency. The proposed method is simple (with no sample pre-treatment), accurate, rapid, presents low-cost, and can be conducted at distribution sites using a portable potentiostat. (C) 2015 Elsevier Ltd. All rights reserved. | [Abreu, Romario E. L.; Paz, Jose E. M.; Silva, Adenilton C.; Pontes, Marcio J. C.; Lemos, Sherlan G.] Univ Fed Paraiba, Dept Quim, BR-58051970 Joao Pessoa, Paraiba, Brazil | Lemos, SG (reprint author), Univ Fed Paraiba, Dept Quim, CP5093, BR-58051970 Joao Pessoa, Paraiba, Brazil. | sglemos@pq.cnpq.br | Lemos, Sherlan/F-7649-2010; Camilo da Silva, Adenilton/E-5967-2016; Lemos, Sherlan G./R-6381-2019; Pontes, Marcio/M-7540-2015 | Lemos, Sherlan/0000-0002-7455-2188; Camilo da Silva, Adenilton/0000-0001-9442-8603; Pontes, Marcio/0000-0001-8542-183X | CNPq [proc. 573894/2008-6, 573894/2008-6, 480124/2011-6, 475087/2012-7, 304530/2012-3]; FAPESP [proc. 2008/57808-1] | This is a contribution of the National Institute of Advanced Analytical Science and Technology (INCTAA) (CNPq - proc. 573894/2008-6 and FAPESP proc. 2008/57808-1). The authors thank CNPQ for financial support and research fellowships provided (573894/2008-6, 480124/2011-6, 475087/2012-7 and 304530/2012-3). The authors are also grateful to Maria Fernanda Pimentel (UFPE/LAC) for providing the ethanol fuel samples employed in this study. |  | 32 | 8 | 8 | 5 | 53 | ELSEVIER SCI LTD | OXFORD | THE BOULEVARD, LANGFORD LANE, KIDLINGTON, OXFORD OX5 1GB, OXON, ENGLAND | 0016-2361 | 1873-7153 |  | FUEL | Fuel | SEP 15 | 2015 | 156 | [5 empty] | 20 | 25 |  | 10.1016/j.fuel.2015.04.024 |  |  |  | 6 | Energy & Fuels; Engineering, Chemical | Energy & Fuels; Engineering | CI2JA | WOS:000354571400002 |  |  |  |  | 2019-08-03 |  |  | 0 | 0 | 0 | 0 | 0 | 0 | 0 | 0 | 0 | 0 | 0 | 0 | 0
PT: J; AU: Jeong, HJ; Hwang, IS; Hwang, J; AF: Jeong, Hyo Jae; Hwang, In Sik; Hwang, Jungho; TI: Co-gasification of bituminous coal-pine sawdust blended char with H2O at temperatures of 750-850 degrees C; SO: FUEL; LA: English; DT: Article; DE: Co-gasification; Coal-biomass; Reactivity; Synergy; Kinetic parameters; ID: BIOMASS; REACTIVITY; AB: This short communication reports on an experimental study that is an expansion of our previous study (Jeong et al., 2014). In the present study, the coal-biomass blended char was co-gasified with H2O. Similar to the results of our previous study, the improvement of the blended char's reactivity with increasing the biomass amount was observed. The volume reaction model (VRM), shrinking core model (SCM), and random pore model (RPM) were applied to obtain the kinetic parameters, which were the pre-exponential factors and the activation energies. The RPM was determined to describe the char gasification the best according to the results of a comparison between the experimental reactivity and the results predicted using each model. Synergy of the reactivity was seen at all of the coal-biomass ratios and it increased as the amount of biomass increased. (C) 2015 Elsevier Ltd. All rights reserved. | [Jeong, Hyo Jae; Hwang, In Sik; Hwang, Jungho] Yonsei Univ, Dept Mech Engn, Seoul 120749, South Korea | Hwang, J (reprint author), Yonsei Univ, Dept Mech Engn, Seoul 120749, South Korea. | hwangjh@yonsei.ac.kr |  |  | Converged Energy Materials Research Center (CEMRC) of the Republic of Korea; [NE-31] | This study was supported by the Converged Energy Materials Research Center (CEMRC) of the Republic of Korea. The authors gratefully acknowledge this support (NE-31). |  | 12 | 16 | 16 | 1 | 38 | ELSEVIER SCI LTD | OXFORD | THE BOULEVARD, LANGFORD LANE, KIDLINGTON, OXFORD OX5 1GB, OXON, ENGLAND | 0016-2361 | 1873-7153 |  | FUEL | Fuel | SEP 15 | 2015 | 156 | [5 empty] | 26 | 29 |  | 10.1016/j.fuel.2015.04.018 |  |  |  | 4 | Energy & Fuels; Engineering, Chemical | Energy & Fuels; Engineering | CI2JA | WOS:000354571400003 |  |  |  |  | 2019-08-03 |  |  | 0 | 0 | 0 | 0 | 0 | 0 | 0 | 0 | 0 | 0 | 0 | 0 | 0
PT: J; AU: Price, RJ; Blazina, D; Smith, GC; Davies, TJ; AF: Price, R. J.; Blazina, D.; Smith, G. C.; Davies, T. J.; TI: Understanding the impact of cavitation on hydrocarbons in the middle distillate range; SO: FUEL; LA: English; DT: Article; DE: Cavitation; Microparticles; Middle distillate hydrocarbons; Nanoparticles; Pyrolytic degradation; Ultrasound; ID: HIGH-INTENSITY ULTRASOUND; SONOCHEMICAL POLYMERIZATION; DIESEL; SONOLUMINESCENCE; CLEAVAGE; TEMPERATURE; NOZZLES; BENZENE; BUBBLE; RINGS; AB: Hydrocarbons in the middle distillate range (C-8-C-26) have been treated with ultrasound at 20 kHz - a frequency sufficient to drive acoustic cavitation. The high temperatures experienced as a result of the implosion of fuel vapour bubbles are sufficient to produce pyrolytic degradation and dehydrogenation, as well as a growth mechanism that results in the formation of small particles that have similarities with the primary soot particles produced during diesel combustion. These nanosized particles agglomerate as a result of kinetically driven collisions during cavitation to form a dispersion of micron sized particles in the treated hydrocarbon. The particles are carbonaceous in character, being a mixture of amorphous and graphitic-like carbon. The mass of material produced increases with the C/H atomic ratio of the hydrocarbon undergoing cavitation and is decreased through the addition (1-3% v/v) of low boiling paraffinic hydrocarbons, possibly as a result of lowering the temperature developed inside imploding cavities. Dispersions of microparticles contain equilibrated levels of nanoparticles. If sufficiently high numbers of these smaller primary particles are present they agglomerate due to thermally driven collisions during post-cavitation storage. When this happened a sharp rise in the number of 1-2 mu m particles was seen after only a few days. Some evidence is presented for the behaviour of ultrasonically treated hydrocarbons being related to the degradation of diesel fuel exposed to hydrodynamic cavitation in the fuel systems of modern common rail direct injection diesel engines. (C) 2015 Elsevier Ltd. All rights reserved. | [Price, R. J.; Blazina, D.] Shell Global Solut, Manchester M22 0RR, Lancs, England; [Smith, G. C.; Davies, T. J.] Univ Chester, Nat Sci, Chester CH2 4NU, Cheshire, England | Price, RJ (reprint author), Shell Global Solut, Concord Business Pk,Threapwood Rd, Manchester M22 0RR, Lancs, England. | richard.price@shell.com |  |  | Shell Global Solutions | The authors would like to acknowledge Dr. Chris Clayton for the initial proposal of using acoustic cavitation to study the degradation of middle distillate hydrocarbons and the contribution of Grant Middleton in the running of ultrasound experiments and the preparation of samples for analysis. The work has been financed by Shell Global Solutions. |  | 44 | 5 | 5 | 0 | 31 | ELSEVIER SCI LTD | OXFORD | THE BOULEVARD, LANGFORD LANE, KIDLINGTON, OXFORD OX5 1GB, OXON, ENGLAND | 0016-2361 | 1873-7153 |  | FUEL | Fuel | SEP 15 | 2015 | 156 | [5 empty] | 30 | 39 |  | 10.1016/j.fuel.2015.04.026 |  |  |  | 10 | Energy & Fuels; Engineering, Chemical | Energy & Fuels; Engineering | CI2JA | WOS:000354571400004 |  |  |  |  | 2019-08-03 |  | 49733359 | 0 | 0 | 0 | 0 | 0 | 0 | 0 | 0 | 0 | 0 | 9 | 6 | 0
PT: J; AU: Zaid, HFM; Chong, FK; Mutalib, MIA; AF: Zaid, Hayyiratul Fatimah Mohd; Chong, Fai Kait; Mutalib, Mohamed Ibrahim Abdul; TI: Photooxidative-extractive deep desulfurization of diesel using Cu-Fe/TiO2 and eutectic ionic liquid; SO: FUEL; LA: English; DT: Article; DE: Desulfurization; Iron; Copper; Titanium dioxide; Hydrogen peroxide; Eutectic based ionic liquid; ID: SOL-GEL; PHOTOCATALYTIC OXIDATION; HYDROGEN-PEROXIDE; MESOPOROUS TIO2; FUEL; DIBENZOTHIOPHENE; CU; DECOMPOSITION; GASOLINE; ANATASE; AB: An efficient photooxidative-extractive system for deep desulfurization of model fuel and actual diesel fuel was explored. A series of bimetallic Cu-Fe/TiO2 photocatalysts was synthesized using sol-gel hydrothermal method and characterized using thermogravimetric analysis (TGA), X-ray diffraction (XRD), field emission scanning electron microscopy (FESEM) coupled with energy dispersive X-ray analysis (EDX), high resolution transmission electron microscopy (HRTEM) and diffuse reflectance UV-visible spectroscopy (DR-UV-Vis). The photocatalysts were evaluated for photooxidative-extractive deep desulfurization of model oil (100, 300 and 500 ppm dibenzothiophene in dodecane) and actual diesel fuel. 2.0 wt% Cu-Fe/TiO2 photocatalyst was identified as the most efficient photocatalyst for the conversion of sulfur species under mild conditions in the presence of hydrogen peroxide (H2O2: S molar ratio of 4) as oxidant and eutectic based ionic liquid as extractant. The sulfur conversion in both model oil and actual diesel fuel reached 100%. The removal of sulfur species from both model oil and actual diesel fuel was done by two times extraction with a removal of 97.06% and 78.93%, respectively in the first run and 2.94% and 21.07%, respectively in the second run. The photocatalyst was able to be recycled for six cycles with an average performance of 99.75%. (C) 2015 Elsevier Ltd. All rights reserved. | [Zaid, Hayyiratul Fatimah Mohd; Chong, Fai Kait] Univ Teknol PETRONAS, Dept Fundamental & Appl Sci, Bandar Seri Iskandar 32610, Perak, Malaysia; [Mutalib, Mohamed Ibrahim Abdul] Univ Teknol PETRONAS, Dept Chem Engn, Bandar Seri Iskandar 32610, Perak, Malaysia | Zaid, HFM (reprint author), Univ Teknol PETRONAS, Dept Fundamental & Appl Sci, Bandar Seri Iskandar 32610, Perak, Malaysia. | hayyiratulfatimah@yahoo.com |  | Chong, Fai Kait/0000-0001-8334-6071 | Ministry of Education, Malaysia; Centre of Research in Ionic Liquid (CORIL), Universiti Teknologi PETRONAS | The authors would like to express their gratitude for the financial and facilities support provided by Yayasan UTP, MyPhD and FRGS from the Ministry of Education, Malaysia; and the Centre of Research in Ionic Liquid (CORIL), Universiti Teknologi PETRONAS. |  | 48 | 26 | 27 | 2 | 175 | ELSEVIER SCI LTD | OXFORD | THE BOULEVARD, LANGFORD LANE, KIDLINGTON, OXFORD OX5 1GB, OXON, ENGLAND | 0016-2361 | 1873-7153 |  | FUEL | Fuel | SEP 15 | 2015 | 156 | [5 empty] | 54 | 62 |  | 10.1016/j.fuel.2015.04.023 |  |  |  | 9 | Energy & Fuels; Engineering, Chemical | Energy & Fuels; Engineering | CI2JA | WOS:000354571400007 |  |  |  |  | 2019-08-03 |  |  | 0 | 0 | 0 | 0 | 0 | 0 | 0 | 0 | 0 | 0 | 0 | 0 | 0
PT: J; AU: Wu, WX; Mei, YF; Zhang, L; Liu, RH; Cai, JM; AF: Wu, Weixuan; Mei, Yuanfei; Zhang, Le; Liu, Ronghou; Cai, Junmeng; TI: Kinetics and reaction chemistry of pyrolysis and combustion of tobacco waste; SO: FUEL; LA: English; DT: Article; DE: Isoconversional methods; Kinetic mechanism; Data smoothing; Tobacco waste; Pyrolysis; Combustion; ID: INTEGRAL ISOCONVERSIONAL METHOD; ACTIVATION-ENERGY MODEL; BIOMASS PYROLYSIS; LIGNOCELLULOSIC BIOMASS; THERMAL-DECOMPOSITION; CHEMICAL-COMPOSITION; CELLULOSE PYROLYSIS; BIOFUELS; BIOCHAR; RESIDUE; AB: In this work, the kinetics and reaction chemistry of the pyrolysis and combustion of tobacco waste were investigated. The physicochemical analysis and thermogravimetric analysis under N-2 and air atmospheres of the tobacco waste sample mainly consisting of tobacco leaves were performed. The physicochemical analysis results showed that the tobacco waste sample contains more ash and N than other types of lignocellulosic biomass. The DTG curves obtained from the numerical differentiation of the experimental TGA curves have many fluctuations and need to be smoothed for subsequent kinetic analysis. The Savitzky-Golay smoothing algorithm was found to be effective for the smoothing the DTG curves of the pyrolysis and combustion of tobacco waste. The pyrolysis process of tobacco waste can be divided into four stages: (a) the water evaporation generated by the cleavage of aliphatic hydroxyl groups and strongly bonded hydrated compounds, and the degradation of simpler saccharides and other low temperature decomposing components of tobacco waste in the first stage; (b) the decomposition of hemicellulose and pectin, and the formation of nicotine in the second stage; (c) the decomposition of cellulose in the third stage; and (d) the decomposition of lignin and char formation in the final stage. The combustion process of tobacco waste can be divided into three stages: (a) the same as the first stage of the pyrolysis process; (b) the oxidative pyrolysis of tobacco waste components; (c) the combustion of the oxidative pyrolysis char. The Friedman differential and iterative linear integral isoconversional methods were used for the estimation of the effective activation energies of the pyrolysis and combustion of tobacco waste. The results showed that the effective activation energies of the pyrolysis and combustion of tobacco waste varied strongly with the extent of conversion. The obtained effective activation energies are in the ranges of 144-338 kJ mol(-1) and 118-257 kJ mol(-1) for the pyrolysis and combustion of tobacco waste, respectively. The relationship among the effective activation energies, temperature range, degree of conversion, reactions of tobacco waste components was also obtained. (C) 2015 Elsevier Ltd. All rights reserved. | [Wu, Weixuan; Mei, Yuanfei; Zhang, Le; Liu, Ronghou; Cai, Junmeng] Shanghai Jiao Tong Univ, Minist Agr, Biomass Energy Engn Res Ctr, Key Lab Urban Agr South,Sch Agr & Biol, Shanghai 200240, Peoples R China | Cai, JM (reprint author), Shanghai Jiao Tong Univ, Minist Agr, Biomass Energy Engn Res Ctr, Key Lab Urban Agr South,Sch Agr & Biol, 800 Dongchuan Rd, Shanghai 200240, Peoples R China. | jmcai@sjtu.edu.cn | li, liang/G-8974-2018 | Zhang, Le/0000-0002-9103-3750 | School of Agriculture and Biology of Shanghai Jiao Tong University [NRC201101] | Financial support from School of Agriculture and Biology of Shanghai Jiao Tong University (Grant No. NRC201101) is acknowledged. The authors appreciate the assistance of Dr. Li Zhang, Ms. Shi Xu, and Dr. Jingwen Hou from Instrumental Analysis Center of Shanghai Jiao Tong University in the elemental analysis, ICP analysis, and TGA experiments, and of Zhicai Cheng from School of Agriculture and Biology of Shanghai Jiao Tong University in the proximate analysis. |  | 76 | 39 | 39 | 10 | 160 | ELSEVIER SCI LTD | OXFORD | THE BOULEVARD, LANGFORD LANE, KIDLINGTON, OXFORD OX5 1GB, OXON, ENGLAND | 0016-2361 | 1873-7153 |  | FUEL | Fuel | SEP 15 | 2015 | 156 | [5 empty] | 71 | 80 |  | 10.1016/j.fuel.2015.04.016 |  |  |  | 10 | Energy & Fuels; Engineering, Chemical | Energy & Fuels; Engineering | CI2JA | WOS:000354571400009 |  |  |  |  | 2019-08-03 |  |  | 0 | 0 | 0 | 0 | 0 | 0 | 0 | 0 | 0 | 0 | 0 | 0 | 0
PT: J; AU: Rodriguez-Anton, LM; Gutierrez-Martin, F; Martinez-Arevalo, C; AF: Rodriguez-Anton, Luis Miguel; Gutierrez-Martin, Fernando; Martinez-Arevalo, Carmen; TI: Experimental determination of some physical properties of gasoline, ethanol and ETBE ternary blends; SO: FUEL; LA: English; DT: Article; DE: Gasoline; Ethanol; ETBE; Distillation curve; Reid Vapor Pressure (RVP); Density; ID: SPARK-IGNITION ENGINE; VOLATILITY PROPERTIES; EXHAUST EMISSIONS; VAPOR-PRESSURE; PERFORMANCE; FUEL; AB: The addition of oxygenated renewable fuels, such as ethanol or ethyl tert-butyl ether (ETBE) to standard gasoline may be necessary to comply with some environmental directives but could also prevent compliance with some fuel regulations and could also seriously change engine performance. From this point of view, the Reid Vapour Pressure (RVP), the distillation curve, the oxygen content and the density belong to the group of the most relevant parameters. This study evaluates the influence of the simultaneous addition of ethanol and ETBE on some physical properties of engine gasoline. The main conclusion is that the simultaneous addition of ETBE and ethanol changes the RVP, the distillation curve and the density in a way that can affect engine operation and the mandatory EN 228 and ASTM D4814 standards. Some opposite properties of both oxygenates could help to increase the renewable energy content without preventing compliance with these regulations. (C) 2015 Elsevier Ltd. All rights reserved. | [Rodriguez-Anton, Luis Miguel; Gutierrez-Martin, Fernando; Martinez-Arevalo, Carmen] Univ Politecn Madrid, Dept Mech Chem & Ind Design Engn, ETSIDI, Madrid 28012, Spain | Rodriguez-Anton, LM (reprint author), Univ Politecn Madrid, Dept Mech Chem & Ind Design Engn, ETSIDI, Ronda Valencia 3, Madrid 28012, Spain. | lm.rodriguez@upm.es; fernando.gutierrez@upm.es; carmen.martineza@upm.es | Rodriguez, Luis Miguel/K-8940-2019; Martinez-Arevalo, Carmen/L-6934-2014 | Rodriguez, Luis Miguel/0000-0003-3758-5236; Martinez-Arevalo, Carmen/0000-0003-2570-4824 | 'Fuels and Petrochemical Laboratory' of the 'Gomez Pardo' Foundation | This work was sponsored by the 'Fuels and Petrochemical Laboratory' of the 'Gomez Pardo' Foundation. The authors gratefully thank the undergraduate students Julia Gomez and Oscar del Saz of the Universidad Politecnica of Madrid for carrying out the laboratory tests. The authors also wish to thank REPSOL and Acciona Energy for providing the fuel additives tested. |  | 30 | 17 | 17 | 1 | 31 | ELSEVIER SCI LTD | OXFORD | THE BOULEVARD, LANGFORD LANE, KIDLINGTON, OXFORD OX5 1GB, OXON, ENGLAND | 0016-2361 | 1873-7153 |  | FUEL | Fuel | SEP 15 | 2015 | 156 | [5 empty] | 81 | 86 |  | 10.1016/j.fuel.2015.04.040 |  |  |  | 6 | Energy & Fuels; Engineering, Chemical | Energy & Fuels; Engineering | CI2JA | WOS:000354571400010 |  | Green Accepted |  |  | 2019-08-03 |  |  | 0 | 0 | 0 | 0 | 0 | 0 | 0 | 0 | 0 | 0 | 0 | 0 | 0
PT: J; AU: Nguyen, NN; Nguyen, AV; AF: Nguyen, Ngoc N.; Nguyen, Anh V.; TI: The dual effect of sodium halides on the formation of methane gas hydrate; SO: FUEL; LA: English; DT: Article; DE: Methane; Gas hydrate; Salt effect; Hydrophobic hydration; ID: MIXED CARBON-DIOXIDE; HYDROPHOBIC HYDRATION; CLATHRATE HYDRATE; WATER-STRUCTURE; CO2 CAPTURE; INHIBITION; EQUILIBRIA; SEDIMENTS; KINETICS; DISPOSAL; AB: Inorganic salts are known to inhibit the formation of gas hydrates. Here we show the duality of sodium halides of submolar concentration in affecting the formation of methane gas hydrates. Sodium halides, especially NaI, at low concentration effectively promote methane hydrate formation while they all turn to be an inhibitor at high concentration. Maximum gas consumption, growth rate and induction time were experimentally determined as a function of salt type and concentration. We explain the dual effect of salts by the hydrophobic hydration. The promoting effect of dilute sodium halides is due to the fact that large and polarizable anions (e.g. iodide) behave as hydrophobic entities and interact with surrounding water molecules to form hydrophobic hydration shells whose water structure is similar to that of hydrophobic hydration shells of methane. Since hydrophobic hydration of methane in neat water is thermodynamically unfavourable because it associates with a negative entropy change and a partial loss in the hydrogen-bonded network, the structurally similar shells of halide ions facilitate the process of entropy change and, therefore, facilitate gas hydrate nucleation. Our proposal also explains the decrease in the promoting capability of salts in the order from iodide to fluoride because of the decrease in hydrophobicity of the halide ions. The inhibition effect of salts at high concentration is explained by the advantageous competition of the halide ions with methane gas molecules to gain water for hydration as well as their radical effect on distorting the water structure. Our hypothesis is experimentally supported by the difference in the salt recovery into hydrates and the hydrophobicity (measured by contact angle) of halide ions. Further research is required to obtain a fuller insight of the influence of salts and additives on gas hydrate formation. (C) 2015 Elsevier Ltd. All rights reserved. | [Nguyen, Ngoc N.; Nguyen, Anh V.] Univ Queensland, Sch Chem Engn, Brisbane, Qld 4072, Australia | Nguyen, AV (reprint author), Univ Queensland, Sch Chem Engn, Brisbane, Qld 4072, Australia. | anh.nguyen@eng.uq.edu.au | Nguyen, Anh/C-5389-2013 | Nguyen, Anh/0000-0001-6703-2291; Nguyen, Ngoc Nguyen/0000-0002-0999-1176 | Australian Government | The authors would like to thank to Mr. Tuan D. Nguyen for his technical assistance in the data acquisition system and Ms. Faezeh Farhang for her technical assistance in the experimental setup. Ngoc N. Nguyen acknowledges the Australian Government for the Australian Awards Scholarships (AAS). |  | 45 | 17 | 18 | 5 | 79 | ELSEVIER SCI LTD | OXFORD | THE BOULEVARD, LANGFORD LANE, KIDLINGTON, OXFORD OX5 1GB, OXON, ENGLAND | 0016-2361 | 1873-7153 |  | FUEL | Fuel | SEP 15 | 2015 | 156 | [5 empty] | 87 | 95 |  | 10.1016/j.fuel.2015.04.022 |  |  |  | 9 | Energy & Fuels; Engineering, Chemical | Energy & Fuels; Engineering | CI2JA | WOS:000354571400011 |  |  |  |  | 2019-08-03 |  |  | 0 | 0 | 0 | 0 | 0 | 0 | 0 | 0 | 0 | 0 | 0 | 0 | 0
PT: J; AU: Farahbod, F; Farahmand, S; AF: Farahbod, Farshad; Farahmand, Sara; TI: Experimental and theoretical study of fluidized bed for SO2 recovery as sulfur from effluent gases from sulfur production unit; SO: FUEL; LA: English; DT: Article; DE: SO2 recovery; Experimental and theoretical study; Fluidized bed; Sulfur; ID: NOX EMISSIONS; FUEL; BOILER; OIL; AB: This paper studies the adsorption process behavior of SO2 removal in one fluidized bed reactor which is filled with aluminum oxide catalysts. The performance of catalytic bed is analyzed experimentally and theoretically in this work. Sulfur elimination from gas is the major purpose of the handled experiments. The influence of bed height, bed width, diameter of aluminum oxide particles which affects the mass transfer surface area, operating conditions such as temperature and pressure which affects the mass transfer coefficient and rate of reaction and also superficial velocity of inlet gas which affects the residence time are measured and discussed. Results show the increase in the percentage of SO2 removal with increasing sorbent aluminum content and bed height. The increase in the percentage of SO2 removal with increase of operating temperature (0.41%), pressure (0.21%), superficial velocity (0.5%), bed diameter (0.16%), bed height (0.58%), and surface area (0.63%) and with decrease of particle diameter (0.54%) are obtained. The applied mathematical model can predict the experimental data with an average accuracy of 92%. (C) 2015 Elsevier Ltd. All rights reserved. | [Farahbod, Farshad] Islamic Azad Univ, Dept Chem Engn, Firoozabad Branch, Firoozabad, Iran; [Farahmand, Sara] Islamic Azad Univ, Dept Chem Engn, Marvdasht Branch, Marvdasht, Iran | Farahbod, F (reprint author), Islamic Azad Univ, Dept Chem Engn, Firoozabad Branch, Firoozabad, Iran. | mf_fche@iauf.ac.ir; sfarahmand2005@gmail.com | [5 empty] | 16 | 4 | 5 | 0 | 28 | ELSEVIER SCI LTD | OXFORD | THE BOULEVARD, LANGFORD LANE, KIDLINGTON, OXFORD OX5 1GB, OXON, ENGLAND | 0016-2361 | 1873-7153 |  | FUEL | Fuel | SEP 15 | 2015 | 156 | [5 empty] | 103 | 109 |  | 10.1016/j.fuel.2015.04.020 |  |  |  | 7 | Energy & Fuels; Engineering, Chemical | Energy & Fuels; Engineering | CI2JA | WOS:000354571400013 |  |  |  |  | 2019-08-03 |  |  | 0 | 0 | 0 | 0 | 0 | 0 | 0 | 0 | 0 | 0 | 0 | 0 | 0
PT: J; AU: Nassar, NN; Franco, CA; Montoya, T; Cortes, FB; Hassan, A; AF: Nassar, Nashaat N.; Franco, Camilo A.; Montoya, Tatiana; Cortes, Farid B.; Hassan, Azfar; TI: Effect of oxide support on Ni-Pd bimetallic nanocatalysts for steam gasification of n-C-7 asphaltenes; SO: FUEL; LA: English; DT: Article; DE: Adsorption; Asphaltenes; SLE; Nanoparticles; Gasification; Catalytic activity; ID: OIL HYDROTREATING CATALYST; HEAVY OIL; ACTIVATION-ENERGY; THERMAL-CRACKING; SELECTIVE ADSORPTION; NANOPARTICLES; OXIDATION; ALUMINA; PYROLYSIS; PETROLEUM; AB: In a previous study, we showed that Ni-Pd bimetallic nanocatalysts supported on fumed silica had better adsorption affinity and catalytic activity toward adsorption and post-adsorption decomposition of asphaltenes compared to the support without functionalization. In this study, the effect of oxide support types on the adsorption and subsequent steam gasification of adsorbed asphaltenes was studied over Ni-Pd bimetallic nanocatalysts supported on TiO2 or gamma-Al2O3 nanoparticles. X-ray diffraction (XRD), field emission scanning electron microscopy (FESEM) and N-2 physisorption at 77 K were used to characterize the crystal size and surface area of NiO and/or PdO-supported-on-TiO2 or gamma-Al2O3 nanoparticles, respectively. The type of support was shown to affect the adsorption affinity and catalytic activity of the particles; Ni-Pd/TiO2 nanoparticles showed higher adsorption capacity and catalytic activity than Ni-Pd/gamma-Al2O3, presumably due to different metal-support interaction and geometric and electronic effects on the surface. Bimetallic nanoparticles appeared to have better adsorption and catalytic behavior than monometallic nanoparticles regardless of the oxide support used, confirming their synergistic effect. (C) 2015 Elsevier Ltd. All rights reserved. | [Nassar, Nashaat N.; Montoya, Tatiana; Hassan, Azfar] Univ Calgary, Dept Chem & Petr Engn, Calgary, AB T2N 1N4, Canada; [Franco, Camilo A.; Cortes, Farid B.] Univ Nacl Colombia Sede Medellin, Fac Minas, Grp Invest Yacimientos Hidrocarburos, Medellin, Colombia | Nassar, NN (reprint author), Univ Calgary, Dept Chem & Petr Engn, 2500 Univ Dr NW, Calgary, AB T2N 1N4, Canada. | nassar@ucalgary.ca; fbcortes@unal.edu.co |  | Montoya , Tatiana/0000-0002-8364-0526; Cortes, Farid B./0000-0003-1207-3859 | COLCIENCIAS; ECOPETROL [264]; Universidad Nacional de Colombia; Natural Sciences and Engineering Research Council of Canada (NSERC); Nexen-CNOOC Ltd; Alberta Innovates-Energy and Environment Solutions (AIEES) | The authors would like to acknowledge COLCIENCIAS and ECOPETROL for their support provided in Agreement 264 of 2013. They would also like to acknowledge the Universidad Nacional de Colombia for logistical and financial support. The authors are also grateful to the Natural Sciences and Engineering Research Council of Canada (NSERC), Nexen-CNOOC Ltd, and Alberta Innovates-Energy and Environment Solutions (AIEES) for the for the financial support provided through the NSERC/NEXEN/AIEES Industrial Research Chair in Catalysis for Bitumen Upgrading. Also, the contribution of facilities from the Canada Foundation for Innovation, the Institute for Sustainable Energy, Environment and Economy, the Schulich School of Engineering and the Faculty of Science at the University of Calgary are greatly appreciated. |  | 59 | 24 | 25 | 0 | 66 | ELSEVIER SCI LTD | OXFORD | THE BOULEVARD, LANGFORD LANE, KIDLINGTON, OXFORD OX5 1GB, OXON, ENGLAND | 0016-2361 | 1873-7153 |  | FUEL | Fuel | SEP 15 | 2015 | 156 | [5 empty] | 110 | 120 |  | 10.1016/j.fuel.2015.04.031 |  |  |  | 11 | Energy & Fuels; Engineering, Chemical | Energy & Fuels; Engineering | CI2JA | WOS:000354571400014 |  |  |  |  | 2019-08-03 |  |  | 0 | 0 | 0 | 0 | 0 | 0 | 0 | 0 | 0 | 0 | 0 | 0 | 0
PT: J; AU: He, QQ; Wan, KJ; Hoadley, A; Yeasmin, H; Miao, ZY; AF: He, Qiongqiong; Wan, Keji; Hoadley, Andrew; Yeasmin, Hasina; Miao, Zhenyong; TI: TG-GC-MS study of volatile products from Shengli lignite pyrolysis; SO: FUEL; LA: English; DT: Article; DE: Lignite; Pyrolysis; Thermogravimetric; Gas chromatography-mass spectrometry; ID: LATE PERMIAN COALS; THERMAL-BEHAVIOR; FTIR; WASTE; GASIFICATION; TEMPERATURE; ULTRASOUND; TG/MS/FTIR; MECHANISM; EVOLUTION; AB: Thermal degradation of Shengli lignite was studied by thermogravimetry coupled with gas chromatography-mass spectrometry (TG-GC-MS) for a temperature range from room temperature to 1200 degrees C at a heating rate of 5 degrees C/min. The volatile products released from the lignite gradually with the programmed temperature. The main reaction of pyrolysis took place between 350 degrees C and 800 degrees C. Seven sub-curves were used to fit the DTG curve to analyze the breakage of different bonds. More than 100 different substances were identified at different temperatures from the GC-MS results. Alkanes and benzene series were the major constituents of the released volatile products along with alcohol, naphthalene, benzofuran, indane, indole, biphenyl, etc. Most of the aliphatic compounds were released around 430 degrees C with chain lengths up to C21, with the majority being between C1 and C5. Aromatic hydrocarbons were also released mostly at around 430 degrees C. The number of substituents in a single aromatic compound was found between 0 and 4. The length of the substituent was C1-C6 (sometimes heteroatom instead) and C1 accounted for the most. Generally, TG-GC-MS results presented the mass loss and released gas information with the programmed temperature to bring a better understanding of the structure of the lignite and the pyrolysis process. (C) 2015 Elsevier Ltd. All rights reserved. | [He, Qiongqiong; Wan, Keji; Miao, Zhenyong] China Univ Min & Technol, Sch Chem Engn & Technol, Xuzhou 221008, Jiangsu, Peoples R China; [He, Qiongqiong; Wan, Keji; Miao, Zhenyong] China Univ Min & Technol, Natl Engn Res Ctr Coal Preparat & Purificat, Xuzhou 221008, Jiangsu, Peoples R China; [Hoadley, Andrew; Yeasmin, Hasina] Monash Univ, Dept Chem Engn, Clayton, Vic 3800, Australia | Miao, ZY (reprint author), China Univ Min & Technol, Sch Chem Engn & Technol, Xuzhou 221008, Jiangsu, Peoples R China. | zymiao@cumt.edu.cn |  | Wan, Keji/0000-0002-6397-2224; Hoadley, Andrew/0000-0001-9605-6858 | National Key Basic Research Program of China [2012CB214905]; Fundamental Research Funds for the Central Universities [2014XT05]; Priority Academic Program Development of Jiangsu Higher Education Institutions; National Nature Science Foundation of China [51104159]; 111 project [12030] | This research was supported by the National Key Basic Research Program of China (Grant No. 2012CB214905), the Fundamental Research Funds for the Central Universities (2014XT05), A Project Funded by the Priority Academic Program Development of Jiangsu Higher Education Institutions, the National Nature Science Foundation of China (Grant No. 51104159) and 111 project (12030) for which the authors express their appreciation. |  | 57 | 45 | 48 | 9 | 127 | ELSEVIER SCI LTD | OXFORD | THE BOULEVARD, LANGFORD LANE, KIDLINGTON, OXFORD OX5 1GB, OXON, ENGLAND | 0016-2361 | 1873-7153 |  | FUEL | Fuel | SEP 15 | 2015 | 156 | [5 empty] | 121 | 128 |  | 10.1016/j.fuel.2015.04.043 |  |  |  | 8 | Energy & Fuels; Engineering, Chemical | Energy & Fuels; Engineering | CI2JA | WOS:000354571400015 |  |  |  |  | 2019-08-03 |  |  | 0 | 0 | 0 | 0 | 0 | 0 | 0 | 0 | 0 | 0 | 0 | 0 | 0
PT: J; AU: Fox, BR; Brinich, BL; Male, JL; Hubbard, RL; Siddiqui, MN; Saleh, TA; Tyler, DR; AF: Fox, Brandy R.; Brinich, Benjamin L.; Male, Jonathan L.; Hubbard, Robert L.; Siddiqui, Mohammad N.; Saleh, Tawfik A.; Tyler, David R.; TI: Enhanced oxidative desulfurization in a film-shear reactor; SO: FUEL; LA: English; DT: Article; DE: Oxidative desulfurization; Film-shear reactor; Sulfur heterocycles; Recalcitrant thiophenes; Biphasic reaction; ID: DEEP DESULFURIZATION; DIESEL FUEL; SULFUR-COMPOUNDS; METAL-CARBONYLS; IONIC LIQUID; JET FUEL; HYDRODESULFURIZATION; H2O2; DIBENZOTHIOPHENE; REACTIVITIES; AB: A film-shear reactor was used to significantly enhance the oxidative desulfurization (ODS) of model fuels using hydrogen peroxide as the oxidant. Significant increases in the amount of sulfur removed were seen in comparison to conventionally stirred ODS reactions. For example, up to 50% desulfurization occurred in a single pass of the model fuel through the film-shear reactor at 10 degrees C. The desulfurization reactions were very fast in the reactor, occurring on the time scale of seconds to minutes. Desulfurization was studied under a variety of conditions, and a statistical design of experiment (DOE) showed that the fuel to oxidant ratio was the only statistically significant parameter to impact the extent of desulfurization: a larger amount of oxidant led to higher desulfurization. A variety of benzothiophene contaminants (benzothiophene, 2-methylbenzothiophene, 5-methylbenzothiophene, dibenzothiophene, and 4,6-dimethyldibenzothiophene) were examined, and the film-shear reactor was effective in removing all of these contaminants. The film-shear reactor was effective at both low (0.5-2.0 mL/min) and high (100-300 mL/min) flow rates. Experiments showed that oxygen in air was not an effective oxidant for ODS in the film-shear reactor. Experiments using Mo(CO)(6) as a molecular thermometer showed that "hot spots'' are not forming in the film-shear reactor, and thus the increase in the ODS rate cannot be attributed to intense thermal activation occurring within the film-shear reactor. It is suggested that superb mixing of the aqueous and fuel phases is responsible for the increased rate of ODS in the reactor. (C) 2015 Elsevier Ltd. All rights reserved. | [Fox, Brandy R.; Brinich, Benjamin L.; Tyler, David R.] Dept Chem & Biochem, Eugene, OR 97403 USA; [Male, Jonathan L.] Pacific NW Natl Lab, Richland, WA 99354 USA; [Hubbard, Robert L.] Lambda Technol Inc, Morrisville, NC 27560 USA; [Siddiqui, Mohammad N.; Saleh, Tawfik A.] King Fahd Univ Petr & Minerals, Dept Chem, Dhahran 31261, Saudi Arabia; [Siddiqui, Mohammad N.; Saleh, Tawfik A.] King Fahd Univ Petr & Minerals, Ctr Res Excellence Nanotechnol CENT, Dhahran 31261, Saudi Arabia | Tyler, DR (reprint author), Dept Chem & Biochem, 1253 Univ Oregon, Eugene, OR 97403 USA. | dtyler@uoregon.edu | Saleh, Tawfik/M-5606-2015 | Saleh, Tawfik/0000-0002-3037-5159 | National Science Foundation [DGE-0231997]; Army Research Laboratory [W911NF-07-2-0083]; King Abdulaziz City for Science and Technology (KACST) through the Science & Technology Unit at King Fahd University of Petroleum & Minerals (KFUPM), National Science, Technology and Innovation Plan (NSTIP) [12-PET3009-04] | The authors acknowledge Dr. Jeffrey C. Raber at KinetiChem, Inc. who provided substantial technical assistance and consultation. We are also grateful to B. Nell and A. Sun for their experimental contributions. Initial funding for this research was provided by the National Science Foundation (DGE-0231997) and the Army Research Laboratory (W911NF-07-2-0083). For funding since 2014, the authors acknowledge the support provided by King Abdulaziz City for Science and Technology (KACST) through the Science & Technology Unit at King Fahd University of Petroleum & Minerals (KFUPM) through project No. 12-PET3009-04 as part of the National Science, Technology and Innovation Plan (NSTIP). |  | 42 | 14 | 15 | 1 | 43 | ELSEVIER SCI LTD | OXFORD | THE BOULEVARD, LANGFORD LANE, KIDLINGTON, OXFORD OX5 1GB, OXON, ENGLAND | 0016-2361 | 1873-7153 |  | FUEL | Fuel | SEP 15 | 2015 | 156 | [5 empty] | 142 | 147 |  | 10.1016/j.fuel.2015.04.028 |  |  |  | 6 | Energy & Fuels; Engineering, Chemical | Energy & Fuels; Engineering | CI2JA | WOS:000354571400017 |  | Other Gold |  |  | 2019-08-03 |  |  | 0 | 0 | 0 | 0 | 0 | 0 | 0 | 0 | 0 | 0 | 0 | 0 | 0
PT: J; AU: Szentannai, P; Bozi, J; Jakab, E; Osz, J; Szucs, T; AF: Szentannai, Pal; Bozi, Janos; Jakab, Emma; Osz, Janos; Szucs, Tibor; TI: Towards the thermal utilisation of non-tyre rubbers - Macroscopic and chemical changes while approaching the process temperature; SO: FUEL; LA: English; DT: Article; DE: Waste derived fuel; Non-tyre rubber waste; Pyrolysis-GC/MS; TG/MS; FBC; Gasification; ID: FLUIDIZED-BED COMBUSTION; STYRENE-BUTADIENE RUBBER; HEATING-RATE; PYROLYSIS; INCINERATION; WOODBLOCKS; PRODUCTS; AB: This paper presents important changes in the basic fuel properties of non-tyre rubber wastes during heating from ambient to the temperature of the thermal conversion reactor. Experiments were carried out on both macroscopic and chemical processes occurring throughout the sample path. Special emphasis was put on the possible utilisation of non-tyre rubber wastes in Fluidised Bed Conversion units. The results show that some potential fuels studied may build sticky surfaces in the fuel feeding paths while all the samples undergo extensive fragmentation. Thermogravimetry/mass spectrometry experiments demonstrate that the volatile production occurs in two distinct temperature ranges characterised by the limits of about 150-350 degrees C and 350-550 degrees C. The gas chromatographic analysis shows that most of the chlorine-and nitrogen-containing compounds are formed in the first temperature range of pyrolysis and these products are released from the additives of the rubber samples. The duration of devolatilisation is 1.5-2.5 min under the normal fluidised bed combustion of 50 mm rubber particles. Considering the results achieved, the possible ways of practical applications is also formulated in this paper. (C) 2015 Elsevier Ltd. All rights reserved. | [Szentannai, Pal; Osz, Janos; Szucs, Tibor] Budapest Univ Technol & Econ, Dept Energy Engn, Budapest, Hungary; [Bozi, Janos; Jakab, Emma] Hungarian Acad Sci, Res Ctr Nat Sci, Inst Mat & Environm Chem, Budapest, Hungary | Szentannai, P (reprint author), Budapest Univ Technol & Econ, Dept Energy Engn, Budapest, Hungary. | szentannai@energia.bme.hu | Szentannai, Pal/G-7848-2012 | Szentannai, Pal/0000-0002-9395-8247 | Hungarian National Research Fund (OTKA) [K83770]; MTA Postdoctoral Fellowship Programme in Hungary | The research was initiated, financed, and permanently consulted by MVM Vertes Power Plant Ltd. and it is gratefully acknowledged. The participation of J. Bozi in this study was supported by the Hungarian National Research Fund (OTKA No. K83770) and by the "MTA Postdoctoral Fellowship Programme in Hungary''. |  | 28 | 4 | 4 | 0 | 21 | ELSEVIER SCI LTD | OXFORD | THE BOULEVARD, LANGFORD LANE, KIDLINGTON, OXFORD OX5 1GB, OXON, ENGLAND | 0016-2361 | 1873-7153 |  | FUEL | Fuel | SEP 15 | 2015 | 156 | [5 empty] | 148 | 157 |  | 10.1016/j.fuel.2015.04.037 |  |  |  | 10 | Energy & Fuels; Engineering, Chemical | Energy & Fuels; Engineering | CI2JA | WOS:000354571400018 |  |  |  |  | 2019-08-03 |  |  | 0 | 0 | 0 | 0 | 0 | 0 | 0 | 0 | 0 | 0 | 0 | 0 | 0
PT: J; AU: Ng, SH; Al-Sabawi, M; Wang, JS; Ling, H; Zheng, Y; Wei, Q; Ding, FC; Little, E; AF: Ng, Siauw H.; Al-Sabawi, Mustafa; Wang, Jinsheng; Ling, Hao; Zheng, Ying; Wei, Qiang; Ding, Fuchen; Little, Edward; TI: FCC coprocessing oil sands heavy gas oil and canola oil. 1. Yield structure; SO: FUEL; LA: English; DT: Article; DE: Oil sands heavy gas oil (HGO); Canola oil; Fatty acids; Advanced Cracking Evaluation (ACE) unit; Gasoline precursors; ID: CATALYTIC CRACKING; VEGETABLE-OILS; PRODUCT DISTRIBUTION; ANIMAL FATS; ORIGINS; FEEDSTOCKS; BIOMASS; OLEFINS; FUELS; AB: Reducing the carbon footprint or GHG emissions is a major challenge during the production and processing of Canadian oil sands bitumen for clean transportation fuels. Co-processing bitumen derived feeds and biomass may provide an alternative solution since the level of GHG emissions for producing renewable biofuels is considered significantly lower than that for fossil fuels. In many developed countries, it is required that biofuels replace from 6% to 10% of petroleum fuels in the near future. Co-processing biomass and bitumen feeds can use existing refining infrastructure and technologies, saving capital and operating costs. In addition, co-processing may generate synergies that improve gasoline and diesel qualities. The current study investigates the catalytic cracking performances of pure heavy gas oil (HGO) derived from oil sands synthetic crude and a mixture of 15 v% canola oil in HGO using a commercial equilibrium catalyst under typical FCC conditions. Cracking experiments were performed using a bench-scale Advanced Cracking Evaluation (ACE) unit at fixed weight hourly space velocity (WHSV) of 8 h(-1), 490-530 degrees C, and catalyst/oil ratios of 4-12 g/g. Higher conversion, dry gas yield, and liquefied petroleum gas (LPG) yield were observed at a given catalyst/oil ratio when cracking the HGO/canola oil blend compared with pure HGO. The increase in dry gas yield can be attributed to the decarboxylation and decarbonylation reactions in the presence of triglycerides composed of fatty acids in the feed, leading to the formation of CO2 and CO. In general, at a given conversion, the addition of canola oil resulted in lower gasoline yield at the expense of water formation. As well, lower coke yield was observed for the blend. The relatively high nitrogen content in the feeds played an important role in catalyst activity and selectivity, particularly at low reaction temperatures. (C) 2015 Crown Copyright and ELSEVIER Ltd. Published by Elsevier Ltd. All rights reserved. | [Ng, Siauw H.; Al-Sabawi, Mustafa; Wei, Qiang; Little, Edward] Nat Resources Canada, CanmetENERGY, Devon, AB T9G 1A8, Canada; [Wang, Jinsheng] Nat Resources Canada, CanmetENERGY, Ottawa, ON K1A 1M1, Canada; [Ling, Hao] E China Univ Sci & Technol, Dept Chem Engn, Shanghai 200237, Peoples R China; [Zheng, Ying] Univ New Brunswick, Dept Chem Engn, Fredericton, NB E3B 5A3, Canada; [Ding, Fuchen] Beijing Inst Petrochem Technol, Beijing 102600, Peoples R China | Ng, SH (reprint author), Nat Resources Canada, CanmetENERGY, 1 Oil Patch Dr, Devon, AB T9G 1A8, Canada. | sng@nrcan.gc.ca |  | Little, Edward Charles/0000-0001-7259-8791 | Canadian Program for Energy Research and Development (PERD) [A22.015] | The authors wish to thank the analytical laboratory of the CanmetENERGY Technology Centre for its technical support, and Suncor Energy Inc. for supplying the synthetic crude oil. Funding for this research has been provided by the Canadian Program for Energy Research and Development (PERD) with a project ID A22.015. |  | 18 | 5 | 6 | 1 | 53 | ELSEVIER SCI LTD | OXFORD | THE BOULEVARD, LANGFORD LANE, KIDLINGTON, OXFORD OX5 1GB, OXON, ENGLAND | 0016-2361 | 1873-7153 |  | FUEL | Fuel | SEP 15 | 2015 | 156 | [5 empty] | 163 | 176 |  | 10.1016/j.fuel.2015.03.077 |  |  |  | 14 | Energy & Fuels; Engineering, Chemical | Energy & Fuels; Engineering | CI2JA | WOS:000354571400020 |  |  |  |  | 2019-08-03 |  |  | 0 | 0 | 0 | 0 | 0 | 0 | 0 | 0 | 0 | 0 | 0 | 0 | 0
PT: J; AU: Liu, JJ; Yang, Z; Yan, XY; Ji, DP; Yang, YC; Hu, LC; AF: Liu, Jingjing; Yang, Zong; Yan, Xiaoyun; Ji, Dongping; Yang, Yongchang; Hu, Luchang; TI: Modes of occurrence of highly-elevated trace elements in superhigh-organic-sulfur coals; SO: FUEL; LA: English; DT: Article; DE: Mode of occurrence; Trace elements in coal; Superhigh-organic-sulfur coal; Late Permian; ID: LATE PERMIAN COALS; MARINE CARBONATE SUCCESSIONS; NEW-SOUTH-WALES; HESHAN COALFIELD; MINERAL MATTER; CHINA; GEOCHEMISTRY; GUIZHOU; ENRICHMENT; PROVINCE; AB: The concentrations and modes of occurrence of highly-elevated trace elements including V, Cr, Se, Mo, Cd, Re, and U in some late Permian coals preserved within marine carbonate successions from Southwest China, were investigated using inductively coupled-plasma mass spectrometry (ICP-MS), sequential chemical extraction procedures (SCEP), field emission-scanning electron microscopy in conjunction with an energy-dispersive X-ray spectrometer (FE SEM-EDS), and X-ray powder diffraction analysis (XRD). The coals present in this study are characterized by superhigh-organic-sulfur, ranging from 5.01% to 9.87%, and by highly-elevated concentrations of V (859 ppm on average), Cr (370 ppm), Se (29.3 ppm), Mo (364 ppm), Cd (3.87 ppm), Re (0.47 ppm), and U (214 ppm). The minerals in the coals are predominantly composed of illite or mixed-layer illite/smectite, which, together with quartz, were derived from sediment-source region. The SCEP results showed that elements V, Cr, Se, Re, U, and Mo are mainly associated with organic matter of the coal, and to a lesser extent, are associated with illite or mixed-layer illite/smectite. Traces of U-bearing minerals (coffinite and brannerite) were identified in the coal. Cadmium is mainly and Cr and Mo are partially distributed in sulfide minerals. A significant proportion of Re is also associated with the carbonate fraction. (C) 2015 Elsevier Ltd. All rights reserved. | [Liu, Jingjing; Yan, Xiaoyun; Ji, Dongping; Yang, Yongchang; Hu, Luchang] China Univ Min & Technol Beijing, Coll Geosci & Surveying Engn, Beijing 100083, Peoples R China; [Yang, Zong] Yunnan Inst Coal Geol Prospect, Kunming, Peoples R China | Liu, JJ (reprint author), China Univ Min & Technol Beijing, Coll Geosci & Surveying Engn, D11,Xueyuan Rd, Beijing 100083, Peoples R China. | liujingjing_cumtb@outlook.com |  |  | National Key Basic Research Program of China [2014CB238900]; National Natural Science Foundation of China [41420104001]; Program for Changjiang Scholars and Innovative Research Team in University [IRT13099] | This study was supported by the National Key Basic Research Program of China (No. 2014CB238900), the National Natural Science Foundation of China (No. 41420104001), and the Program for Changjiang Scholars and Innovative Research Team in University (IRT13099). Many thanks are given to Wenmei Chen, Xingwei Zhu, Weiguo Zhang, and Yunwei Xing for their help during sample preparation and ICP-MS analysis. We are very grateful to Prof. Shifeng Dai for polishing English language and advice on sequential chemical extraction procedures. |  | 65 | 60 | 65 | 5 | 66 | ELSEVIER SCI LTD | OXFORD | THE BOULEVARD, LANGFORD LANE, KIDLINGTON, OXFORD OX5 1GB, OXON, ENGLAND | 0016-2361 | 1873-7153 |  | FUEL | Fuel | SEP 15 | 2015 | 156 | [5 empty] | 190 | 197 |  | 10.1016/j.fuel.2015.04.034 |  |  |  | 8 | Energy & Fuels; Engineering, Chemical | Energy & Fuels; Engineering | CI2JA | WOS:000354571400022 |  |  |  |  | 2019-08-03 |  |  | 0 | 0 | 0 | 0 | 0 | 0 | 0 | 0 | 0 | 0 | 0 | 0 | 0
PT: J; AU: Yeh, TM; Hockstad, RL; Linic, S; Savage, PE; AF: Yeh, Thomas M.; Hockstad, Ryan L.; Linic, Suljo; Savage, Phillip E.; TI: Hydrothermal decarboxylation of unsaturated fatty acids over PtSnx/C catalysts; SO: FUEL; LA: English; DT: Article; DE: Pt; Sn; Oleic acid; Linoleic acid; Decarboxylation; Hydrothermal; ID: SUPERCRITICAL WATER; DIESEL FUEL; PROPANE DEHYDROGENATION; OLEIC-ACID; DEOXYGENATION; GASIFICATION; HYDROCARBONS; DEACTIVATION; DERIVATIVES; FEEDSTOCKS; AB: Decarboxylation of fatty acids is a path to fuel-range hydrocarbons from renewable plant and seed oils. Pt/C is an effective hydrothermal catalyst for decarboxylating saturated fatty acids without added hydrogen, but it has shown low selectivity and activity for decarboxylating unsaturated fatty acids, which are prevalent in plant oils from soy and algae. To develop better decarboxylation catalysts, we compared three different Sn containing alloys, Pt3Sn/C, PtSn/C, and PtSn3/C, to Pt/C by performing batch reactions in liquid water at 350 degrees C for two hours with stearic (C18:0), oleic (C18:1), and linoleic (C18:2) acids. Pt/C gave yields of 0.70 +/- 0.05, 0.16 +/- 0.03, and 0.083 +/- 0.009 for the C-17 alkane, but none of the direct decarboxylation products (i.e., C-17 alkenes), for the oleic and linoleic acid feeds. Stearic acid was the major byproduct from the unsaturated fatty acids. In contrast, the PtSnx/C catalysts provided two to three times higher C-17 alkane yields at identical conditions. Experiments in D2O showed that water molecules were a source of hydrogen for saturation of the fatty acids. These results show that PtSnx alloys give better performance than Pt alone for the hydrothermal conversion of renewable fatty acids to fuel range hydrocarbons. (C) 2015 Elsevier Ltd. All rights reserved. | [Yeh, Thomas M.; Hockstad, Ryan L.; Linic, Suljo; Savage, Phillip E.] Univ Michigan, Dept Chem Engn, Ann Arbor, MI 48109 USA; [Savage, Phillip E.] Penn State Univ, Dept Chem Engn, University Pk, PA 16802 USA | Savage, PE (reprint author), Penn State Univ, Dept Chem Engn, University Pk, PA 16802 USA. | psavage@engr.psu.edu |  | Savage, Phillip/0000-0002-7902-3744 | National Science foundation [EFRI-0937992]; Rackham Graduate School at the University of Michigan; Michigan College of Engineering | The authors thank the National Science foundation (Grant EFRI-0937992), the Rackham Graduate School at the University of Michigan, and the Michigan College of Engineering for their financial support. |  | 28 | 25 | 25 | 4 | 91 | ELSEVIER SCI LTD | OXFORD | THE BOULEVARD, LANGFORD LANE, KIDLINGTON, OXFORD OX5 1GB, OXON, ENGLAND | 0016-2361 | 1873-7153 |  | FUEL | Fuel | SEP 15 | 2015 | 156 | [5 empty] | 219 | 224 |  | 10.1016/j.fuel.2015.04.039 |  |  |  | 6 | Energy & Fuels; Engineering, Chemical | Energy & Fuels; Engineering | CI2JA | WOS:000354571400025 |  |  |  |  | 2019-08-03 |  |  | 0 | 0 | 0 | 0 | 0 | 0 | 0 | 0 | 0 | 0 | 0 | 0 | 0
PT: J; AU: Hartman, BE; Hatcher, PG; AF: Hartman, Blaine E.; Hatcher, Patrick G.; TI: Hydrothermal liquefaction of isolated cuticle of Agave americana and Capsicum annuum: Chemical characterization of petroleum-like products; SO: FUEL; LA: English; DT: Article; DE: Hydrothermal liquefaction; Cuticular material; Bio-oil; GC X GC-MS; ESI-FTICR-MS; ID: OIL-LIKE PRODUCTS; HYDROUS PYROLYSIS; ORGANIC-MATTER; MASS-SPECTRA; BIO-OILS; BIOMASS; WATER; CUTAN; CRUDE; AB: Hydrothermal liquefaction (HTL) of cuticular materials from Agave americana and Capsicum annuum was performed for extended periods of time (72 h) at 360 degrees C meant to simulate long-term maturation of the organic matter. Both cuticular materials displayed evidence for possible oil production from the amounts of polymethylenic carbons in C-13 solid-state nuclear magnetic resonance spectra. The bio-oil yields were approximately 35 wt.% and exhibited heating values of 40.5 MJ kg(-1), comparable to those of typical crude petroleum. Analysis by two dimensional gas chromatography indicated that the A. americana bio-oil was dominated by a homologous series of n-alkanes, whereas cyclic and aromatic compounds were the major compounds identified in the C. annumm bio-oil. Further analysis using electrospray ionization-Fourier transform ion cyclotron resonance-mass spectrometry revealed the bio-oil samples were predominantly lipid-like in character. The result of this study demonstrate that one can utilize highly aliphatic biopolymeric components of certain plant materials to produce bio-oils that have the potential to be utilized as alternative fuels. (C) 2015 Elsevier Ltd. All rights reserved. | [Hartman, Blaine E.; Hatcher, Patrick G.] Old Dominion Univ, Dept Chem & Biochem, Norfolk, VA 23529 USA | Hatcher, PG (reprint author), Old Dominion Univ, Dept Chem & Biochem, Norfolk, VA 23529 USA. | phatcher@odu.edu |  |  | Frank Batten Endowment Fund at Old Dominion University | The Frank Batten Endowment Fund at Old Dominion University funded this research. Agave americana leaf samples were collected from Norfolk Botanical Gardens with help from Les Parks. CPMAS-<SUP>13</SUP>C NMR and ESI-FTICR-MS analyses were conducted at COSMIC housed at Old Dominion University. |  | 39 | 11 | 11 | 0 | 50 | ELSEVIER SCI LTD | OXFORD | THE BOULEVARD, LANGFORD LANE, KIDLINGTON, OXFORD OX5 1GB, OXON, ENGLAND | 0016-2361 | 1873-7153 |  | FUEL | Fuel | SEP 15 | 2015 | 156 | [5 empty] | 225 | 233 |  | 10.1016/j.fuel.2015.04.044 |  |  |  | 9 | Energy & Fuels; Engineering, Chemical | Energy & Fuels; Engineering | CI2JA | WOS:000354571400026 |  |  |  |  | 2019-08-03 |  |  | 0 | 0 | 0 | 0 | 0 | 0 | 0 | 0 | 0 | 0 | 0 | 0 | 0
PT: J; AU: Sun, WJ; Feng, YY; Jiang, CF; Chu, W; AF: Sun, Wenjing; Feng, Yanyan; Jiang, Chengfa; Chu, Wei; TI: Fractal characterization and methane adsorption features of coal particles taken from shallow and deep coalmine layers; SO: FUEL; LA: English; DT: Article; DE: Fractal dimensions; N-2 adsorption/desorption isotherms; Modified Frenkel-Halsey-Hill equation; Neimark equation; Methane adsorption capacity; ID: X-RAY-SCATTERING; PORE STRUCTURE; ACTIVATED CARBON; POROUS MATERIALS; SURFACE-AREA; NORTH CHINA; DIMENSION; SIZE; NITROGEN; POROSITY; AB: Fractal characterization was conducted on coal samples collected from shallow and deep coal mine layers, to better understand the process required to exploit deep layer coal bed methane (CBM). Data from N-2 adsorption/desorption isotherms were used to assess the irregularities of coal pore surfaces (Ds) and the heterogeneities of pore structures (Dp) on the basis of modified Frenkel-Halsey-Hill (FHH) and Neimark equations. Fractal dimensions (D) calculated from the different analysis methods were compared. The results indicate that Ds values are sensitive to coal types that contain different fractal structural features. Shallow-deposited coal usually exhibits low Ds values, while coal collected from deep layers exhibits large Ds values. Carbon content and pore diameter are the main factors in determining the surface fractal dimensions. Deeper-deposited coal is characterized by rougher surfaces and more condensed pore networks. This is because these samples have higher carbon content and more micropores that formed under multiple conditions. Methane adsorption capacity is closely related to the Ds value, and a larger Ds value could indicate an increased capacity of methane adsorption. (C) 2015 Elsevier Ltd. All rights reserved. | [Sun, Wenjing] Guangdong Med Coll, Dongguan Sci Res Ctr, Dongguan 523808, Peoples R China; [Sun, Wenjing; Feng, Yanyan; Jiang, Chengfa; Chu, Wei] Sichuan Univ, Dept Chem Engn, Chengdu 610065, Peoples R China | Jiang, CF (reprint author), Sichuan Univ, Dept Chem Engn, Chengdu 610065, Peoples R China. | jiangcf@scu.edu.cn; chuwei1965_scu@163.com | Chu, Wei/C-6140-2011; Chu, Wei/I-4486-2013 | Chu, Wei/0000-0002-7166-5443; | National Basic Research Program of China (973 Program) [2011CB201202] | This work was financed under National Basic Research Program of China (973 Program) (2011CB201202). |  | 53 | 41 | 47 | 8 | 98 | ELSEVIER SCI LTD | OXFORD | THE BOULEVARD, LANGFORD LANE, KIDLINGTON, OXFORD OX5 1GB, OXON, ENGLAND | 0016-2361 | 1873-7153 |  | FUEL | Fuel | SEP 1 | 2015 | 155 | [5 empty] | 7 | 13 |  | 10.1016/j.fuel.2015.03.083 |  |  |  | 7 | Energy & Fuels; Engineering, Chemical | Energy & Fuels; Engineering | CH2ZC | WOS:000353893700002 |  |  |  |  | 2019-08-03 |  | 3902355 | 0 | 0 | 0 | 1 | 0 | 0 | 0 | 0 | 0 | 0 | 35 | 18 | 0
PT: J; AU: Niemeyer, KE; Daly, SR; Cannella, WJ; Hagen, CL; AF: Niemeyer, Kyle E.; Daly, Shane R.; Cannella, William J.; Hagen, Christopher L.; TI: Investigation of the LTC fuel performance index for oxygenated reference fuel blends; SO: FUEL; LA: English; DT: Article; DE: Low-temperature combustion; HCCI engines; Gasoline; Octane number; ID: CHARGE COMPRESSION-IGNITION; LOW-TEMPERATURE COMBUSTION; HCCI COMBUSTION; WET ETHANOL; ENGINE; EMISSIONS; SIMULATION; STRATEGIES; MODEL; EFFICIENCY; AB: A new metric for ranking the suitability of fuels in LTC engines was recently introduced, based on the fraction of potential fuel savings achieved in the FTP-75 light-duty vehicle driving cycle. In the current study, this LTC fuel performance index was calculated computationally and analyzed for a number of fuel blends comprised of n-heptane, isooctane, toluene, and ethanol in various combinations and ratios corresponding to octane numbers from 0 to 100. In order to calculate the LTC index for each fuel, computational driving cycle simulations were first performed using a typical light-duty passenger vehicle, providing pairs of engine speed and load points. Separately, for each fuel blend considered, single-zone naturally aspirated HCCI engine simulations with a compression ratio of 9.5 were performed in order to determine the operating envelopes. These results were combined to determine the varying improvement in fuel economy offered by fuels, forming the basis for the LTC fuel index. The resulting fuel performance indices ranged from 36.4 for neat n-heptane (PRF0) to 9.20 for a three-component blend of n-heptane, isooctane, and ethanol (ERF1). For the chosen engine and chosen conditions, in general lower-octane fuels performed better, resulting in higher LTC fuel index values; however, the fuel performance index correlated poorly with octane rating for less-reactive, higher-octane fuels. (C) 2015 Elsevier Ltd. All rights reserved. | [Niemeyer, Kyle E.; Daly, Shane R.] Oregon State Univ, Sch Mech Ind & Mfg Engn, Corvallis, OR 97331 USA; [Cannella, William J.] Chevron Energy Technol Co, Richmond, CA 94802 USA; [Hagen, Christopher L.] Oregon State Univ Cascades, Sch Mech Ind & Mfg Engn, Bend, OR 97701 USA | Niemeyer, KE (reprint author), Oregon State Univ, Sch Mech Ind & Mfg Engn, Corvallis, OR 97331 USA. | Kyle.Niemeyer@oregonstate.edu | Niemeyer, Kyle E/B-7902-2008 | Niemeyer, Kyle E/0000-0003-4425-7097; Daly, Shane/0000-0003-4489-0052 | Chevron Energy Technology Company | The authors gratefully acknowledge the Chevron Energy Technology Company for supporting this research. |  | 93 | 3 | 3 | 3 | 27 | ELSEVIER SCI LTD | OXFORD | THE BOULEVARD, LANGFORD LANE, KIDLINGTON, OXFORD OX5 1GB, OXON, ENGLAND | 0016-2361 | 1873-7153 |  | FUEL | Fuel | SEP 1 | 2015 | 155 | [5 empty] | 14 | 24 |  | 10.1016/j.fuel.2015.04.010 |  |  |  | 11 | Energy & Fuels; Engineering, Chemical | Energy & Fuels; Engineering | CH2ZC | WOS:000353893700003 |  |  |  |  | 2019-08-03 |  |  | 0 | 0 | 0 | 0 | 0 | 0 | 0 | 0 | 0 | 0 | 0 | 0 | 0
PT: J; AU: Jia, GR; Yao, MF; Liu, HF; Zhang, P; Chen, BL; Wei, LX; AF: Jia, Guorui; Yao, Mingfa; Liu, Haifeng; Zhang, Peng; Chen, Beiling; Wei, Lixia; TI: PAHs formation simulation in the premixed laminar flames of TRF with alcohol addition using a semi-detailed combustion mechanism; SO: FUEL; LA: English; DT: Article; DE: Butanol; Ethanol; Methanol; TRF; PAH; ID: LOW-TEMPERATURE COMBUSTION; N-HEPTANE FLAMES; DIESEL FUEL SURROGATES; EMISSION CHARACTERISTICS; MIXTURES; METHANOL; ENGINE; BUTANOL; IGNITION; SPEEDS; AB: Toluene reference fuel (TRF) is a kind of surrogate fuel for diesel. Clarifying the combustion mechanism of TRF is a key to understand the combustion of diesel. Alcohols are added into diesel to reduce the soot emission from engines. The formation mechanism of soot precursors, i.e., polyaromatic hydrocarbons (PAHs), in the premixed laminar flames of TRF, methanol-TRF blend, ethanol-TRF blend, and n-butanol-TRF blend were investigated experimentally and theoretically. A partly reduced n-butanol combustion mechanism, including the sub-mechanism of methanol and ethanol, and a partly reduced soot formation mechanism were merged into a partly reduced mechanism of TRF to simulate the combustion of the TRF-alcohol blends. Additions of methanol, ethanol, and n-butanol can reduce the mole fractions of the PAHs in TRF flames at an equivalence ratio of 2.0. The mole fractions of the PAHs in the flames are in the order of n-butanol-TRF < ethanol-TRF < methanol-TRF (<TRF) at a fixed oxygen content of 4.0%. The simulation results show that benzene is overwhelmingly produced from the toluene in TRF. Additions of the alcohols into TRF have negligible effect on the branching ratios of toluene consumption, but may increase the mole fractions of OH and O, which accelerate the oxidation of PAHs formed in the flames, at the fixed oxygen content of 4.0%. The decrease of PAHs can be attributed to the effect of dilution by the additions of the alcohols. (C) 2015 Elsevier Ltd. All rights reserved. | [Jia, Guorui; Yao, Mingfa; Liu, Haifeng; Zhang, Peng; Chen, Beiling; Wei, Lixia] Tianjin Univ, State Key Lab Engines, Tianjin 30072, Peoples R China | Wei, LX (reprint author), Tianjin Univ, State Key Lab Engines, Tianjin 30072, Peoples R China. | feilix@tju.edu.cn |  |  | National Natural Science Found of China (NSFC) [51320105008] | The authors would like to acknowledge the financial support provided by the National Natural Science Found of China (NSFC) through its Project of 51320105008. |  | 43 | 12 | 12 | 2 | 44 | ELSEVIER SCI LTD | OXFORD | THE BOULEVARD, LANGFORD LANE, KIDLINGTON, OXFORD OX5 1GB, OXON, ENGLAND | 0016-2361 | 1873-7153 |  | FUEL | Fuel | SEP 1 | 2015 | 155 | [5 empty] | 44 | 54 |  | 10.1016/j.fuel.2015.04.013 |  |  |  | 11 | Energy & Fuels; Engineering, Chemical | Energy & Fuels; Engineering | CH2ZC | WOS:000353893700006 |  |  |  |  | 2019-08-03 |  |  | 0 | 0 | 0 | 0 | 0 | 0 | 0 | 0 | 0 | 0 | 0 | 0 | 0
PT: J; AU: Dong, L; Zhang, Y; Zhao, YM; Wang, HK; Wang, YA; Luo, ZF; Jiang, HS; Yang, XL; Duan, CL; Zhang, B; AF: Dong, Liang; Zhang, Yong; Zhao, Yuemin; Wang, Houkun; Wang, Yanan; Luo, Zhenfu; Jiang, Haishen; Yang, Xuliang; Duan, Chenlong; Zhang, Bo; TI: Deash and desulfurization of fine coal using a gas-vibro fluidized bed; SO: FUEL; LA: English; DT: Article; DE: Deash; Desulfurization; Gas-vibro fluidized bed; Fluidized bed separator; ID: DRY BENEFICIATION; SEGREGATION; BUBBLE; PERFORMANCE; SEPARATION; MODEL; SIZE; AB: Coal is one of the most important primary energy sources worldwide. With the shortage of water resources and increasing acid rain, the studies on dry coal beneficiation have become more and more important. In this study, a gas-vibro fluidized bed introducing active pulsing gas into an air-dense medium fluidized bed was used for the deash and desulfurization of fine coal. The effects of gas velocity and pulsation frequency on the separation efficiency were investigated. The results show that acted by the active pulsing air flow the separation efficiency was enhanced when the pulsation frequency (f) ranged from 3.49 Hz to 5.24 Hz. Inorganic sulfur species such as pyrites and sulfate were removed efficiently. The SO2 emission during coal combustion could be reduced evidently after separation. (C) 2015 Elsevier Ltd. All rights reserved. | [Dong, Liang; Zhang, Yong; Zhao, Yuemin; Wang, Houkun; Wang, Yanan; Luo, Zhenfu; Jiang, Haishen; Yang, Xuliang; Duan, Chenlong; Zhang, Bo] China Univ Min & Technol, Sch Chem Engn & Technol, Xuzhou 221116, Peoples R China | Dong, L (reprint author), China Univ Min & Technol, Sch Chem Engn & Technol, Xuzhou 221116, Peoples R China. | dong_liang2008@126.com; ymzhao_paper@126.com |  |  | National Key Basic Research Program of China (973 Program) [2012CB214904]; Specialized Research Fund for the Doctoral Program of Higher Education [20120095130001]; National Natural Science Foundation of China [51221462, 51134022] | The research work is financially supported by the National Key Basic Research Program of China (973 Program) (No. 2012CB214904), the Specialized Research Fund for the Doctoral Program of Higher Education (No. 20120095130001), and the National Natural Science Foundation of China (Nos. 51221462 and 51134022). Author Liang Dong would like to express his gratitude to Dr. Tao Zhang, and his affiliations, Advanced Analysis & Computation Center, for giving the particular analysis using Xray photoelectron spectroscopy. |  | 23 | 12 | 13 | 1 | 64 | ELSEVIER SCI LTD | OXFORD | THE BOULEVARD, LANGFORD LANE, KIDLINGTON, OXFORD OX5 1GB, OXON, ENGLAND | 0016-2361 | 1873-7153 |  | FUEL | Fuel | SEP 1 | 2015 | 155 | [5 empty] | 55 | 62 |  | 10.1016/j.fuel.2015.03.073 |  |  |  | 8 | Energy & Fuels; Engineering, Chemical | Energy & Fuels; Engineering | CH2ZC | WOS:000353893700007 |  |  |  |  | 2019-08-03 |  |  | 0 | 0 | 0 | 0 | 0 | 0 | 0 | 0 | 0 | 0 | 0 | 0 | 0
PT: J; AU: Leng, LJ; Yuan, XZ; Zeng, GM; Shao, JG; Chen, XH; Wu, ZB; Wang, H; Peng, X; AF: Leng, Lijian; Yuan, Xingzhong; Zeng, Guangming; Shao, Jianguang; Chen, Xiaohong; Wu, Zhibin; Wang, Hou; Peng, Xin; TI: Surface characterization of rice husk bio-char produced by liquefaction and application for cationic dye (Malachite green) adsorption; SO: FUEL; LA: English; DT: Article; DE: Rice husk; Liquefaction byproduct; Bio-char; Malachite green; Oxygen-containing functional group; ID: WASTE-WATER; ACTIVATED CARBONS; AQUEOUS-SOLUTION; SEWAGE-SLUDGE; THERMOCHEMICAL LIQUEFACTION; GRAPHENE OXIDE; METHYLENE-BLUE; OIL PRODUCTION; POROUS CARBON; SOLID-WASTES; AB: The byproduct (bio-char) from liquefaction of rice husk with water, water/ethanol (V/V, 5:5), or ethanol as the solvent at 260-340 degrees C was characterized in terms of its elemental composition, thermogravimetric characteristics, surface area and pore size distribution, morphology, and oxygen-containing functional group composition. The liquefaction bio-char produced with water (WBC) or water/ethanol (WEBC) as the solvent was rich in phenolic groups and bio-char with ethanol as the solvent (EBC) was rich in carboxylic and lactonic groups. Dye adsorption results indicate that the liquefaction bio-char was effective on cationic Malachite green (MG) removal from aqueous solution, but was not on anionic Methyl orange. It was also shown that the MG adsorption behaviors depended strongly on the oxygen-containing functional groups especially carboxylic groups. EBC (adsorption capacities, 32.5-67.6 mg g(-1)) was more effective on MG adsorption than WBC and WEBC. The adsorption equilibrium, kinetic, thermodynamic, and mechanism analysis indicate that electrostatic attraction was the major force for MG adsorption onto the bio-char. The MG adsorption kinetic fitted Pseudo-second-order model well and the isotherm can be well described by Langmuir, Freundlich, and Temkin models. The RH bio-char (byproduct) produced from liquefaction could be served as potential low-cost adsorbent for cationic dye removal from aqueous solution. (C) 2015 Elsevier Ltd. All rights reserved. | [Leng, Lijian; Yuan, Xingzhong; Zeng, Guangming; Shao, Jianguang; Wu, Zhibin; Wang, Hou; Peng, Xin] Hunan Univ, Coll Environm Sci & Engn, Changsha 410082, Hunan, Peoples R China; [Leng, Lijian; Yuan, Xingzhong; Zeng, Guangming; Shao, Jianguang; Wu, Zhibin; Wang, Hou; Peng, Xin] Hunan Univ, Minist Educ, Key Lab Environm Biol & Pollut Control, Changsha 410082, Hunan, Peoples R China; [Chen, Xiaohong] Cent S Univ, Sch Business, Changsha 410083, Hunan, Peoples R China | Yuan, XZ (reprint author), Hunan Univ, Coll Environm Sci & Engn, Changsha 410082, Hunan, Peoples R China. | yxz@hnu.edu.cn | Wu, Zhibin/J-3022-2016; Leng, Lijian/B-1752-2018; leng, lijian/H-2785-2013; Xingzhong, Yuan/E-2109-2016; Hou, Wang/I-3911-2019; Wang, Hou/E-5264-2013 | Wu, Zhibin/0000-0002-8824-2287; Leng, Lijian/0000-0002-0863-7036; Wang, Hou/0000-0002-2066-1856 | National Natural Science Foundation of China, China [21276069, 71431006]; Specialized Research Fund for the Doctoral Program of Higher Education, China [20120161130002]; Collaborative Innovation Center of Resource-conserving & Environment-friendly Society and Ecological Civilization, China | The authors gratefully acknowledge the financial support provided by the National Natural Science Foundation of China, China (Nos. 21276069 and 71431006), the Specialized Research Fund for the Doctoral Program of Higher Education, China (No. 20120161130002), and the Collaborative Innovation Center of Resource-conserving & Environment-friendly Society and Ecological Civilization, China. |  | 42 | 80 | 82 | 17 | 184 | ELSEVIER SCI LTD | OXFORD | THE BOULEVARD, LANGFORD LANE, KIDLINGTON, OXFORD OX5 1GB, OXON, ENGLAND | 0016-2361 | 1873-7153 |  | FUEL | Fuel | SEP 1 | 2015 | 155 | [5 empty] | 77 | 85 |  | 10.1016/j.fuel.2015.04.019 |  |  |  | 9 | Energy & Fuels; Engineering, Chemical | Energy & Fuels; Engineering | CH2ZC | WOS:000353893700010 |  |  |  |  | 2019-08-03 |  |  | 0 | 0 | 0 | 0 | 0 | 0 | 0 | 0 | 0 | 0 | 0 | 0 | 0
PT: J; AU: De Silva, GPD; Ranjith, PG; Perera, MSA; AF: De Silva, G. P. D.; Ranjith, P. G.; Perera, M. S. A.; TI: Geochemical aspects of CO2 sequestration in deep saline aquifers: A review; SO: FUEL; LA: English; DT: Review; DE: CO2 geo-sequestration; Saline aquifers; Geo-chemistry; Solubility trapping; Mineral trapping; Sandstone; ID: SUPERCRITICAL CARBON-DIOXIDE; STORAGE CAPACITY ESTIMATION; IN-SITU CONDITIONS; GEOLOGICAL STORAGE; AQUEOUS-SOLUTIONS; GREENHOUSE GASES; CLIMATE-CHANGE; IMPROVED MODEL; PURE WATER; DISPOSAL; AB: Carbon dioxide has been identified as one of the main compounds affecting the stability of the earth's climate. The reduction of the total volume of greenhouse gases emitted to the atmosphere is considered a key mechanism to mitigate climate change. Geological storage of CO2 in deep saline aquifers is currently a well-accepted method of storage, because saline aquifers have larger storage capacities than other geological media. Rock-water-CO2 interactions initiated in the aquifer with CO2 injection play a vital role in CO2 sequestration in saline aquifers, and include different trapping mechanisms: geological trapping, hydrodynamic trapping and geo-chemical trapping (solubility trapping and mineral trapping). Of these, geological trapping and solubility trapping are more effective in the short term, but mineral trapping is safer and more economical in the long term. Current knowledge of geochemical trapping is still at an early stage compared to other trapping mechanisms due to the extensive time required to complete the process. To date, very few studies have been conducted on sandstone reservoirs, which are considered to have the largest storage capacity among geological formations. However, due to the long-term safety of CO2 storage with geochemical trapping, there has been a recent trend to research this process. Both solubility and mineral trapping processes in saline aquifers depend on injecting CO2 and the fluid-rock mineral properties of the aquifers. Until very recently, although it was assumed that temperature, pressure, the salinity of the formation water and the mineral composition of the formation rock are the only parameters which affect mineral trapping, recent research has shown that a number of other reservoir parameters, such as layer thickness, tilt angle, anisotropy and bedding pattern may also significantly affect geochemical trapping. This review provides a comprehensive examination of the current knowledge of the geo-chemistry of solubility and mineral trapping processes in deep saline aquifers. (C) 2015 Published by Elsevier Ltd. | [De Silva, G. P. D.; Ranjith, P. G.; Perera, M. S. A.] Monash Univ, Civil Eng Dept, Deep Earth Energy Res Lab, Clayton, Vic 3800, Australia | Ranjith, PG (reprint author), Monash Univ, Civil Eng Dept, Deep Earth Energy Res Lab, Bldg 60, Clayton, Vic 3800, Australia. | ranjith.pg@monash.edu | Ranjith, P.g./F-1603-2015; Perera, Mandadige/O-3640-2018 | Ranjith, P.g./0000-0003-0094-7141; Perera, Samintha/0000-0002-6784-0544 |  |  |  | 106 | 54 | 54 | 6 | 106 | ELSEVIER SCI LTD | OXFORD | THE BOULEVARD, LANGFORD LANE, KIDLINGTON, OXFORD OX5 1GB, OXON, ENGLAND | 0016-2361 | 1873-7153 |  | FUEL | Fuel | SEP 1 | 2015 | 155 | [5 empty] | 128 | 143 |  | 10.1016/j.fuel.2015.03.045 |  |  |  | 16 | Energy & Fuels; Engineering, Chemical | Energy & Fuels; Engineering | CH2ZC | WOS:000353893700014 |  |  |  |  | 2019-08-03 |  |  | 0 | 0 | 0 | 0 | 0 | 0 | 0 | 0 | 0 | 0 | 0 | 0 | 0
PT: J; AU: Gomes, MG; Santos, DQ; de Morais, LC; Pasquini, D; AF: Gomes, Michelle Garcia; Santos, Douglas Queiroz; de Morais, Luis Carlos; Pasquini, Daniel; TI: Purification of biodiesel by dry washing, employing starch and cellulose as natural adsorbents; SO: FUEL; LA: English; DT: Article; DE: Sunflower oil; Biodiesel; Purification; Natural adsorbents; ID: SOYBEAN OIL; AB: This work describes a study of the purification of biodiesel produced from sunflower oil by dry cold washing using natural adsorbents as cellulose and starch from different sources (corn, potato, cassava and rice), and the comparison with dry cold washing with a commercial adsorbent Select 450 (R) and with the conventional wet washing with hot water. The purification by dry washing was carried out by varying the amount of adsorbents in 1%, 2%, 5% and 10% (w/v) at 25 degrees C for 10 min. For the purification by wet washing, the biodiesel was successively washed with acidified water and pure water at 85 degrees C until neutralisation. The efficiency of the processes for the removal of biodiesel impurities was evaluated by determining the acidity index, combined alkalinity, free glycerine and turbidity of the biodiesel. All adsorbents studied presented good efficiency in the removal of the impurities and showed similar behaviour independent of the kind or amount of adsorbent employed. The use of natural adsorbents for the purification of biodiesel have been shown to be a promissory process to be applied as an industrial stage of the purification of biodiesel during their production. (C) 2015 Elsevier Ltd. All rights reserved. | [Gomes, Michelle Garcia; Pasquini, Daniel] Univ Fed Uberlandia, Inst Chem, BR-38400902 Uberlandia, MG, Brazil; [Santos, Douglas Queiroz] Univ Fed Uberlandia, Tech Sch Hlth, BR-38400902 Uberlandia, MG, Brazil; [de Morais, Luis Carlos] Univ Fed Triangulo Mineiro, Inst Exact Sci Nat & Educ, BR-38064200 Uberaba, MG, Brazil | Pasquini, D (reprint author), Univ Fed Uberlandia, Inst Chem, Av Joao Naves Avila 2121,Bloco 1D, BR-38400902 Uberlandia, MG, Brazil. | pasquini@iqufu.ufu.br | MORAIS, LUIS/D-3497-2017; PASQUINI, DANIEL/P-9889-2019; Santos, Douglas/L-6264-2016 | Santos, Douglas/0000-0002-3258-8932 | CAPES; CNPq; FAPEMIG | The authors thank CAPES, CNPq and FAPEMIG by financial support and Sanitation Laboratory of Civil Engineering from Federal University of Uberlandia for conducting the turbidity tests. |  | 22 | 17 | 17 | 1 | 37 | ELSEVIER SCI LTD | OXFORD | THE BOULEVARD, LANGFORD LANE, KIDLINGTON, OXFORD OX5 1GB, OXON, ENGLAND | 0016-2361 | 1873-7153 |  | FUEL | Fuel | SEP 1 | 2015 | 155 | [5 empty] | 1 | 6 |  | 10.1016/j.fuel.2015.04.012 |  |  |  | 6 | Energy & Fuels; Engineering, Chemical | Energy & Fuels; Engineering | CH2ZC | WOS:000353893700001 |  |  |  |  | 2019-08-03 |  |  | 0 | 0 | 0 | 0 | 0 | 0 | 0 | 0 | 0 | 0 | 0 | 0 | 0
PT: J; AU: Bajamundi, CJE; Vainikka, P; Hedman, M; Silvennoinen, J; Heinanen, T; Taipale, R; Konttinen, J; AF: Bajamundi, Cyril Jose E.; Vainikka, Pasi; Hedman, Merja; Silvennoinen, Jaani; Heinanen, Teemu; Taipale, Raili; Konttinen, Jukka; TI: Searching for a robust strategy for minimizing alkali chlorides in fluidized bed boilers during burning of high SRF-energy-share fuel; SO: FUEL; LA: English; DT: Article; DE: SRF; Waste-to-energy; Corrosion; Alkali chloride mitigation; ID: SEWAGE-SLUDGE; POTASSIUM-CHLORIDE; TRACE-ELEMENTS; FIRED BOILERS; HEAVY-METALS; FLUE-GAS; COMBUSTION; WASTE; CORROSION; DEPOSITS; AB: To meet the increasing volume of waste to be treated via energy recovery, high SRF-energy-share fuel is being fired in conventional waste-to-energy facilities. In this work, corrosion related risk during firing of 70 e-% share ( target fuel) is studied and compared against the base case fuel containing 50 e-% share. Cl and S concentration is highest in the target fuel as a direct result of increasing the proportion of SRF in the fuel mixture. Br, Zn and Pb showed the same trend. Meanwhile, the concentration of Na, K, Al and Si are highly dependent on the type of the SRF fired. The corrosion risk of the base and target fuels are analyzed using the composition of the fine aerosol fraction and deposit samples measured near the vicinity of the superheater. Surprisingly aerosols for the target fuel are less risky - having less Cl and more S, than that of the base fuel. The effects of sulfur based additives - elemental sulfur and sulfate injection, and fuel substitution on the risk of superheater corrosion are likewise analyzed. All these strategies can reduce the concentration of Cl in the aerosols, however it is concluded that sulfate injection is considered as a robust strategy for mitigating alkali chloride formation. Sulfate injection is able to reduce Cl in the aerosols and deposits regardless of the quality of the fuel mixture. Robust strategies are important in ensuring the boiler performance during high SRF-energy share firing. An attempt of linking the quality of the deposits and the properties of the flue gas and aerosols around the superheater using partial least squares regression is also presented. (C) 2015 Elsevier Ltd. All rights reserved. | [Bajamundi, Cyril Jose E.; Vainikka, Pasi; Taipale, Raili] VTT Tech Res Ctr Finland Ltd, Jyvaskyla 40101, Finland; [Bajamundi, Cyril Jose E.] Univ Jyvaskyla, Dept Chem Renewable Nat Resources & Chem Living E, FI-40014 Jyvaskyla, Finland; [Hedman, Merja; Silvennoinen, Jaani] Valmet Technol Oy, FI-33101 Tampere, Finland; [Heinanen, Teemu] Stora Enso Newsprint & Book Paper, FI-46900 Anjalankoski, Finland; [Konttinen, Jukka] Tampere Univ Technol, Dept Chem & Bioengn, FI-33101 Tampere, Finland | Bajamundi, CJE (reprint author), VTT Tech Res Ctr Finland Ltd, Koivurannantie 1 PL 1603, Jyvaskyla 40101, Finland. | cyril.bajamundi@vtt.fi |  |  | RECOMBIO project [TREN/FP7EN/239530/] | We are thankful to the OSER project, Valmet Power, Foster Wheeler, the European Regional Development Fund, and RECOMBIO project TREN/FP7EN/239530/ for the resources shared for this study. We appreciate Stora Enso Oyj for sharing the data presented in this paper. Likewise we acknowledge Marko Rasanen and Juho Kauppinen for the collection of aerosol samples, Muhammad Nasrullah for carefully collecting and preparing the fuel samples for analysis. |  | 54 | 4 | 4 | 0 | 0 | ELSEVIER SCI LTD | OXFORD | THE BOULEVARD, LANGFORD LANE, KIDLINGTON, OXFORD OX5 1GB, OXON, ENGLAND | 0016-2361 | 1873-7153 |  | FUEL | Fuel | SEP 1 | 2015 | 155 | [5 empty] | 25 | 36 |  | 10.1016/j.fuel.2015.03.087 |  |  |  | 12 | Energy & Fuels; Engineering, Chemical | Energy & Fuels; Engineering | CH2ZC | WOS:000353893700004 |  |  |  |  | 2019-08-03 |  |  | 0 | 0 | 0 | 0 | 0 | 0 | 0 | 0 | 0 | 0 | 0 | 0 | 0
PT: J; AU: Carroll, JP; Finnan, JM; Biedermann, F; Brunner, T; Obernberger, I; AF: Carroll, J. P.; Finnan, J. M.; Biedermann, F.; Brunner, T.; Obernberger, I.; TI: Air staging to reduce emissions from energy crop combustion in small scale applications; SO: FUEL; LA: English; DT: Article; DE: Biomass combustion; Air staging; PM1 and NOx emissions; Energy grasses; ID: NOX REDUCTION; BIOMASS COMBUSTION; STAGED AIR; AB: The results of experimental work to investigate the effects of air staging on emissions from energy crop combustion in small scale applications are presented. Five different biomass fuels (wood, willow, miscanthus, tall fescue and cocksfoot) were combusted in a small scale (35 kW) biomass boiler and three different tests looking at the effects of (1) air ratio in the primary combustion chamber (primary air ratio), (2) temperature in the primary combustion chamber, and (3) overall excess air ratio, on NOx and particulate emissions were conducted. It was shown that by varying the primary air ratio, NOx emission reductions of between 15% (wood) and 30% (Miscanthus) and PM1 reductions of between 16% (cocksfoot) and 26% (wood) were possible. For all fuels, both NOx and particulate emissions were minimised at a primary air ratio of 0.8. Particulate emissions from miscanthus increased with increasing temperature in the primary combustion chamber, NOx emissions from Miscanthus and from willow also increased with temperature. Overall excess air ratio has no effect on emissions as no significant differences were found for any of the fuels. Emissions of particulates and oxides of nitrogen from a wide range of biomass feedstocks can be minimised by optimising the primary air ratio and by maintaining a temperature in the primary combustion chamber of approximately 900 degrees C. (C) 2015 Elsevier Ltd. All rights reserved. | [Carroll, J. P.; Finnan, J. M.] TEAGASC, Crops Environm & Land Use Programme, Carlow, Ireland; [Brunner, T.; Obernberger, I.] BIOENERGY 2020 GmbH, Graz, Austria; [Biedermann, F.; Brunner, T.; Obernberger, I.] BIOS Bioenergy GmbH, Graz, Austria; [Biedermann, F.; Brunner, T.; Obernberger, I.] Graz Univ Technol, Inst Proc & Particle Engn, A-8010 Graz, Austria | Carroll, JP (reprint author), TEAGASC, Crops Environm & Land Use Programme, Oak Pk Crops Res, Carlow, Ireland. | john.carroll@teagasc.ie | Finnan, John M/D-1326-2016 | Finnan, John M/0000-0002-0236-8605 | Sustainable Energy Authority of Ireland | The authors would like to thank the Sustainable Energy Authority of Ireland for funding this research through the ERANET Bioenergy scheme. The authors are also grateful to Dr. Kevin McDonnell and Dr. Gerard Devlin of University College Dublin for the use of pelleting equipment. |  | 18 | 24 | 25 | 3 | 38 | ELSEVIER SCI LTD | OXFORD | THE BOULEVARD, LANGFORD LANE, KIDLINGTON, OXFORD OX5 1GB, OXON, ENGLAND | 0016-2361 | 1873-7153 |  | FUEL | Fuel | SEP 1 | 2015 | 155 | [5 empty] | 37 | 43 |  | 10.1016/j.fuel.2015.04.008 |  |  |  | 7 | Energy & Fuels; Engineering, Chemical | Energy & Fuels; Engineering | CH2ZC | WOS:000353893700005 |  |  |  |  | 2019-08-03 |  |  | 0 | 0 | 0 | 0 | 0 | 0 | 0 | 0 | 0 | 0 | 0 | 0 | 0
PT: J; AU: Wang, CR; Buchanan, JS; Kliewer, WR; Qian, KN; AF: Wang, Chengrong; Buchanan, J. Scott; Kliewer, Wayne R.; Qian, Kuangnan; TI: Water-washing to reduce metals in oils extracted from Nannochloropsis algae for potential FCC feedstock; SO: FUEL; LA: English; DT: Article; DE: Algae; Metals; Refining; Catalytic cracking; ID: MICROALGAE; BIOFUELS; CRACKING; CATALYST; BIOMASS; FUELS; AB: Algae cultivation offers the potential to produce biofuels with much higher productivity than conventional soil-based crops. Organic oils can be extracted from algae using solvents such as alcohols and paraffins. A challenge is to define the most economical means to process these extracted oils into products such as chemical intermediates and liquid fuels. One approach is to add algal oils directly into the petroleum-based feeds to existing refinery processes such as fluid catalytic cracking ( FCC) or hydroprocessing. Maximum acceptable levels were defined for contaminants such as sodium, potassium, calcium, phosphorus, and nitrogen in the feed to an FCC unit, based on refinery experience. Cracking runs in a laboratory unit confirmed the large decrease in conversion for high levels of sodium and potassium. For a laboratory sample of Nannochloropsis algae, the level of metals was far too high in the whole algae or in oils extracted from the algae using ethanol or n-heptane to allow their inclusion in FCC feedstock, even at a level of 2% algal product in the FCC feed. Washing the extracted oil with water removed only modest amounts of metals. It was found that washing the algae with water first, and then doing solvent extractions, resulted in oils with metals levels low enough for co-feeding to an FCC unit at a level of 2%. The oil yields by mass from the starting algae from this route were 21% for ethanol solvent, and 10% for heptane solvent. If an FCC unit were completely dedicated to bio-feeds without the necessity of co-processing petroleum feedstocks, the unit might operate with a different catalyst and different set of operating constraints, but that is beyond the scope of this study. (C) 2015 Elsevier Ltd. All rights reserved. | [Wang, Chengrong] ExxonMobil Res & Engn Co, Paulsboro, NJ 08066 USA; [Buchanan, J. Scott; Kliewer, Wayne R.; Qian, Kuangnan] ExxonMobil Res & Engn Co, Annandale, NJ 08801 USA | Wang, CR (reprint author), ExxonMobil Res & Engn Co, 600 Billingsport Rd, Paulsboro, NJ 08066 USA. | Chengrong.Wang@ExxonMobil.com | [5 empty] | 15 | 5 | 5 | 0 | 0 | ELSEVIER SCI LTD | OXFORD | THE BOULEVARD, LANGFORD LANE, KIDLINGTON, OXFORD OX5 1GB, OXON, ENGLAND | 0016-2361 | 1873-7153 |  | FUEL | Fuel | SEP 1 | 2015 | 155 | [5 empty] | 63 | 67 |  | 10.1016/j.fuel.2015.03.074 |  |  |  | 5 | Energy & Fuels; Engineering, Chemical | Energy & Fuels; Engineering | CH2ZC | WOS:000353893700008 |  |  |  |  | 2019-08-03 |  |  | 0 | 0 | 0 | 0 | 0 | 0 | 0 | 0 | 0 | 0 | 0 | 0 | 0
PT: J; AU: Muthukumaran, N; Saravanan, CG; Yadav, SPR; Vallinayagam, R; Vedharaj, S; Roberts, WL; AF: Muthukumaran, N.; Saravanan, C. G.; Yadav, S. Prasanna Raj; Vallinayagam, R.; Vedharaj, S.; Roberts, W. L.; TI: Synthesis of cracked Calophyllum inophyllum oil using fly ash catalyst for diesel engine application; SO: FUEL; LA: English; DT: Article; DE: Calophyllum inophyllum oil; Cracking; Fly ash; Combustion; Emission; Diesel engine; ID: BIODIESEL PRODUCTION; PINE OIL; VEGETABLE-OILS; RECENT TRENDS; RAPESEED OIL; COMBUSTION; FUELS; EMISSIONS; IMPACT; BLENDS; AB: In this study, production of hydrocarbon fuel from Calophyllum inophyllum oil has been characterized for diesel engine application, by appraising essential fuel processing parameters. As opposed to traditional trans-esterification process, the reported oil was cracked using a catalyst, as the latter improves the fuel properties better than the former. In a bid to make the production process economically viable, a waste and cheap catalyst, RFA (raw fly ash), has been capitalized for the cracking process as against the conventional zeolite catalyst. The fuel production process, which is performed in a fixed bed catalytic reactor, was done methodologically after comprehensively studying the characteristics of fly ash catalyst. Significantly, fly ash characterization was realized using SEM and EDS, which demarcated the surface and internal structures of fly ash particles before and after cracking. After the production of hydrocarbon fuel from C. inophyllum oil, the performed compositional analysis in GC-MS revealed the presence of esters, parfins and olefins. Followed by the characterization of catalytically cracked C. inophyllum oil, suitable blends of it with diesel were tested in a single cylinder diesel engine. From the engine experimental results, BTE (brake thermal efficiency) of the engine for B25 (25% cracked C. inophyllum oil and 75% diesel) was observed to be closer to diesel, while it decreased for higher blends. On the other hand, emissions such as HC (hydrocarbon), CO (carbon monoxide) and smoke were found to be comparable for B25 with diesel. (C) 2015 Elsevier Ltd. All rights reserved. | [Muthukumaran, N.; Saravanan, C. G.; Yadav, S. Prasanna Raj] Annamalai Univ, Dept Mech Engn, Chidambaram, India; [Vallinayagam, R.; Vedharaj, S.; Roberts, W. L.] King Abdullah Univ Sci & Technol, Clean Combust Res Ctr, Thuwal, Saudi Arabia | Muthukumaran, N (reprint author), Annamalai Univ, Dept Mech Engn, Chidambaram, India. | muthukumar_nv@yahoo.co.in |  | Vedharaj, S./0000-0002-2793-9371 |  |  |  | 45 | 18 | 18 | 0 | 33 | ELSEVIER SCI LTD | OXFORD | THE BOULEVARD, LANGFORD LANE, KIDLINGTON, OXFORD OX5 1GB, OXON, ENGLAND | 0016-2361 | 1873-7153 |  | FUEL | Fuel | SEP 1 | 2015 | 155 | [5 empty] | 68 | 76 |  | 10.1016/j.fuel.2015.04.014 |  |  |  | 9 | Energy & Fuels; Engineering, Chemical | Energy & Fuels; Engineering | CH2ZC | WOS:000353893700009 |  |  |  |  | 2019-08-03 |  |  | 0 | 0 | 0 | 0 | 0 | 0 | 0 | 0 | 0 | 0 | 0 | 0 | 0
PT: J; AU: Nikolopoulos, N; Violidakis, I; Karampinis, E; Agraniotis, M; Bergins, C; Grammelis, P; Kakaras, E; AF: Nikolopoulos, Nikolaos; Violidakis, Ioannis; Karampinis, Emmanouil; Agraniotis, Michalis; Bergins, Christian; Grammelis, Panagiotis; Kakaras, Emmanouil; TI: Report on comparison among current industrial scale lignite drying technologies (A critical review of current technologies); SO: FUEL; LA: English; DT: Review; DE: Lignite; Drying; Pre-drying; Fuel preparation; Preprocessing; ID: PORE STRUCTURE; BROWN-COAL; ENERGY; GASIFICATION; DRYER; AB: Lignite constitutes a major energy source and has long been used for energy production despite its contribution in greenhouse gas (GHG) emissions, as a fossil fuel. For example, 27.4% of Germany's electricity originates from lignite power plants, while in Greece more than 55% of its electric energy consumption is provided by lignite. 45% of the total global coal reserves consist of low-rank coals (LRCs) such as lignite. With this background, the utilization of lignite for energy production is expected to remain a common practice in the decades to come since the availability of lignite is considerable in many countries of Europe and the world (e.g. Germany, Poland, Greece, USA, and Australia). Therefore, problems regarding the combustion and use of lignite should be addressed in a more efficient and environmentally friendly way. One of the main existing problems is the high moisture contained in raw lignite as received from the mine. The high moisture content results in higher CO2 emissions per unit of energy produced and is responsible for high capital and transport costs as well as other technical problems such as reduction in coal friability and difficulties in its blending and pneumatic transportation. Therefore, processing of lignite through drying is considered of great interest in the implementation of energy production in lignite power plants. Taking into account the significance of the subject and the usefulness of such an attempt, an overview of the currently existing drying technologies, including both evaporative and non-evaporative drying methods is reported in the present paper. (C) 2015 Elsevier Ltd. All rights reserved. | [Nikolopoulos, Nikolaos; Violidakis, Ioannis; Karampinis, Emmanouil; Grammelis, Panagiotis; Kakaras, Emmanouil] CERTH CPERI, GR-50200 Ptolemais, Greece; [Agraniotis, Michalis; Bergins, Christian; Kakaras, Emmanouil] Mitsubishi Hitachi Power Syst Europe GmbH, D-47059 Duisburg, Germany; [Kakaras, Emmanouil] NTUA, Thermal Engn Sect, Sch Mech Engn, Lab Steam Boilers & Thermal Plants, GR-15780 Athens, Greece | Violidakis, I (reprint author), CERTH CPERI, 4th Km NR Ptolemais Mpodosakeio, GR-50200 Ptolemais, Greece. | violidakis@certh.gr | Grammelis, Panagiotis/H-6426-2017; Nikolopoulos, Nikos/K-7286-2012 | Nikolopoulos, Nikos/0000-0002-5550-456X; Karampinis, Emmanouil/0000-0001-7415-9354 | General Secretariat for Research and Technology/Ministry of Education and Religious Affairs through the "Bilateral Research & Technology Cooperation Greece-Germany" Program/Grant (COALEEP Project) [GammaGammaET GER_2597] | The authors gratefully acknowledge the financial support of the General Secretariat for Research and Technology/Ministry of Education and Religious Affairs through the "Bilateral Research & Technology Cooperation Greece-Germany 2013-2015'' Program/Grant Nr. Gamma Gamma ET GER_2597 (COALEEP Project - http://www.coaleep.com/). |  | 61 | 48 | 52 | 3 | 87 | ELSEVIER SCI LTD | OXFORD | THE BOULEVARD, LANGFORD LANE, KIDLINGTON, OXFORD OX5 1GB, OXON, ENGLAND | 0016-2361 | 1873-7153 |  | FUEL | Fuel | SEP 1 | 2015 | 155 | [5 empty] | 86 | 114 |  | 10.1016/j.fuel.2015.03.065 |  |  |  | 29 | Energy & Fuels; Engineering, Chemical | Energy & Fuels; Engineering | CH2ZC | WOS:000353893700011 |  | Green Accepted |  |  | 2019-08-03 |  | 7526178 | 0 | 0 | 0 | 1 | 0 | 0 | 0 | 0 | 0 | 0 | 46 | 40 | 0
PT: J; AU: Li, WW; Tang, YG; Zhao, QJ; Wei, Q; AF: Li, Weiwei; Tang, Yuegang; Zhao, Qiaojing; Wei, Qiang; TI: Sulfur and nitrogen in the high-sulfur coals of the Late Paleozoic from China; SO: FUEL; LA: English; DT: Article; DE: Superhigh-organic-sulfur; Coal; Sulfur; Nitrogen; XPS; ID: RAY PHOTOELECTRON-SPECTROSCOPY; ARGONNE PREMIUM COALS; X-RAY; SOUTHERN CHINA; INORGANIC NITROGEN; HESHAN COALFIELD; BITUMINOUS COAL; FORMS; GEOCHEMISTRY; FUNCTIONALITY; AB: The chemical states of sulfur and nitrogen in high-sulfur coals were investigated via X-ray photoelectron spectroscopy (XPS). Twenty-five high-organic-sulfur coal samples of the Late Paleozoic from China were reported, fourteen of which were superhigh organic sulfur (SHOS) coals collected from southern China with organic sulfur contents >8% (on dry and ash-free basis). The aromatic fraction of organic sulfur increased with the increasing carbon content and was inversely proportional to aliphatic sulfur, indicating that the relative abundance of thiophenic and thiol sulfur compounds were probably related to the coal rank. The nitrogen contents of the SHOS coals from southern China were much lower than expected. In an uncommon manner, inorganic oxidized nitrogen, instead of pyrrolic and pyridinic nitrogen, was the predominant nitrogen form in the SHOS coals with only bituminous rank. Some signs pointed to ammonium illite as the probable form of inorganic nitrogen, which may provide another piece of evidence for the new viewpoint of the volcanic and/or hydrothermal origin of SHOS coals. The presence of the amine N peak in coals requires further study, which is selectively lost during thermal maturation and should not appear in normal coal. (C) 2015 Elsevier Ltd. All rights reserved. | [Li, Weiwei; Tang, Yuegang; Zhao, Qiaojing; Wei, Qiang] China Univ Min & Technol, Coll Geosci & Surveying Engn, Beijing 100083, Peoples R China | Tang, YG (reprint author), China Univ Min & Technol, Coll Geosci & Surveying Engn, D-11 Xueyuan Rd, Beijing 100083, Peoples R China. | tyg@vip.163.com |  | Wei, Qiang/0000-0002-4793-9096 | National Key Basic Research Program of China [2014CB238905, 2012CB214901]; National Natural Science Foundation of China [41172146] | This research was supported by the National Key Basic Research Program of China (Nos. 2014CB238905 and 2012CB214901) and the National Natural Science Foundation of China (No. 41172146). |  | 36 | 15 | 15 | 5 | 51 | ELSEVIER SCI LTD | OXFORD | THE BOULEVARD, LANGFORD LANE, KIDLINGTON, OXFORD OX5 1GB, OXON, ENGLAND | 0016-2361 | 1873-7153 |  | FUEL | Fuel | SEP 1 | 2015 | 155 | [5 empty] | 115 | 121 |  | 10.1016/j.fuel.2015.04.002 |  |  |  | 7 | Energy & Fuels; Engineering, Chemical | Energy & Fuels; Engineering | CH2ZC | WOS:000353893700012 |  |  |  |  | 2019-08-03 |  |  | 0 | 0 | 0 | 0 | 0 | 0 | 0 | 0 | 0 | 0 | 0 | 0 | 0
PT: J; AU: You, CY; Fan, X; Zheng, AL; Wei, XY; Zhao, YP; Cao, JP; Zhao, W; Zhou, CC; Zhu, JL; Chen, L; Wang, SZ; AF: You, Chun-Yan; Fan, Xing; Zheng, Ai-Li; Wei, Xian-Yong; Zhao, Yun-Peng; Cao, Jing-Pei; Zhao, Wei; Zhou, Chang-Chun; Zhu, Ji-Liang; Chen, Lu; Wang, Shou-Ze; TI: Molecular characteristics of a Chinese coal analyzed using mass spectrometry with various ionization modes; SO: FUEL; LA: English; DT: Article; DE: Atmospheric pressure photoionization; Electrospray ionization; Heteroatom; Dopant; ID: ATMOSPHERIC-PRESSURE PHOTOIONIZATION; GETING BITUMINOUS COAL; ELECTROSPRAY-IONIZATION; CHEMICAL-IONIZATION; OXIDATION; IDENTIFICATION; HYDROCARBONS; EFFICIENCY; PRODUCTS; YIELDS; AB: A Xinjiang subbituminous coal was directly oxidized in aqueous sodium hypochlorite and sequentially extracted with diethyl ether and ethyl acetate. The extracts were esterified with diazomethane and the esterified products were analyzed using a high performance liquid chromatograph/mass spectrometer (HPLC/MS) equipped with atmospheric pressure photoionization (APPI) or electrospray ionization (ESI) ion source. Toluene and a toluene/anisole mixture (vol/vol = 95:5) were used as dopant for APPI-MS. The relative of organic species with molecular mass over 500 u detected by ESI-MS is much higher than that identified by APPI-MS with and without dopant. The addition of dopant greatly enhanced the ionization efficiency and toluene induced better ionization effects compared to the mixture in both ion signal intensity and number of detected species. However, according to the ionization mechanism of APPI, a small portion of analytes could be well ionized under direct APPI mode rather than dopant-assisted mode. (C) 2015 Elsevier Ltd. All rights reserved. | [You, Chun-Yan; Fan, Xing; Zheng, Ai-Li; Wei, Xian-Yong; Zhao, Yun-Peng; Cao, Jing-Pei; Zhao, Wei; Zhou, Chang-Chun; Zhu, Ji-Liang; Chen, Lu; Wang, Shou-Ze] China Univ Min Technol, Key Lab Coal Proc & Efficient Utilizat, Minist Educ, Xuzhou 221116, Jiangsu, Peoples R China | Fan, X (reprint author), China Univ Min & Technol, Sch Chem Engn & Technol, Xuzhou 221116, Jiangsu, Peoples R China. | fanxing@cumt.edu.cn | Cao, Jing-Pei/K-9006-2015; Fan, Xing/I-1863-2013 | Cao, Jing-Pei/0000-0002-1544-7441; Fan, Xing/0000-0001-5530-5563 | National Basic Research Program of China [2011CB201302, 2014CB238905]; Fund from National Natural Science Foundation of China for Innovative Research Group [51221462]; National Natural Science Foundation of China [21206187, 21206188]; Fund from Jiangxi Key Laboratory for Mass Spectrometry and Instrumentation (East China Institute of Technology) [JXMS201302]; Strategic Chinese-Japanese Joint Research Program [2013DFG60060]; Priority Academic Program Development of Jiangsu Higher Education Institutions | This work was supported by National Basic Research Program of China (Grants 2011CB201302 and 2014CB238905), the Fund from National Natural Science Foundation of China for Innovative Research Group (Grant 51221462), National Natural Science Foundation of China (Grants 21206187 and 21206188), the Fund from Jiangxi Key Laboratory for Mass Spectrometry and Instrumentation (East China Institute of Technology; Grant JXMS201302), Strategic Chinese-Japanese Joint Research Program (Grant No. 2013DFG60060), and a Project Funded by the Priority Academic Program Development of Jiangsu Higher Education Institutions. |  | 29 | 9 | 10 | 3 | 34 | ELSEVIER SCI LTD | OXFORD | THE BOULEVARD, LANGFORD LANE, KIDLINGTON, OXFORD OX5 1GB, OXON, ENGLAND | 0016-2361 | 1873-7153 |  | FUEL | Fuel | SEP 1 | 2015 | 155 | [5 empty] | 122 | 127 |  | 10.1016/j.fuel.2015.04.009 |  |  |  | 6 | Energy & Fuels; Engineering, Chemical | Energy & Fuels; Engineering | CH2ZC | WOS:000353893700013 |  |  |  |  | 2019-08-03 |  |  | 0 | 0 | 0 | 0 | 0 | 0 | 0 | 0 | 0 | 0 | 0 | 0 | 0
PT: J; AU: Viegas, CV; Hachemi, I; Freitas, SP; Maki-Arvela, P; Aho, A; Hemming, J; Smeds, A; Heinmaa, I; Fontes, FB; Pereira, DCD; Kumar, N; Aranda, DAG; Murzin, DY; AF: Viegas, Carolina Vieira; Hachemi, Imane; Freitas, Suely Pereira; Maki-Arvela, Paivi; Aho, Atte; Hemming, Jarl; Smeds, Annika; Heinmaa, Ivo; Fontes, Filipe Batista; da Silva Pereira, Debora Cristina; Kumar, Narendra; Gomes Aranda, Donato Alexandre; Murzin, Dmitry Yu.; TI: A route to produce renewable diesel from algae: Synthesis and characterization of biodiesel via in situ transesterification of Chlorella alga and its catalytic deoxygenation to renewable diesel; SO: FUEL; LA: English; DT: Article; DE: Algae; Biodiesel; Transesterification; Deoxygenation; Fuel quality; ID: FRESH-WATER MICROALGAE; MOLECULAR CHARACTERIZATION; ORGANIC-SOLVENT; BIOMASS; EXTRACTION; CONVERSION; ACID; FUEL; OIL; DECARBOXYLATION; AB: In situ transesterification of Chlorella alga was performed using 5-20 wt% sulfuric acid as a catalyst at either 60 or 100 degrees C. The maximum ester yield in the range of 96-98% is comparative to the specification of ester content in biodiesel, 96%. A high excess of methanol was used in transesterification ensured also a high ester yield. The FAME was purified via adsorption of chlorophyll and carotenoids onto a clay. Properties of the purified biodiesel were investigated with several methods. The results showed that the Chlorella based biodiesel exhibits slightly lower oxidative and thermal stability compared to soybean based biodiesel due to the presence of polyunsaturated FAMEs. In addition to biodiesel, also the residual biomass was characterized showing that it contained sugars and proteins. An additional hydrogenation would increase the oxidative stability. Hydrodeoxygenation of Chlorella based biodiesel was also demonstrated over 5 wt% Ni-HY-80 zeolite with SiO2/Al2O3 ratio of 80 and with 5 wt% Pd/C at 300 degrees C and 30 bar in dodecane as a solvent. Ni-HY-80 was superior to Pd/C catalyst giving more than 95% yield of hydrocarbons. (C) 2015 Elsevier Ltd. All rights reserved. | [Viegas, Carolina Vieira; Freitas, Suely Pereira; Fontes, Filipe Batista; da Silva Pereira, Debora Cristina; Gomes Aranda, Donato Alexandre] Univ Fed Rio de Janeiro, BR-21941 Rio De Janeiro, Brazil; [Hachemi, Imane; Maki-Arvela, Paivi; Aho, Atte; Hemming, Jarl; Smeds, Annika; Kumar, Narendra; Murzin, Dmitry Yu.] Abo Akad Univ, Turku, Finland; [Heinmaa, Ivo] NICPB, Tallinn, Estonia | Murzin, DY (reprint author), Abo Akad Univ, Turku, Finland. | dmurzin@abo.fi | Heinmaa, Ivo/B-1696-2008; Murzin, Dmitry/I-6285-2013 | Murzin, Dmitry/0000-0003-0788-2643; Hachemi, Imane/0000-0003-0964-3785; Aranda, Donato/0000-0002-5736-4118 |  |  |  | 56 | 41 | 42 | 1 | 121 | ELSEVIER SCI LTD | OXFORD | THE BOULEVARD, LANGFORD LANE, KIDLINGTON, OXFORD OX5 1GB, OXON, ENGLAND | 0016-2361 | 1873-7153 |  | FUEL | Fuel | SEP 1 | 2015 | 155 | [5 empty] | 144 | 154 |  | 10.1016/j.fuel.2015.03.064 |  |  |  | 11 | Energy & Fuels; Engineering, Chemical | Energy & Fuels; Engineering | CH2ZC | WOS:000353893700015 |  |  |  |  | 2019-08-03 |  |  | 0 | 0 | 0 | 0 | 0 | 0 | 0 | 0 | 0 | 0 | 0 | 0 | 0
PT: J; AU: Bi, DP; Guan, QL; Xuan, WW; Zhang, JS; AF: Bi, Dapeng; Guan, Qingliang; Xuan, Weiwei; Zhang, Jiansheng; TI: Numerical simulation of GSP gasifier under different swirl angles; SO: FUEL; LA: English; DT: Article; DE: Gasification; Pulverized coal gasifier; Numerical simulation; Probability density function (PDF) model; Swirl angle; ID: COAL-GASIFICATION; MODEL; CHAR; AB: Based on chemical equilibrium assumption, a comprehensive three-dimensional numerical model was developed for a GSP gasifier. The Euler-Lagrange approach was applied to describe the multiphase flow in the reactor. The mixture fractions were used to describe the thermochemistry. The probability density function (PDF) of beta-function was used to model the turbulence-chemistry interaction. The stochastic tracking technique was used to model turbulence-particle motion interaction. The predictions were in good agreement with design and other's results, demonstrating the reliability of the model. The simulation results showed that the flow field of the GSP gasifier can be divided into four regions: swirling jet, internal recirculation, external recirculation and plug flow. Oxidation reactions mainly occurred in the swirling jet region and upper part of the internal recirculation region. Gasification reactions dominated the other regions. Unlike the flame profile of the GE Texaco gasifier, the high temperature ''V''-shaped flame directly impinged on the chamber wall (at a height point approximately 1/3 of the gasifier); as such, protection of the refractory at that position was also taken into consideration. In order to optimize the structure of the nozzle, different swirl angles were studied. As the angles increased from 0 degrees to 60 degrees, the flow field of the gasifier changed from the straight jet to the swirling jet. Because of the temperature profiles and DPM distribution, the carbon conversion increased with the increasing swirl number. Therefore, the structure of the nozzle is crucial to the performance of GSP gasifier. (C) 2015 Elsevier Ltd. All rights reserved. | [Bi, Dapeng; Guan, Qingliang; Xuan, Weiwei; Zhang, Jiansheng] Tsinghua Univ, Dept Thermal Engn, Key Lab Thermal Sci & Power Engn, Minist Educ, Beijing 100084, Peoples R China | Zhang, JS (reprint author), Tsinghua Univ, Dept Thermal Engn, Key Lab Thermal Sci & Power Engn, Minist Educ, Beijing 100084, Peoples R China. | zhang-jsh@tsinghua.edu.cn |  |  | National High Technology Research and Development Program (863 Program) [2011AA05A201] | The authors kindly acknowledge the funding support of the National High Technology Research and Development Program (863 Program, 2011AA05A201). |  | 27 | 13 | 15 | 7 | 41 | ELSEVIER SCI LTD | OXFORD | THE BOULEVARD, LANGFORD LANE, KIDLINGTON, OXFORD OX5 1GB, OXON, ENGLAND | 0016-2361 | 1873-7153 |  | FUEL | Fuel | SEP 1 | 2015 | 155 | [5 empty] | 155 | 163 |  | 10.1016/j.fuel.2015.04.001 |  |  |  | 9 | Energy & Fuels; Engineering, Chemical | Energy & Fuels; Engineering | CH2ZC | WOS:000353893700016 |  |  |  |  | 2019-08-03 |  |  | 0 | 0 | 0 | 0 | 0 | 0 | 0 | 0 | 0 | 0 | 0 | 0 | 0
PT: J; AU: Ju, C; Wang, YX; Huang, Y; Fang, YM; AF: Ju, Chao; Wang, Yuxin; Huang, Yong; Fang, Yunming; TI: Design of mesoporous KA zeolite supported sulfur-tolerant noble metal catalyst for naphthalene hydrogenation; SO: FUEL; LA: English; DT: Article; DE: Mesoporous zeolite; Platinum; Sulfur tolerant; Shape selective; Hydrogen spillover; ID: DEEP DESULFURIZATION; CRYSTALLINE ZEOLITE; SINGLE-CRYSTALS; 4,6-DIMETHYLDIBENZOTHIOPHENE; HYDRODESULFURIZATION; SELECTIVITY; AROMATICS; SPILLOVER; PALLADIUM; AB: As the demand for the high-quality transportation fuels grow rapidly, deep hydrogenation of diesel for aromatics reduction plays an important role in petroleum refinery. In this paper, a sulfur-tolerant noble metal hydrogenation catalyst, Pt/mesoporous KA zeolite (Pt/MKAZ), was developed based on the shape selective and hydrogen spillover concepts. Different kinds of catalysts were prepared by carefully adjusting the contents of Pt in the cages of MKAZ and its additional mesopore channels, and their performances were tested in naphthalene hydrogenation with either 3 mol% of H2S in hydrogen or 3000 ppm of dibenzothiophene (DBT) in naphthalene feedstock. The results indicated that the distributions of Pt in both cages and mesopore channels of MKAZ could be controlled well and the resultant catalyst with an optimized nanostructure showed an excellent sulfur resistance in naphthalene hydrogenation due to a synergetic effect of Pt confined in the cages and mesopore channels. (C) 2015 Elsevier Ltd. All rights reserved. | [Ju, Chao; Huang, Yong; Fang, Yunming] Beijing Univ Chem Technol, Dept Chem Engn, State Key Lab Organ Inorgan Composite, Beijing 100029, Peoples R China; [Wang, Yuxin] Chinese Acad Sci, Qingdao Inst Bioenergy & Bioproc Technol, Key Lab Biofuels, Qingdao 266101, Peoples R China | Fang, YM (reprint author), Beijing Univ Chem Technol, Dept Chem Engn, State Key Lab Organ Inorgan Composite, Beijing 100029, Peoples R China. | fangym@mail.buct.edu.cn | Wang, Yuxin/J-2050-2015 |  | Nature Science Foundation of China [21206183] | Financial support of this work by Nature Science Foundation of China under Project No. 21206183 is gratefully acknowledged. |  | 28 | 9 | 10 | 1 | 82 | ELSEVIER SCI LTD | OXFORD | THE BOULEVARD, LANGFORD LANE, KIDLINGTON, OXFORD OX5 1GB, OXON, ENGLAND | 0016-2361 | 1873-7153 |  | FUEL | Fuel | AUG 15 | 2015 | 154 | [5 empty] | 80 | 87 |  | 10.1016/j.fuel.2015.03.035 |  |  |  | 8 | Energy & Fuels; Engineering, Chemical | Energy & Fuels; Engineering | CH2YZ | WOS:000353893200010 |  |  |  |  | 2019-08-03 |  |  | 0 | 0 | 0 | 0 | 0 | 0 | 0 | 0 | 0 | 0 | 0 | 0 | 0
PT: J; AU: Moazami, N; Wyszynski, ML; Mahmoudi, H; Tsolakis, A; Zou, Z; Panahifar, P; Rahbar, K; AF: Moazami, Nima; Wyszynski, Miroslaw L.; Mahmoudi, Hamid; Tsolakis, Athanasios; Zou, Zhi; Panahifar, Pooria; Rahbar, Kiyarash; TI: Modelling of a fixed bed reactor for Fischer-Tropsch synthesis of simulated N-2-rich syngas over Co/SiO2: Hydrocarbon production; SO: FUEL; LA: English; DT: Article; DE: Fischer-Tropsch synthesis; Fixed bed reactor; Mathematical modelling; Interpreting kinetic data; Ultra-clean fuel production; Hydrocarbon selectivity; ID: KINETICS; IRON; PERFORMANCE; CATALYSTS; CO/AL2O3; DESIGN; SIZE; AB: A numerical pseudo-homogeneous one-dimensional mathematical model of a mini-scale laboratory fixed bed reactor for Fischer-Tropsch (FT) synthesis was developed. FT synthesis was modelled for simulated N-2-rich syngas (17%Vol CO, 33%Vol H-2, and 50%Vol N-2) on a cobalt-silica (i.e. Co/SiO2) catalyst/support. The performance of the reactor model for gas/liquid fuel production was studied at different operating conditions i.e. temperature of 503-543 K, pressure of 10-25 bar and gas hourly space velocity (GHSV) of 1800-3600 Nml g(cat)(1)h (1). An algorithm was written in order to calculate the conservation of species, pressure drop, reaction rate equations and physicochemical and thermodynamic properties' relationships along the axial dimension i.e. in the flow direction. The program code was executed in a MATLAB environment to describe the profiles of concentration of each individual component in the gas phase along the reactor. The model was capable of predicting the selectivity of different product species and conversion of CO and H-2 in the flow direction. The power law rate expression was chosen for the rate of reaction and the dominating FT and Water Gas Shift (WGS) reaction equations were considered in accordance with the literature. After the mechanisms and rate equations were derived, the kinetic data (e.g. rate constant (k(j)), for reaction 'j') for the proposed reaction equations were obtained as "integral reactor data'' where the total conversion is measured as a function of: catalyst weight to flow rate ratio (i.e. W/F), inlet pressure, final conversion obtained by experiment, and inlet fluid temperature. The pre-exponential factors (A(j)) were calculated by the classic Arrhenius equation using the predicted k(j) and literature-derived activation energies (E-j). Finally, the partial order of reactions with regard to CO (m(j)) and H-2 (n(j)) were calculated for the power law rate equation using MATLAB Global Optimization Toolbox with additional in-house procedures according to the results acquired from experiments with the Co/SiO2 catalyst. The predicted results of the model were validated successfully against 16 experimental conditions with respect to conversion of CO and selectivity of products species such as CO2, CH4, C-2, C-3, C-4, and C5+. The error between the predicted and experimental results was negligible. Finally, the influence of the GHSV, temperature and inlet pressure of fluid mixture on components' selectivity and conversion, were also investigated and the conclusions were in agreement with the literature. (C) 2015 The Authors. Published by Elsevier Ltd. | [Moazami, Nima; Wyszynski, Miroslaw L.; Mahmoudi, Hamid; Tsolakis, Athanasios; Zou, Zhi; Panahifar, Pooria; Rahbar, Kiyarash] Univ Birmingham, Coll Engn & Phys Sci, Sch Mech Engn, Birmingham B15 2TT, W Midlands, England | Wyszynski, ML (reprint author), Univ Birmingham, Coll Engn & Phys Sci, Sch Mech Engn, Birmingham B15 2TT, W Midlands, England. | M.L.Wyszynski@bham.ac.uk | Wyszynski, Miroslaw L./I-3423-2019 | Wyszynski, Miroslaw L./0000-0002-0394-5590; Tsolakis, Athanasios/0000-0002-8016-0818; Moazami, Nima/0000-0001-6645-6535 |  |  |  | 48 | 19 | 19 | 0 | 84 | ELSEVIER SCI LTD | OXFORD | THE BOULEVARD, LANGFORD LANE, KIDLINGTON, OXFORD OX5 1GB, OXON, ENGLAND | 0016-2361 | 1873-7153 |  | FUEL | Fuel | AUG 15 | 2015 | 154 | [5 empty] | 140 | 151 |  | 10.1016/j.fuel.2015.03.049 |  |  |  | 12 | Energy & Fuels; Engineering, Chemical | Energy & Fuels; Engineering | CH2YZ | WOS:000353893200017 |  |  |  |  | 2019-08-03 |  |  | 0 | 0 | 0 | 0 | 0 | 0 | 0 | 0 | 0 | 0 | 0 | 0 | 0
PT: J; AU: Lei, H; Nie, RF; Wu, GQ; Hou, ZY; AF: Lei, Hong; Nie, Renfeng; Wu, Guoqiang; Hou, Zhaoyin; TI: Hydrogenation of CO2 to CH3OH over Cu/ZnO catalysts with different ZnO morphology; SO: FUEL; LA: English; DT: Article; DE: CuO/ZnO catalyst; Filament-like ZnO; Rod-like ZnO; CO2 hydrogenation; Methanol; ID: TEMPERATURE METHANOL SYNTHESIS; CU-BASED CATALYST; CARBON-DIOXIDE; PRECURSOR; ZEOLITE; SYNGAS; ROUTE; STATE; SHAPE; AB: Filament-like ZnO and rod-like ZnO were synthesized by hydrothermal method, and used as a component in CuO/ZnO catalysts. These catalysts were tested in hydrogenation of CO2 to CH3OH and compared with the CuO/ZnO catalyst prepared via conventional coprecipitation process. It was found that the activities of these catalysts depended strongly on the morphology of ZnO. CuO/ZnO catalyst prepared with filament-like ZnO exhibited the best activity, the space time yield of methanol reached 0.55 g(-MeOH)/(g(-cat) h) with a 78.2% selectivity of methanol at H-2/CO2 = 3, 240 degrees C, 3.0 MPa and 0.54 mol/(g(-cat) h). Characterizations found that CuO/ZnO catalyst with filament-like ZnO exhibited stronger interaction between ZnO and Cu, and more oxygen vacancies. The performances of these catalysts for CO2 hydrogenation were compared and discussed with their structure. (C) 2015 Published by Elsevier Ltd. | [Lei, Hong; Nie, Renfeng; Hou, Zhaoyin] Zhejiang Univ, Dept Chem, Inst Catalysis, Hangzhou 310028, Zhejiang, Peoples R China; [Lei, Hong; Wu, Guoqiang] Quzhou Univ, Coll Chem & Mat Engn, Quzhou 324000, Peoples R China | Lei, H (reprint author), Zhejiang Univ, Dept Chem, Inst Catalysis, Hangzhou 310028, Zhejiang, Peoples R China. | leihong1979@sina.com | Hou, Zhaoyin/D-5756-2014; Nie, Renfeng/I-5479-2018 | Hou, Zhaoyin/0000-0002-9687-3863; Nie, Renfeng/0000-0002-4311-3465 | National Natural Science Foundation of China [21073159, 90610002, Z406142]; Ministry of Science and Technology of China through the National Key Project of Fundamental Research [2007CB210207] | This work was financially supported by the National Natural Science Foundation of China (Contract Nos. 21073159, 90610002, Z406142), the Ministry of Science and Technology of China through the National Key Project of Fundamental Research (Contract No. 2007CB210207). |  | 39 | 44 | 53 | 10 | 236 | ELSEVIER SCI LTD | OXFORD | THE BOULEVARD, LANGFORD LANE, KIDLINGTON, OXFORD OX5 1GB, OXON, ENGLAND | 0016-2361 | 1873-7153 |  | FUEL | Fuel | AUG 15 | 2015 | 154 | [5 empty] | 161 | 166 |  | 10.1016/j.fuel.2015.03.052 |  |  |  | 6 | Energy & Fuels; Engineering, Chemical | Energy & Fuels; Engineering | CH2YZ | WOS:000353893200019 |  |  |  |  | 2019-08-03 |  |  | 0 | 0 | 0 | 0 | 0 | 0 | 0 | 0 | 0 | 0 | 0 | 0 | 0
PT: J; AU: Souza, MD; Ribeiro, MA; Carneiro, MTWD; Athayde, GPB; de Castro, EVR; da Silva, FLF; Matos, WO; Ferreira, RD; AF: Souza, Murilo de Oliveira; Ribeiro, Maria Aparecida; Weitzel Dias Carneiro, Maria Tereza; Brandao Athayde, Geisamanda Pedrini; Ribeiro de Castro, Eustaquio Vinicius; Fonseca da Silva, Francisco Luan; Matos, Wladiana Oliveira; Ferreira, Rafael de Queiroz; TI: Evaluation and determination of chloride in crude oil based on the counterions Na, Ca, Mg, Sr and Fe, quantified via ICP-OES in the crude oil aqueous extract; SO: FUEL; LA: English; DT: Article; DE: Crude oil; Chloride counterions; ICP-OES; Corrosion; Refining; ID: MICROWAVE-INDUCED COMBUSTION; ATOMIC EMISSION-SPECTROMETRY; TRACE-ELEMENTS; DIGESTION; PETROLEUM; SPECTROSCOPY; METALS; SODIUM; MS; AB: Of the salts present in crude oil, sodium, calcium, magnesium, strontium and iron chlorides are the most abundant and are considered the main cause of corrosion in crude oil refineries. Therefore, the objective of this study was to quantify the main chloride counterions (Na, Ca, Mg, Sr and Fe) using inductively coupled plasma-optical emission spectrometry (ICP-OES) after hot solvent extraction (modified ASTM D 6470-99). The procedure developed in this work allowed samples with different degrees API values (17.4-30.2) originating from the post-salt to be studied. Under the operational conditions of ICP-OES, robust plasma (Mg II/Mg I > 10 for the axial and radial configurations) was obtained based on evaluation of the ratio of the Mg II/Mg I intensities. Furthermore, yttrium was used as an internal standard, resulting in as little interference with the analytical signal as possible. This procedure achieved detection limits on the order of 0.99 mg L-1, 0.025 mg L-1, 0.33 mu g L-1, 0.06 ng L-1 and 0.26 mu g L-1 for Na, Ca, Mg, Sr and Fe, respectively. The accuracy of the procedure was confirmed through addition/recovery tests (91-120%) and through comparison with the results obtained with flame atomic absorption spectrometry (FAAS). The modified standard test method of ASTM D 6470-99 extraction was compared with microwave-assisted acid digestion and was found to achieve extractions higher than 92.44% for Na and 81.06% for Sr from two of the analysed extracts. Finally, the chloride concentrations obtained via potentiometric titration and ICP-OES (through the analysis of chloride with its counterions) in the aqueous extract indicated a high correlation between Na, Ca, Mg, Sr and Fe and chloride (105.10%, 99.33% and 102.12% for the evaluated samples). (C) 2015 Elsevier Ltd. All rights reserved. | [Souza, Murilo de Oliveira] Inst Fed Fluminense, BR-28300000 Rio De Janeiro, Brazil; [Souza, Murilo de Oliveira; Ribeiro, Maria Aparecida; Weitzel Dias Carneiro, Maria Tereza; Brandao Athayde, Geisamanda Pedrini; Ribeiro de Castro, Eustaquio Vinicius; Ferreira, Rafael de Queiroz] Univ Fed Espirito Santo, Dept Quim, Lab Pesquisa & Desenvolvimento Metodol Anal Petro, BR-29075910 Vitoria, ES, Brazil; [Fonseca da Silva, Francisco Luan; Matos, Wladiana Oliveira] Univ Fed Ceara, Dept Quim Analit & Fis Quim, BR-60000000 Fortaleza, Ceara, Brazil | Ferreira, RD (reprint author), Univ Fed Espirito Santo, Dept Quim, Lab Pesquisa & Desenvolvimento Metodol Anal Petro, BR-29075910 Vitoria, ES, Brazil. | rafael.q.ferreira@ufes.br | Queiroz, Maria/E-9501-2019; Ferreira, Rafael/G-4540-2012; da SIlva, Francisco Luan Fonseca/P-8492-2019; SOUZA, MURILO/P-1908-2018; CARNEIRO, MARIA TEREZA/C-6116-2012; Brandao, Geisamanda/D-1810-2013 | Queiroz, Maria/0000-0002-7201-4124; Ferreira, Rafael/0000-0002-5190-8508; da SIlva, Francisco Luan Fonseca/0000-0003-3519-3191; CARNEIRO, MARIA TEREZA/0000-0002-8731-5093; Brandao, Geisamanda/0000-0002-4315-0653; MATOS, WLADIANA/0000-0002-7514-6034 | Petrobras - Petroleo Brasileiro S.A.; ANP - Agencia Nacional do Petroleo; Gas Natural e Biocombustiveis; LabPetro/UFES - Laboratorio de Pesquisa e Desenvolvimento de Metodologias para Analise de Petroleo; LEQA/UFC - Laboratorio de Estudos em Quimica Aplicada; CAPES; CNPq; FAPES | The authors are grateful to Petrobras - Petroleo Brasileiro S.A., ANP - Agencia Nacional do Petroleo, Gas Natural e Biocombustiveis, LabPetro/UFES - Laboratorio de Pesquisa e Desenvolvimento de Metodologias para Analise de Petroleo, LEQA/UFC - Laboratorio de Estudos em Quimica Aplicada, CAPES, CNPq and FAPES for supporting this study. |  | 33 | 14 | 14 | 4 | 95 | ELSEVIER SCI LTD | OXFORD | THE BOULEVARD, LANGFORD LANE, KIDLINGTON, OXFORD OX5 1GB, OXON, ENGLAND | 0016-2361 | 1873-7153 |  | FUEL | Fuel | AUG 15 | 2015 | 154 | [5 empty] | 181 | 187 |  | 10.1016/j.fuel.2015.03.079 |  |  |  | 7 | Energy & Fuels; Engineering, Chemical | Energy & Fuels; Engineering | CH2YZ | WOS:000353893200022 |  |  |  |  | 2019-08-03 |  |  | 0 | 0 | 0 | 0 | 0 | 0 | 0 | 0 | 0 | 0 | 0 | 0 | 0
PT: J; AU: Choi, B; Jiang, XL; AF: Choi, Byungchul; Jiang, Xiaolong; TI: Individual hydrocarbons and particulate matter emission from a turbocharged CRDI diesel engine fueled with n-butanol/diesel blends; SO: FUEL; LA: English; DT: Article; DE: Individual hydrocarbons; Particle matter (PM); n-Butanol; Diesel engine; ID: LOW-TEMPERATURE COMBUSTION; COMPRESSION IGNITION ENGINE; BUTANOL/GASOLINE BLENDS; UNREGULATED EMISSIONS; EXHAUST EMISSIONS; PERFORMANCE; BIODIESEL; INJECTION; NANOPARTICLES; COMPONENTS; AB: The objectives of this study are to investigate the effect of a diesel fuel blend with n-butanol on the individual hydrocarbons and particulate matter (PM) of a turbocharged common rail direct injection diesel engine and to compare the results with the neat diesel fuel operation case. The emission characteristics were estimated by using 5%, 10%, and 20% (by volume) of n-butanol blended with conventional diesel fuel. The measured emissions were the regulated emissions of total hydrocarbons (HC) or individual HC, CO, NOx, PM and the non-regulated emission of formaldehyde, which were measured under three different engine loads (25.4, 52.9 and 78.4 N m) and three different engine speeds (1500, 2000 and 2500 rpm). It was found that more ethylene and benzene are emitted under low load condition, and that their amounts increase with increasing n-butanol blend ratio. The fuels blended with over 10% butanol produced higher non-regulated formaldehyde (HCHO) emission than the neat diesel fuel under lower engine load conditions. The particle numbers for particles smaller than 50 nm were higher for the fuel blended with 20% butanol in diesel fuel compared to the neat diesel fuel. From the TEM images, it was found that a larger number of individual particles with a size of 10-30 nm were stacked on top of each other in a circular pattern. (C) 2015 Elsevier Ltd. All rights reserved. | [Choi, Byungchul; Jiang, Xiaolong] Chonnam Natl Univ, Sch Mech Engn, Kwangju 500757, South Korea | Choi, B (reprint author), Chonnam Natl Univ, Sch Mech Engn, 77 Yongboong Ro, Kwangju 500757, South Korea. | bcchoi@jnu.ac.kr | [5 empty] | 40 | 31 | 32 | 0 | 43 | ELSEVIER SCI LTD | OXFORD | THE BOULEVARD, LANGFORD LANE, KIDLINGTON, OXFORD OX5 1GB, OXON, ENGLAND | 0016-2361 | 1873-7153 |  | FUEL | Fuel | AUG 15 | 2015 | 154 | [5 empty] | 188 | 195 |  | 10.1016/j.fuel.2015.03.084 |  |  |  | 8 | Energy & Fuels; Engineering, Chemical | Energy & Fuels; Engineering | CH2YZ | WOS:000353893200023 |  |  |  |  | 2019-08-03 |  | 3902715 | 0 | 1 | 0 | 0 | 0 | 0 | 0 | 0 | 0 | 0 | 29 | 31 | 0
PT: J; AU: Richardson, Y; Tanoh, ST; Julbe, A; Blin, J; AF: Richardson, Yohan; Tanoh, Severin Tchini; Julbe, Anne; Blin, Joel; TI: Improving the kinetics of the CO2 gasification of char through the catalyst/biomass integration concept; SO: FUEL; LA: English; DT: Article; DE: CO2 gasification; Process intensification; Catalyst integration; Nickel nanoparticles; ID: NI METAL NANOPARTICLES; PROCESS INTENSIFICATION; BIOMASS GASIFICATION; CONVERSION; PYROLYSIS; FUELS; AB: The catalyst/biomass integration concept is demonstrated to promote the reduction of char residence time and/or energy consumption through the catalysis of the rate limiting step of the whole biomass gasification process. Both the in-situ formation of the Ni-0 nano catalyst and the CO2 gasification of the resulting nanocomposite char/nanoNi(0) can occur at temperatures as low as 500 degrees C. (C) 2015 Elsevier Ltd. All rights reserved. | [Richardson, Yohan; Tanoh, Severin Tchini; Blin, Joel] Int Inst Water & Environm Engn, Biomass Energy & Biofuels Lab 2iE CIRAD, Ouagadougou, Burkina Faso; [Julbe, Anne] Univ Montpellier 2 CC 47, UMR CNRS ENSCM UM2 5635, Inst Europeen Membranes, F-34095 Montpellier, France; [Blin, Joel] French Agr Res Ctr Int Dev CIRAD, Biomass Wood Energy Bioprod Unit BioWooEb, F-34398 Montpellier 5, France | Richardson, Y (reprint author), Int Inst Water & Environm Engn, Biomass Energy & Biofuels Lab 2iE CIRAD, 1 Rue Sci,01 BP 594, Ouagadougou, Burkina Faso. | richardson.yohan@gmail.com | Blin, Joel/F-2560-2013 | Blin, Joel/0000-0001-6715-2453; Julbe, Anne/0000-0001-7195-5355; Richardson, Yohan/0000-0001-9223-7141 | 2iE Foundation | The authors sincerely acknowledge Gisele Heral Llimoux and her collaborators (CIRAD US Analyses, Montpellier, France) for ICP-OES analyses, Didier Cot (IEMM, Montpellier, France) for STEM observations, Amour Changotade and Abdel Aziz Sanou for technical assistance. The authors also thank 2iE Foundation for financial support. |  | 20 | 7 | 7 | 1 | 49 | ELSEVIER SCI LTD | OXFORD | THE BOULEVARD, LANGFORD LANE, KIDLINGTON, OXFORD OX5 1GB, OXON, ENGLAND | 0016-2361 | 1873-7153 |  | FUEL | Fuel | AUG 15 | 2015 | 154 | [5 empty] | 217 | 221 |  | 10.1016/j.fuel.2015.03.059 |  |  |  | 5 | Energy & Fuels; Engineering, Chemical | Energy & Fuels; Engineering | CH2YZ | WOS:000353893200026 |  |  |  |  | 2019-08-03 |  |  | 0 | 0 | 0 | 0 | 0 | 0 | 0 | 0 | 0 | 0 | 0 | 0 | 0
PT: J; AU: Montiano, MG; Fernandez, AM; Diaz-Faes, E; Barriocanal, C; AF: Montiano, M. G.; Fernandez, A. M.; Diaz-Faes, E.; Barriocanal, C.; TI: Tar from biomass/coal-containing briquettes. Evaluation of PAHs; SO: FUEL; LA: English; DT: Article; DE: Sawdust waste; Coal; Briquettes; Tar; PAHs; ID: POLYCYCLIC AROMATIC-HYDROCARBONS; CO-PYROLYSIS; TG-FTIR; WOOD; BLENDS; OILS; AB: The tar derived from the pyrolysis of four briquettes especially prepared for use in cokemaking was studied. The composition of the briquettes included biomass, coal and coal tar as binder. Bio-briquettes can be considered as an alternative ecological fuel and used as a source of energy. Pyrolysis was carried out in order to produce tars. This work studies the effect of adding a sawdust waste on the characteristics of pyrolysis tars. In addition, the tars obtained from bio-briquettes and from biomass-free briquettes were compared. It was found that biomass reduces the amount of sulfur. The aromaticity of bio-tars was found to be lower than that of the tars from the biomass-free briquettes. They therefore contribute less to carcinogenicity, but they have more oxygenated groups. (C) 2015 Elsevier Ltd. All rights reserved. | [Montiano, M. G.; Fernandez, A. M.; Diaz-Faes, E.; Barriocanal, C.] CSIC, Inst Nacl Carbon, INCAR, E-33080 Oviedo, Spain | Barriocanal, C (reprint author), CSIC, Inst Nacl Carbon, INCAR, Apartado 73, E-33080 Oviedo, Spain. | carmenbr@incar.csic.es |  | Barriocanal, Carmen/0000-0001-5156-0970 | European Union's Research Programme of the Research Fund for Coal and Steel (RFCS) research programme [RFCR-CT-2010-00007, RFCR-CT-2014-00006]; Government of the Principado de Asturias; PCTI-Asturias within the Severo Ochoa program; Government of the Principality of Asturias | The research leading to these results has received funding from the European Union's Research Programme of the Research Fund for Coal and Steel (RFCS) research programme under grant agreements No. [RFCR-CT-2010-00007 and RFCR-CT-2014-00006]. M.G.M. thanks the Government of the Principado de Asturias for the award of a pre-doctoral grant with funds from the PCTI-Asturias within the Severo Ochoa program. A.M.F. thanks the Government of the Principality of Asturias for funding. |  | 36 | 13 | 15 | 4 | 55 | ELSEVIER SCI LTD | OXFORD | THE BOULEVARD, LANGFORD LANE, KIDLINGTON, OXFORD OX5 1GB, OXON, ENGLAND | 0016-2361 | 1873-7153 |  | FUEL | Fuel | AUG 15 | 2015 | 154 | [5 empty] | 261 | 267 |  | 10.1016/j.fuel.2015.03.067 |  |  |  | 7 | Energy & Fuels; Engineering, Chemical | Energy & Fuels; Engineering | CH2YZ | WOS:000353893200031 |  |  |  |  | 2019-08-03 |  |  | 0 | 0 | 0 | 0 | 0 | 0 | 0 | 0 | 0 | 0 | 0 | 0 | 0
PT: J; AU: Fu, JY; Chen, LG; Lv, PM; Yang, LM; Yuan, ZH; AF: Fu, Junying; Chen, Liangguang; Lv, Pengmei; Yang, Lingmei; Yuan, Zhenhong; TI: Free fatty acids esterification for biodiesel production using self-synthesized macroporous cation exchange resin as solid acid catalyst; SO: FUEL; LA: English; DT: Article; DE: Biodiesel; Cation exchange resin; Esterification; Free fatty acid; Water deactivation mechanism; ID: WASTE COOKING OIL; OLEIC-ACID; METHANOL; KINETICS; FUEL; AB: Using high free fatty acids (FFAs) contents oil as the raw material for biodiesel production can reduce the production cost and make fully use of the bio-oil resources. Macroporous cation exchange resins contain numerous acid sites to catalyze heterogeneous esterification reactions to reduce the FFAs contents and prevent the saponification reaction. This study focuses on the synthesis and performance tests of the macroporous resin catalysts and its water deactivation mechanism. Self-synthesized macroporous cation exchange resins have a surface area of 185 m(2) g(-1) with an average pore diameter of 9.7 nm and the ion exchange capacity is 3.37 +/- 0.11 mmol g(-1). Owing to their pore structure, macroporous resin performs better than gel-type resin in low methanol concentration or high FFAs contents, but they show physical instability in reusability tests. The FFAs conversion reaches 97.8% (substrate oil with acid value of 64.9 mg KOH/g) under 100 degrees C and a methanol/FFAs molar ratio of 15:1 with 10 wt% catalyst loading. Water that originally exists in oil or that is produced in the reaction deactivates differently on the activity of the resin, but this deactivation can be decreased by increasing the reaction temperature. In this study, a linear relationship between original water content and esterified FFAs was identified and differences in deactivation models were investigated. (C) 2015 Elsevier Ltd. All rights reserved. | [Fu, Junying; Chen, Liangguang; Lv, Pengmei; Yang, Lingmei; Yuan, Zhenhong] Chinese Acad Sci, Guangzhou Inst Energy Convers, Key Lab Renewable Energy, Guangzhou 510640, Guangdong, Peoples R China; [Fu, Junying; Chen, Liangguang] Univ Chinese Acad Sci, Beijing 100049, Peoples R China | Lv, PM (reprint author), Chinese Acad Sci, Guangzhou Inst Energy Convers, Key Lab Renewable Energy, Guangzhou 510640, Guangdong, Peoples R China. | lvpm@ms.giec.ac.cn |  |  | National Science & Technology Support Program [2014BAD02B07] | The financial support received from National Science & Technology Support Program (No. 2014BAD02B07) is much appreciated. |  | 28 | 36 | 42 | 2 | 114 | ELSEVIER SCI LTD | OXFORD | THE BOULEVARD, LANGFORD LANE, KIDLINGTON, OXFORD OX5 1GB, OXON, ENGLAND | 0016-2361 | 1873-7153 |  | FUEL | Fuel | AUG 15 | 2015 | 154 | [5 empty] | 1 | 8 |  | 10.1016/j.fuel.2015.03.048 |  |  |  | 8 | Energy & Fuels; Engineering, Chemical | Energy & Fuels; Engineering | CH2YZ | WOS:000353893200001 |  |  |  |  | 2019-08-03 |  |  | 0 | 0 | 0 | 0 | 0 | 0 | 0 | 0 | 0 | 0 | 0 | 0 | 0
PT: J; AU: Lanjewar, PB; Rao, RV; Kale, AV; AF: Lanjewar, Pramod B.; Rao, R. V.; Kale, A. V.; TI: Assessment of alternative fuels for transportation using a hybrid graph theory and analytic hierarchy process method; SO: FUEL; LA: English; DT: Article; DE: Alternative fuels; Greenhouse gases; Multicriteria decision making; Digraph; Analytic hierarchy process; ID: PUBLIC TRANSPORTATION; MATRIX-METHODS; SELECTION; DIGRAPH; IDENTIFICATION; MODEL; AB: The release of large amounts of greenhouse gases due to fossil fuel combustion contributes to global warming causing a serious environmental problem. The transportation technologies based on cleaner and renewable alternative fuels can play a major role in mitigating the green house effect and improving the urban air quality. In the present work, a hybrid multicriteria methodology is developed using graph theory and analytic hierarchy process methods for the performance assessment of conventional and non-conventional transportation fuels on the basis of multiple criteria. The proposed fuel suitability digraph presents a graphical visualization of alternative fuel selection attributes and their interrelations. The fuel preference index obtained from matrix permanent function provides a total objective value for comparison of alternative fuel options. Analytic hierarchy process is employed to assign the relative weights to the fuel selection attributes. Three examples are considered in order to demonstrate the effectiveness and flexibility of the proposed methodology. (C) 2015 Elsevier Ltd. All rights reserved. | [Lanjewar, Pramod B.] St Vincent Pallotti Coll Engn & Technol, Dept Mech Engn, Nagpur 441108, Maharashtra, India; [Rao, R. V.] SV Natl Inst Technol, Dept Mech Engn, Surat 395007, Gujrat, India; [Kale, A. V.] Yeshwantrao Chavan Coll Engn, Dept Mech Engn, Nagpur 441110, Maharashtra, India | Lanjewar, PB (reprint author), St Vincent Pallotti Coll Engn & Technol, Dept Mech Engn, Nagpur 441108, Maharashtra, India. | lanjewarpb@gmail.com; ravipudirao@gmail.com; svssngp@gmail.com | Rai, Dhiraj/A-6686-2016; Rao, Ravipudi Venkata/A-1381-2016 |  |  |  |  | 20 | 16 | 16 | 0 | 57 | ELSEVIER SCI LTD | OXFORD | THE BOULEVARD, LANGFORD LANE, KIDLINGTON, OXFORD OX5 1GB, OXON, ENGLAND | 0016-2361 | 1873-7153 |  | FUEL | Fuel | AUG 15 | 2015 | 154 | [5 empty] | 9 | 16 |  | 10.1016/j.fuel.2015.03.062 |  |  |  | 8 | Energy & Fuels; Engineering, Chemical | Energy & Fuels; Engineering | CH2YZ | WOS:000353893200002 |  |  |  |  | 2019-08-03 |  |  | 0 | 0 | 0 | 0 | 0 | 0 | 0 | 0 | 0 | 0 | 0 | 0 | 0
PT: J; AU: Wang, J; Guo, J; Parnas, R; Liang, B; AF: Wang, Ju; Guo, Jing; Parnas, Richard; Liang, Bin; TI: Calcium-based regenerable sorbents for high temperature H2S removal; SO: FUEL; LA: English; DT: Article; DE: High temperature H2S removal; Co-precipitation; Ca-Al-O regenerable sorbent; ID: COAL-GAS; ZINC FERRITE; DESULFURIZATION; KINETICS; BEHAVIOR; SORPTION; COBALT; TIO2; AB: Ca-Al-O regenerable sorbents with various calcium contents have been prepared by co-precipitation method for H2S removal at 850 degrees C. For the sorbent with a calcium content of 52.5 wt%, its sulfur capacity reached 36 g S/100 g sorbent. The saturated S/Ca molar ratios of the sulfided sorbents changed from 0.82 to 0.88, depending on the Ca content of sorbent. They are much higher than the case of pure CaO. Regeneration by diluted air, a cyclic oxidation/reduction process, or water vapor was applied for the regeneration of sulfided sorbents. The sulfided sorbent cannot be regenerated completely in the diluted air regeneration operation. It was completely regenerated in the oxidation/reduction process, in which the oxidation used 3% O-2 and the reduction used 10% H-2. Repeating the oxidation/reduction 4 times, CaS was completely converted to CaO. Under such regeneration conditions, the sorbent performance was stable during 5 sulfidation-regeneration cycles. Sintering was observed in high O-2 concentration regeneration due to the strong exothermic reaction, which resulted in activity drop. During 6 cycles of steam regeneration with 81% H2O at 850 degrees C, the sulfur capacities of the regenerated sorbents with an initial calcium content of 61.2 wt% remained stable at 36 g S/100 g sorbent. (C) 2015 Published by Elsevier Ltd. | [Wang, Ju; Guo, Jing; Parnas, Richard; Liang, Bin] Sichuan Univ, Coll Chem Engn, Chengdu 610065, Peoples R China; [Wang, Ju] Qingdao Agr Univ, Coll Chem & Pharmaceut Sci, Qingdao 266109, Peoples R China; [Parnas, Richard] Univ Connecticut, Dept Chem Engn, Storrs, CT 06269 USA | Liang, B (reprint author), Sichuan Univ, Coll Chem Engn, 24 South Sect 1,Yihuan Rd, Chengdu 610065, Peoples R China. | liangbin@scu.edu.cn |  |  | National Natural Science Foundation of China [50876121]; Baosteel Group | This work was jointly supported by the National Natural Science Foundation of China (No. 50876121) and Baosteel Group. |  | 36 | 13 | 14 | 0 | 45 | ELSEVIER SCI LTD | OXFORD | THE BOULEVARD, LANGFORD LANE, KIDLINGTON, OXFORD OX5 1GB, OXON, ENGLAND | 0016-2361 | 1873-7153 |  | FUEL | Fuel | AUG 15 | 2015 | 154 | [5 empty] | 17 | 23 |  | 10.1016/j.fuel.2015.02.105 |  |  |  | 7 | Energy & Fuels; Engineering, Chemical | Energy & Fuels; Engineering | CH2YZ | WOS:000353893200003 |  |  |  |  | 2019-08-03 |  |  | 0 | 0 | 0 | 0 | 0 | 0 | 0 | 0 | 0 | 0 | 0 | 0 | 0
PT: J; AU: Hakimi, MH; Abdullah, WH; Mustapha, KA; Adegoke, AK; AF: Hakimi, Mohammed Hail; Abdullah, Wan Hasiah; Mustapha, Khairul Azlan; Adegoke, Adebanji Kayode; TI: Petroleum generation modeling of the Late Cretaceous coals from the Jiza-Qamar Basin as infer by kerogen pyrolysis and bulk kinetics; SO: FUEL; LA: English; DT: Article; DE: Late Cretacouse; Coal; Kinetics; Transformation ratio; Petroleum generation; Jiza-Qamar Basin; ID: SOURCE-ROCK EVALUATION; PETROGRAPHIC CHARACTERISTICS; TERTIARY COALS; GAS; MIDDLE; OIL; AB: The petroleum generating potential of the Late Cretaceous coal within the Mukalla Formation is evaluated. Bulk and quantitative pyrolysis techniques and organic petrology were used to characterize the kerogen composition, generative potential and kinetic models to determine the variability of the organic matter and their effect on the timing of petroleum generation. These measurements identified one major organic facies containing an oil-prone Type II/III kerogen, with HI values >300 mg HC/g TOC that produces mainly paraffinic and paraffinic-naphthenic-aromatic (P-N-A) oils with high wax contents. Bulk kinetic analysis on Late Cretaceous coal samples reveal a relatively broad distribution of activation energies (42-69 kcal/mol). Using a generic heating rate of 3.3 degrees C/My, the onset temperature for oil generation (TR 10%) is similar to 139 degrees C and the peak generation temperature (geologic T-max) range from 150 to 167 degrees C. A 1D model predicts that the Mukalla coals in the Jiza-Qamar Basin began oil generation at similar to 40 My and reached peak generation similar to 20-15 My ago. Therefore, the Mukalla coals could have be generated mature oils in the Jiza-Qamar Basin. (C) 2015 Elsevier Ltd. All rights reserved. | [Hakimi, Mohammed Hail] Taiz Univ, Fac Sci Appl, Dept Geol, Taizi 6803, Yemen; [Abdullah, Wan Hasiah; Mustapha, Khairul Azlan; Adegoke, Adebanji Kayode] Univ Malaya, Dept Geol, Kuala Lumpur 50603, Malaysia | Hakimi, MH (reprint author), Taiz Univ, Fac Sci Appl, Dept Geol, Taizi 6803, Yemen. | ibnalhakimi@yahoo.com | ABDULLAH, W. HASIAH/C-1007-2010; Mustapha, Khairul Azlan/H-4345-2011; MUSTAPHA, KHAIRUL AZLAN/B-8774-2010 | ABDULLAH, W. HASIAH/0000-0002-6748-1019; MUSTAPHA, KHAIRUL AZLAN/0000-0001-9768-9219 |  |  |  | 39 | 6 | 6 | 0 | 18 | ELSEVIER SCI LTD | OXFORD | THE BOULEVARD, LANGFORD LANE, KIDLINGTON, OXFORD OX5 1GB, OXON, ENGLAND | 0016-2361 | 1873-7153 |  | FUEL | Fuel | AUG 15 | 2015 | 154 | [5 empty] | 24 | 34 |  | 10.1016/j.fuel.2015.03.055 |  |  |  | 11 | Energy & Fuels; Engineering, Chemical | Energy & Fuels; Engineering | CH2YZ | WOS:000353893200004 |  |  |  |  | 2019-08-03 |  |  | 0 | 0 | 0 | 0 | 0 | 0 | 0 | 0 | 0 | 0 | 0 | 0 | 0
PT: J; AU: Ma, JH; Wang, XZ; Gao, RM; Zeng, FH; Huang, CX; Tontiwachwuthikul, P; Liang, ZW; AF: Ma, Jinhua; Wang, Xiangzeng; Gao, Ruimin; Zeng, Fanhua; Huang, Chunxia; Tontiwachwuthikul, Paitoon; Liang, Zhiwu; TI: Enhanced light oil recovery from tight formations through CO2 huff 'n' puff processes; SO: FUEL; LA: English; DT: Article; DE: CO2 injection; Huff 'n' puff; Tight formation; EOR; Light oil; AB: The major objective of this paper was to evaluate the viability of CO2 huff 'n' puff processes as primary means to enhance oil recovery in low-pressure tight reservoirs and thereby optimize the corresponding key operating parameters of the process. In this study, CO2 huff 'n' puff corefloods were conducted by using a 973 mm-long composite core with an average porosity of 9.6% and an average permeability of 2.3 mD. The effects of primary parameters, such as slug size, injection rate, and the maximum and minimum pressures during production, chasing gas (N-2) and soaking time on the performance of the process were investigated and operating strategies were optimized to lead to successful field applications. The experimental results indicate that 0.1 reservoir pore volume (PV) seems to be an optimal slug size for the first cycle, with the cycle recovery factor (RF) up to 14.52% when reservoir pressure is depleted from the maximum pressure to 8 MPa. RF is suggested to be sensitive to the maximum pressure and therefore, a maximum pressure should be built up to as high as the formation can hold. In the subsequent cycles, injecting N-2 as a chasing gas flowing CO2 slug has great potential to significantly improve the cycle performance while reducing the CO2 utilization. The optimal operation should have three cycles and the ultimate RF for these three cycles could reach above 30%. The observations of this study suggest that the CO2 huff 'n' puff process is a viable technique to enhance light oil recovery in low-pressure tight reservoirs. (C) 2015 Elsevier Ltd. All rights reserved. | [Ma, Jinhua; Zeng, Fanhua; Tontiwachwuthikul, Paitoon] Univ Regina, Fac Engn & Appl Sci, Petr Syst Engn, Regina, SK S4S 0A2, Canada; [Ma, Jinhua] Shandong Jianzhu Univ, Jinan 250101, Shandong, Peoples R China; [Wang, Xiangzeng; Gao, Ruimin; Huang, Chunxia] Yanchang Petr Grp, Xian 710614, Shaanxi, Peoples R China; [Liang, Zhiwu] Hunan Univ, Changsha 410013, Hunan, Peoples R China | Zeng, FH (reprint author), Univ Regina, Fac Engn & Appl Sci, Petr Syst Engn, Regina, SK S4S 0A2, Canada. | fanhua.zeng@uregina.ca | Zeng, Fanhua/F-1296-2018 | Zeng, Fanhua/0000-0003-3706-3980 |  |  |  | 25 | 31 | 31 | 2 | 66 | ELSEVIER SCI LTD | OXFORD | THE BOULEVARD, LANGFORD LANE, KIDLINGTON, OXFORD OX5 1GB, OXON, ENGLAND | 0016-2361 | 1873-7153 |  | FUEL | Fuel | AUG 15 | 2015 | 154 | [5 empty] | 35 | 44 |  | 10.1016/j.fuel.2015.03.029 |  |  |  | 10 | Energy & Fuels; Engineering, Chemical | Energy & Fuels; Engineering | CH2YZ | WOS:000353893200005 |  |  |  |  | 2019-08-03 |  |  | 0 | 0 | 0 | 0 | 0 | 0 | 0 | 0 | 0 | 0 | 0 | 0 | 0
PT: J; AU: Jayasekara, AS; Monaghan, BJ; Longbottom, RJ; AF: Jayasekara, Apsara S.; Monaghan, Brian J.; Longbottom, Raymond J.; TI: The kinetics of reaction of a coke analogue in CO2 gas; SO: FUEL; LA: English; DT: Article; DE: Coke analogue; Coke kinetics; TGA; Rate of reaction; ID: GASIFICATION REACTIVITY; CHAR GASIFICATION; CARBON TRANSFER; PETROLEUM COKE; MINERAL MATTER; COAL CHAR; AB: Coke is a key reagent in the iron blast furnace process. To enhance its performance in the blast furnace, better understanding of the kinetics of coke's reactions in the blast furnace is necessary. This study introduces and evaluates a new approach for the coke kinetic studies, through the use of a coke analogue. The analogue has been developed as a laboratory test material to minimise uncertainty associated with the complexity and inherent heterogeneity of industrial coke when used in coke gasification studies. Kinetic studies of the reaction of coke analogue with CO2 were conducted using thermogravimetric analysis at temperatures between 1173 and 1623 K. It was found that the analogue displayed similar reaction behaviour to industrial coke and chars; the gasification rate of the coke analogue was found to increase with increasing temperature. Two temperature zones corresponding to different kinetic control regimes, chemical reaction controlled and mixed controlled, have been identified, similar to those found for industrial coke. This has been interpreted as indicating that the coke analogue is a suitable tool for the study of coke gasification kinetics. (C) 2015 Elsevier Ltd. All rights reserved. | [Monaghan, Brian J.] Univ Wollongong, PYRO Met Grp, Wollongong, NSW 2522, Australia; Univ Wollongong, Sch Mech Mat & Mechatron, Wollongong, NSW 2522, Australia | Monaghan, BJ (reprint author), Univ Wollongong, PYRO Met Grp, Northfield Ave, Wollongong, NSW 2522, Australia. | monaghan@uow.edu.au |  | Monaghan, Brian/0000-0002-6341-3588 |  |  |  | 36 | 11 | 11 | 2 | 33 | ELSEVIER SCI LTD | OXFORD | THE BOULEVARD, LANGFORD LANE, KIDLINGTON, OXFORD OX5 1GB, OXON, ENGLAND | 0016-2361 | 1873-7153 |  | FUEL | Fuel | AUG 15 | 2015 | 154 | [5 empty] | 45 | 51 |  | 10.1016/j.fuel.2015.03.053 |  |  |  | 7 | Energy & Fuels; Engineering, Chemical | Energy & Fuels; Engineering | CH2YZ | WOS:000353893200006 |  |  |  |  | 2019-08-03 |  |  | 0 | 0 | 0 | 0 | 0 | 0 | 0 | 0 | 0 | 0 | 0 | 0 | 0
PT: J; AU: Gao, QJ; Haglund, P; Pommer, L; Jansson, S; AF: Gao, Qiuju; Haglund, Peter; Pommer, Linda; Jansson, Stina; TI: Evaluation of solvent for pressurized liquid extraction of PCDD, PCDF, PCN, PCBz, PCPh and PAH in torrefied woody biomass; SO: FUEL; LA: English; DT: Article; DE: Persistent organic pollutants; PLE; Dioxin; Solvent effect; Torrefaction; ID: DIBENZO-P-DIOXINS; POLYCYCLIC AROMATIC-HYDROCARBONS; PERSISTENT ORGANIC POLLUTANTS; DE-NOVO SYNTHESIS; POLYCHLORINATED DIBENZOFURANS; ENVIRONMENTAL-SAMPLES; TORREFACTION; PRETREATMENT; NAPHTHALENES; COMBUSTION; AB: Biomass torrefaction for sustainable energy production has gained an increasing interest. However, there is a lack of information on the thermal formation of persistent organic pollutants such as dioxins in the torrefied solid product. In this paper, we investigated the applicability of pressurized liquid extraction (PLE) for simultaneous extraction of a number of polychlorinated planar aromatic compounds from torrefied wood. The targeted compounds included polychlorinated dibenzo-p-dioxins (PCDDs), dibenzofurans (PCDFs), naphthalenes (PCNs), benzenes (PCBz), phenols (PCPhs) and PAHs. PLE tests were conducted on torrefied and non-torrefied (i.e. raw) eucalyptus wood chips using 5 single solvents (n-hexane, toluene, dichloromethane, acetone and methanol) and a mixture of n-hexane/toluene (1:1, v/v). The performance of each solvent was evaluated in terms of recoveries of spiked internal standards and the amount of co-extracted sample matrix. High polarity solvents such as methanol and acetone resulted in poor recoveries from torrefied wood for most of the target compounds, probably due to the high co-extraction of thermally degraded lignocellulosic compounds. Raw wood was less solvent-dependent and comparable results were obtained for polar and non-polar solvents. Toluene showed the best performance of the investigated solvents, with average recoveries of 79 +/- 14% and 66 +/- 9% for raw and torrefied wood, respectively. The method was validated using pentachlorophenol-tainted spruce wood chips. The proposed PLE method was compared to the traditional Soxhlet method. Results show that PLE gave equivalent or better extraction for all target compounds. (C) 2015 The Authors. Published by Elsevier Ltd. | [Gao, Qiuju; Haglund, Peter; Jansson, Stina] Umea Univ, Dept Chem, SE-90187 Umea, Sweden; [Pommer, Linda] Umea Univ, Dept Appl Phys & Elect, SE-90187 Umea, Sweden | Gao, QJ (reprint author), Umea Univ, Dept Chem, SE-90187 Umea, Sweden. | qiuju.gao@chem.umu.se; peter.haglund@chem.umu.se; linda.pommer@umu.se; stina.jansson@chem.umu.se |  | Haglund, Peter/0000-0003-2293-7913; Pommer, Linda/0000-0002-7592-1280 | Bio4Energy, a strategic research environment appointed by the Swedish government | The authors would like to acknowledge Bio4Energy, a strategic research environment appointed by the Swedish government, for supporting this work. Per Liljelind is acknowledged for his assistance with the GC/MS analyses. |  | 33 | 8 | 8 | 1 | 53 | ELSEVIER SCI LTD | OXFORD | THE BOULEVARD, LANGFORD LANE, KIDLINGTON, OXFORD OX5 1GB, OXON, ENGLAND | 0016-2361 | 1873-7153 |  | FUEL | Fuel | AUG 15 | 2015 | 154 | [5 empty] | 52 | 58 |  | 10.1016/j.fuel.2015.03.068 |  |  |  | 7 | Energy & Fuels; Engineering, Chemical | Energy & Fuels; Engineering | CH2YZ | WOS:000353893200007 |  | Green Published, Other Gold |  |  | 2019-08-03 |  |  | 0 | 0 | 0 | 0 | 0 | 0 | 0 | 0 | 0 | 0 | 0 | 0 | 0
PT: J; AU: Mesroghli, S; Yperman, J; Jorjani, E; Vandewijngaarden, J; Reggers, G; Carleer, R; Noaparast, M; AF: Mesroghli, Sh; Yperman, J.; Jorjani, E.; Vandewijngaarden, J.; Reggers, G.; Carleer, R.; Noaparast, M.; TI: Changes and removal of different sulfur forms after chemical desulfurization by peroxyacetic acid on microwave treated coals; SO: FUEL; LA: English; DT: Article; DE: Coal; Sulfur; Mass spectrometry; Reductive pyrolysis; Microwave; Peroxyacetic acid; ID: MECHANICALLY ACTIVATED PYRITES; GUMS DETECTION SYSTEMS; REDUCTIVE PYROLYSIS; SELECTIVE OXIDATION; MAGNETIC SEPARATION; MODEL COMPOUNDS; ORGANIC SULFUR; AP-TPR; LIGNITE; DECOMPOSITION; AB: High sulfur coal sample from C1 seam in Tabas mine (Iran) was studied. The effect of microwave pre-irradiation followed by a peroxyacetic acid (PAA) desulfurization on sulfur forms was investigated by atmospheric pressure-temperature-programmed reduction (AP-TPR) method. Implementing microwave irradiation at 300 W for 2 min resulted in a maximum total sulfur and organic sulfur reduction by PAA of about 63% and 49%, respectively. Pyrite reduction in the microwave treated - PAA desulfurized samples is more than 84% on all studied samples. Pre-irradiation improved pyrite removal by PAA around 21%. Organic sulfur alteration after PAA desulfurization was discussed based on recorded m/z 34 (H2S+) AP-TPR profile changes, qualitatively and partly quantitatively. Based on the m/z 48 and 64 (SO+, SO2+) AP-TPR profiles, organic sulfate and also minor amounts of sulfones and sulfoxides in the PAA treated samples have been noticed. AP-TPR off-line coupled with TD-GC/MS gives additional proves of the formation of oxidized sulfur compound present by PAA desulfurization and for a de-methylation reaction mechanism because of the pre-irradiation treatment. (C) 2015 Elsevier Ltd. All rights reserved. | [Mesroghli, Sh; Jorjani, E.] Islamic Azad Univ, Dept Min Engn, Tehran Sci & Res Branch, Tehran, Iran; [Yperman, J.; Vandewijngaarden, J.; Reggers, G.; Carleer, R.] Hasselt Univ, CMK, Res Grp Appl & Analyt Chem, B-3590 Diepenbeek, Belgium; [Noaparast, M.] Univ Tehran, Sch Min Engn, Tehran, Iran | Yperman, J (reprint author), Hasselt Univ, CMK, Res Grp Appl & Analyt Chem, B-3590 Diepenbeek, Belgium. | jan.yperman@uhasselt.be |  |  | science and research branch of Islamic Azad University; Hasselt University | The Iranian authors would like to thank the Tabas coal mine in helping of the sampling and also would like to thank the science and research branch of Islamic Azad University and Hasselt University for financial supports for some parts of this research project. The authors are also grateful to J. Czech for performing the TD-GC/MS experiments and for the useful discussions. |  | 45 | 23 | 23 | 4 | 59 | ELSEVIER SCI LTD | OXFORD | THE BOULEVARD, LANGFORD LANE, KIDLINGTON, OXFORD OX5 1GB, OXON, ENGLAND | 0016-2361 | 1873-7153 |  | FUEL | Fuel | AUG 15 | 2015 | 154 | [5 empty] | 59 | 70 |  | 10.1016/j.fuel.2015.03.058 |  |  |  | 12 | Energy & Fuels; Engineering, Chemical | Energy & Fuels; Engineering | CH2YZ | WOS:000353893200008 |  |  |  |  | 2019-08-03 |  |  | 0 | 0 | 0 | 0 | 0 | 0 | 0 | 0 | 0 | 0 | 0 | 0 | 0
PT: J; AU: Zurita, MJP; Bartolini, M; Righi, T; Vitale, G; Almao, PP; AF: Zurita, M. Josefina Perez; Bartolini, Monica; Righi, Thiago; Vitale, Gerardo; Almao, Pedro Pereira; TI: Hydrotalcite type materials as catalyst precursors for the Catalytic Steam Cracking of toluene; SO: FUEL; LA: English; DT: Article; DE: Catalytic; Steam; Cracking; Nickel; Cerium; Hydrotalcite; ID: METAL-CATALYSTS; CO RATIOS; XPS; WATER; DEALKYLATION; ADSORPTION; REDUCTION; CARBON; FE/CE; IRON; AB: A family of nickel based mixed oxides was synthesized, characterized and tested in the CSC of Toluene. A rhodium based catalyst was also studied as a reference. The mixed oxide catalysts were prepared by the precipitation method used in the synthesis of hydrotalcite type solids and characterized by XRD, N-2 adsorption-desorption for textural properties, EDX-Field Emission Microscopy and XPS. The reference catalyst was prepared using the successive wetness impregnation method supported on gamma-Al2O3. Successful substitution of Mg2+ by Ni2+ and that of Al3+ by Fe3+ was evidenced by XRD as the characteristic seven signals of the hydrotalcite are present in the diffractograms. All signals are slightly shifted which implies a modification on the cell parameters caused by the replacements of the cations within the structure. When Ce3+ was used in the synthesis a small proportion formed part of a hydrotalcite structure. However, most of it precipitated forming nano domains of CeO2. The hydrotalcite type nickel formulation MgNiAl and MgNiFeAl presented a poor catalytic activity as compared with the MgNiCeAl and reference catalysts. The addition of Ce seems to improve the surface properties of the catalyst and enhance the reaction performance of MgNiAl by increasing its resistance to carbon deposition. The steady state conversion of the reference rhodium catalyst at high temperature is in the same order of magnitude of that obtained with the MgNiCeAl formulation. However, MgNiCeAl shows higher conversion at lower temperatures. The presence of nanoparticles of cerium seems to be responsible for the observed results. Additionally, a high hydrogen yield was obtained. This result implies that the main reaction involved under the reaction conditions studied is steam reforming. (C) 2015 Elsevier Ltd. All rights reserved. | [Zurita, M. Josefina Perez; Bartolini, Monica; Righi, Thiago; Vitale, Gerardo; Almao, Pedro Pereira] Univ Calgary, Schulich Sch Engn, Catalysis Bitumen Upgrading Grp, Calgary, AB T2N 1N4, Canada | Zurita, MJP (reprint author), Univ Calgary, Schulich Sch Engn, Catalysis Bitumen Upgrading Grp, Calgary, AB T2N 1N4, Canada. | mjperez@ucalgary.ca |  |  | Natural Sciences and Engineering Research Council of Canada (NSERC); Nexen-CNOOC Ltd; Alberta Innovates-Energy and Environment Solutions (AIEES) | The authors are grateful to the Natural Sciences and Engineering Research Council of Canada (NSERC), Nexen-CNOOC Ltd, and Alberta Innovates-Energy and Environment Solutions (AIEES) for the financial support provided through the NSERC/NEXEN/AIEES Industrial Research Chair in Catalysis for Bitumen Upgrading. Also, the contribution of facilities from the Canada Foundation for Innovation, the Institute for Sustainable Energy, Environment and Economy, the Schulich School of Engineering and the Faculty of Science at the University of Calgary are greatly appreciated. |  | 26 | 13 | 13 | 1 | 92 | ELSEVIER SCI LTD | OXFORD | THE BOULEVARD, LANGFORD LANE, KIDLINGTON, OXFORD OX5 1GB, OXON, ENGLAND | 0016-2361 | 1873-7153 |  | FUEL | Fuel | AUG 15 | 2015 | 154 | [5 empty] | 71 | 79 |  | 10.1016/j.fuel.2015.03.002 |  |  |  | 9 | Energy & Fuels; Engineering, Chemical | Energy & Fuels; Engineering | CH2YZ | WOS:000353893200009 |  |  |  |  | 2019-08-03 |  |  | 0 | 0 | 0 | 0 | 0 | 0 | 0 | 0 | 0 | 0 | 0 | 0 | 0
PT: J; AU: Liu, CG; Liu, H; Yin, CL; Zhao, XP; Liu, B; Li, XH; Li, YP; Liu, YQ; AF: Liu, Chenguang; Liu, Huan; Yin, Changlong; Zhao, Xueping; Liu, Bin; Li, Xuehui; Li, Yanpeng; Liu, Yunqi; TI: Preparation, characterization, and hydrodesulfurization properties of binary transition-metal sulfide catalysts; SO: FUEL; LA: English; DT: Article; DE: Binary transition-metal sulfide catalyst; Hydrodesulfurization; Highly-loaded catalyst; Dibenzothiophene; Fluid catalytic cracking diesel; ID: AMMONIUM NICKEL MOLYBDATE; HYDROTREATING CATALYSTS; SUPPORT-INTERACTION; DIBENZOTHIOPHENE; NI; 4,6-DIMETHYLDIBENZOTHIOPHENE; MO/GAMMA-AL2O3; HYDROGENATION; TEMPERATURE; MORPHOLOGY; AB: Binary NiMo, CoMo, NiW, and CoW transition-metal oxide catalyst precursors, were synthesized through a hydrothermal reaction, and highly-loaded hydrodesulfurization (HDS) catalysts were prepared by mixing the precursors with an alumina gel, calcination and sulfidation. The transition-metal oxide catalyst precursors and highly-loaded sulfide catalysts were characterized by XRD, N-2 adsorption-desorption, XRF, and HRTEM. Dibenzothiophene and fluid catalytic cracking (FCC) diesel were employed to evaluate the HDS performance. The crystalline phases of ammonium nickel (or cobalt) molybdate were detected in the NiMo (or CoMo) oxide catalyst precursors, while quasi-amorphous phases were observed for the CoW and NiW oxide precursors. In the sulfided HDS catalysts, typical MoS2 or WS2 phases were observed by TEM, while XRD demonstrated that Ni and Co sulfides were present, in accordance with HRTEM results. The catalytic results showed that the binary transition-metal CoMo sulfide catalyst exhibited high direct desulfurization activity and that the NiMo sulfide catalyst had higher HDS and hydrodenitrogenation activities toward the FCC diesel than the other catalysts, with conversions of higher than 99.1% and 99.7%, respectively. (C) 2015 Elsevier Ltd. All rights reserved. | [Liu, Chenguang; Yin, Changlong] China Univ Petr, State Key Lab Heavy Oil Proc, Qingdao 266580, Peoples R China; China Univ Petr, Key Lab Catalysis CNPC, Qingdao 266580, Peoples R China | Liu, CG (reprint author), China Univ Petr, State Key Lab Heavy Oil Proc, Qingdao 266580, Peoples R China. | cgliu@upc.edu.cn; yincl@upc.edu.cn |  |  | National Key Fundamental Research Development Project of China (973 Project) [2010CB226905]; National Nature Science Foundation of China [U1162203, 21106185]; Fundamental Research Funds for the Central Universities [14CX06032A, 14CX02059A]; PetroChina Corporation Limited | This work was financially supported by the National Key Fundamental Research Development Project of China (973 Project No. 2010CB226905), the National Nature Science Foundation of China (Grant Nos. U1162203 and 21106185), the Fundamental Research Funds for the Central Universities (14CX06032A and 14CX02059A). Financial support from PetroChina Corporation Limited is also greatly appreciated. |  | 26 | 14 | 15 | 5 | 208 | ELSEVIER SCI LTD | OXFORD | THE BOULEVARD, LANGFORD LANE, KIDLINGTON, OXFORD OX5 1GB, OXON, ENGLAND | 0016-2361 | 1873-7153 |  | FUEL | Fuel | AUG 15 | 2015 | 154 | [5 empty] | 88 | 94 |  | 10.1016/j.fuel.2015.03.034 |  |  |  | 7 | Energy & Fuels; Engineering, Chemical | Energy & Fuels; Engineering | CH2YZ | WOS:000353893200011 |  |  |  |  | 2019-08-03 |  |  | 0 | 0 | 0 | 0 | 0 | 0 | 0 | 0 | 0 | 0 | 0 | 0 | 0
PT: J; AU: Moud, PH; Andersson, KJ; Lanza, R; Pettersson, JBC; Engvall, K; AF: Moud, Pouya H.; Andersson, Klas J.; Lanza, Roberto; Pettersson, Jan B. C.; Engvall, Klas; TI: Effect of gas phase alkali species on tar reforming catalyst performance: Initial characterization and method development; SO: FUEL; LA: English; DT: Article; DE: Tar reforming; Ni catalyst; Biomass gasification; Alkali; Sulfur; Potassium; ID: BIOMASS GASIFICATION; NICKEL-CATALYSTS; HYDROGEN-SULFIDE; PRODUCER GAS; NI CATALYSTS; FLY-ASH; STEAM; TEMPERATURE; SULFUR; DEACTIVATION; AB: In thermochemical conversion of biomass to synthesis gas and biofuels, the effect of varying gas phase alkali concentrations on tar reforming catalyst performance in combination with gas phase sulfur and chlorine is largely unknown. The current study demonstrates a new methodology for investigating gas phase alkali adsorption and presents results for early stage adsorption on a Ni-based catalyst under realistic industrial conditions. The experiments were carried out using pine pellets as feedstock in a setup consisting of a 5 kW atmospheric bubbling fluidized bed gasifier, a high temperature hot gas filter and a catalytic reactor - all operating at 850 degrees C. A potassium chloride solution was atomized with an aerosol generator, and the produced submicrometer KCl particles were continuously introduced to the catalytic reactor where they rapidly evaporated to form KCl (g). The accurate dosing of gas-phase alkali was combined with elimination of transient effects in catalytic performance due to catalyst sintering and S adsorption, and results for K uptake in relation to sulfur uptake were obtained. Different KCl levels in the gas phase demonstrates different initial uptake of K on the catalyst surface, which at low K coverage (theta(K)) is approximately linearly proportional to time on stream. The results also show a clear suppressing effect of sulfur adsorption on potassium uptake. Indications of a slow approach to K equilibration on the catalyst were observed. The potential of the developed methodology for detailed studies under close to industrial conditions is discussed. (C) 2015 Elsevier Ltd. All rights reserved. | [Moud, Pouya H.; Lanza, Roberto; Engvall, Klas] KTH Royal Inst Technol, Dept Chem Engn & Technol, SE-10044 Stockholm, Sweden; [Andersson, Klas J.] Haldor Topsoe Res Labs, DK-2800 Lyngby, Denmark; [Pettersson, Jan B. C.] Univ Gothenburg, Dept Chem & Mol Biol, Atmospher Sci, SE-41296 Gothenburg, Sweden | Moud, PH (reprint author), KTH Royal Inst Technol, Dept Chem Engn & Technol, SE-10044 Stockholm, Sweden. | pouyahm@kth.se |  | lanza, roberto/0000-0001-9391-7552; Haghighi Moud, Pouya/0000-0002-5395-599X; Andersson, Klas J./0000-0002-6064-5658 | Swedish Energy Agency, academic and industrial partner (E.ON); Swedish Energy Agency, academic and industrial partners (ANDRITZ) | Helpful discussions with Principal Research Engineer Dr. Bodil Voss, Haldor Topsoe A/S, are gratefully acknowledged. This work was carried out within the Swedish Gasification Center consortium. Funding from the Swedish Energy Agency, academic and industrial partners (E.ON and ANDRITZ) is gratefully acknowledged. |  | 51 | 8 | 8 | 0 | 38 | ELSEVIER SCI LTD | OXFORD | THE BOULEVARD, LANGFORD LANE, KIDLINGTON, OXFORD OX5 1GB, OXON, ENGLAND | 0016-2361 | 1873-7153 |  | FUEL | Fuel | AUG 15 | 2015 | 154 | [5 empty] | 95 | 106 |  | 10.1016/j.fuel.2015.03.027 |  |  |  | 12 | Energy & Fuels; Engineering, Chemical | Energy & Fuels; Engineering | CH2YZ | WOS:000353893200012 |  |  |  |  | 2019-08-03 |  |  | 0 | 0 | 0 | 0 | 0 | 0 | 0 | 0 | 0 | 0 | 0 | 0 | 0
PT: J; AU: Tanner, J; Kabir, KB; Muller, M; Bhattacharya, S; AF: Tanner, Joanne; Kabir, Kazi Bayzid; Mueller, Michael; Bhattacharya, Sankar; TI: Low temperature entrained flow pyrolysis and gasification of a Victorian brown coal; SO: FUEL; LA: English; DT: Article; DE: Brown coal; Pyrolysis; Entrained flow gasification; ID: CHAR; STEAM; AB: The entrained flow gasification of Victorian brown coals is of interest for its potential use as a syngas feedstock in established commercial processes. To determine the applicability of entrained flow gasification to a Victorian brown coal, and to establish the scope for further investigation, coal pyrolysis and char gasification trials were conducted using a vertical entrained flow reactor. Pyrolysis between 800 and 1000 degrees C resulted in high surface area char, and tar production decreased with increasing temperature. Char conversion and syngas yield increased with increasing gasification temperature. Pyrolysis tars and contaminants in the syngas were also evaluated to determine their potential impact on the industrial process. The concept of entrained flow gasification of Victorian brown coals was shown to be operationally sound, with minimal gas and liquid phase contaminants. However, the temperature and residence times chosen for this study were insufficient to achieve complete conversion of the fuel. (C) 2015 Elsevier Ltd. All rights reserved. | [Tanner, Joanne; Kabir, Kazi Bayzid; Bhattacharya, Sankar] Monash Univ, Dept Chem Engn, Clayton, Vic 3800, Australia; [Mueller, Michael] Inst Energy & Climate Res IEK 2, D-52425 Julich, Germany | Bhattacharya, S (reprint author), Monash Univ, Dept Chem Engn, Wellington Rd, Clayton, Vic 3800, Australia. | sankar.bhattacharya@monash.edu |  | Tanner, Joanne/0000-0002-3318-1237; Bhattacharya, Sankar/0000-0002-7590-6814; Muller, Michael/0000-0002-2260-0934 | Brown Coal Innovation Australia (BCIA); Australian China Strategic Research Fund (ACSRF); Go8-DAAD funding scheme; Australian Research Council's Linkage Infrastructure, Equipment and Facilities [LIEF 120100141] | The authors would like to acknowledge Brown Coal Innovation Australia (BCIA), the Australian China Strategic Research Fund (ACSRF), Go8- DAAD funding scheme and the Australian Research Council's Linkage Infrastructure, Equipment and Facilities (LIEF 120100141) for providing the funding for this study. |  | 23 | 17 | 19 | 1 | 47 | ELSEVIER SCI LTD | OXFORD | THE BOULEVARD, LANGFORD LANE, KIDLINGTON, OXFORD OX5 1GB, OXON, ENGLAND | 0016-2361 | 1873-7153 |  | FUEL | Fuel | AUG 15 | 2015 | 154 | [5 empty] | 107 | 113 |  | 10.1016/j.fuel.2015.03.069 |  |  |  | 7 | Energy & Fuels; Engineering, Chemical | Energy & Fuels; Engineering | CH2YZ | WOS:000353893200013 |  |  |  |  | 2019-08-03 |  |  | 0 | 0 | 0 | 0 | 0 | 0 | 0 | 0 | 0 | 0 | 0 | 0 | 0
PT: J; AU: Chen, B; Diao, ZJ; Zhao, YL; Ma, XX; AF: Chen, Bo; Diao, Zhi-Jun; Zhao, Yu-Lan; Ma, Xiao-Xun; TI: A ReaxFF molecular dynamics (MD) simulation for the hydrogenation reaction with coal related model compounds; SO: FUEL; LA: English; DT: Article; DE: Hydrogenation; ReaxFF; Reactive dynamics simulations; Liquefaction; Initiation reaction; ID: FORCE-FIELD; LIQUEFACTION CONDITIONS; THERMAL-DECOMPOSITION; HYDROGENOLYSIS; HYDROCRACKING; CHEMISTRY; MECHANISMS; INITIATION; SOLVENTS; AB: The hydrogenation reaction of several common coal related model compounds was simulated using the ReaxFF MD method. The results showed that the active sites for the hydrogenation initiation reaction were not only related to the superdelocalizability (S-r), but also related to the steric hindrance effect. Since the activation energy required was low, the hydrogenation initiation reaction mainly occurred at the aromatic ortho-position of substituents even if the hydrogenated free radicals formed by H-center dot attaching to the substitution site was more thermodynamically stable. This indicates that the hydrogenation initiation reaction was mainly controlled by kinetics. The hydrogenated products observed in the ReaxFF MD simulation were analyzed. It was found that the ReaxFF MD simulation results were consistent with the experimental results for hydrogenation in a sulfur-free system. Therefore, the ReaxFF MD simulation provides an effective approach towards the study of the hydrogenation reaction at a molecular level. (C) 2015 Elsevier Ltd. All rights reserved. | [Chen, Bo; Zhao, Yu-Lan; Ma, Xiao-Xun] NW Univ Xian, Sch Chem Engn, Xian 710069, Shaanxi, Peoples R China; [Diao, Zhi-Jun] NW Univ Xian, Coll Urban & Environm Sci, Xian 710127, Shaanxi, Peoples R China | Chen, B (reprint author), NW Univ Xian, Sch Chem Engn, Xian 710069, Shaanxi, Peoples R China. | b_chen@126.com |  |  | Fund from National Natural Science Foundation of China [21306153]; Special Research Foundation of Education Bureau of Shaanxi Province [14JK1748]; Natural Science Foundation of Northwest University [338050021, 338050025] | This research work was supported by the Fund from National Natural Science Foundation of China (Grant 21306153), Special Research Foundation of Education Bureau of Shaanxi Province (Grant 14JK1748) and Natural Science Foundation of Northwest University (Grant 338050021 and 338050025). The authors also thank Dr. Adri van Duin of Pennsylvania State University for the use of the ReaxFF MD code and for his continuous help on the use of that code. |  | 30 | 6 | 6 | 6 | 100 | ELSEVIER SCI LTD | OXFORD | THE BOULEVARD, LANGFORD LANE, KIDLINGTON, OXFORD OX5 1GB, OXON, ENGLAND | 0016-2361 | 1873-7153 |  | FUEL | Fuel | AUG 15 | 2015 | 154 | [5 empty] | 114 | 122 |  | 10.1016/j.fuel.2015.03.076 |  |  |  | 9 | Energy & Fuels; Engineering, Chemical | Energy & Fuels; Engineering | CH2YZ | WOS:000353893200014 |  |  |  |  | 2019-08-03 |  |  | 0 | 0 | 0 | 0 | 0 | 0 | 0 | 0 | 0 | 0 | 0 | 0 | 0
PT: J; AU: Jafarmadar, S; Mansoury, M; AF: Jafarmadar, S.; Mansoury, M.; TI: Exergy analysis of air injection at various loads in a natural aspirated direct injection diesel engine using multidimensional model; SO: FUEL; LA: English; DT: Article; DE: Air-cell; Air injection; Exergy; Load; Irreversibility; Multidimensional modeling; ID: INTERNAL-COMBUSTION ENGINES; OPERATION; AB: Research studies indicate that the Soot and NOx emissions in natural aspirated DI diesel engines, can be reduced through applying an air jet. In order to achieve this aim, an air-cell can be designed inside the piston body by maintaining the performance parameters. The diameter of the air cell is 35 mm and its height is 1.2 mm and the diameter of the throats is 1 mm. At the present work, however, exergy analyses are carried out for an MT4.244 engine, which is modeled with an air-cell. Energy analyses and numerical combustion have been performed for compression ratios of 25%, 50%, 75% and 100% full load. A three-dimensional CFD code is employed for this purpose in a closed cycle. The numerical results of cylinder pressure are compared with the measured experimental data and show a good agreement. Exergy analysis is carried out using an in-house computational developed code which uses the results of combustion and energy analysis. Various rates and the cumulative exergy components are identified separately for two engine cases at various loads. The comparison of the results show that, as load engine increases from 25% to 100% full load (in 25% increments), the exergy efficiency in air injection engine decreases by 5.69%, 10.5%, 10.9%, and 10.8% in comparison to baseline engine. (C) 2015 Elsevier Ltd. All rights reserved. | [Jafarmadar, S.; Mansoury, M.] Univ Urmia, Dept Mech Engn, Orumiyeh 5756115311, West Azerbaijan, Iran | Jafarmadar, S (reprint author), Univ Urmia, Dept Mech Engn, Orumiyeh 5756115311, West Azerbaijan, Iran. | s.jafarmadar@urmia.ac.ir | [5 empty] | 35 | 11 | 11 | 0 | 17 | ELSEVIER SCI LTD | OXFORD | THE BOULEVARD, LANGFORD LANE, KIDLINGTON, OXFORD OX5 1GB, OXON, ENGLAND | 0016-2361 | 1873-7153 |  | FUEL | Fuel | AUG 15 | 2015 | 154 | [5 empty] | 123 | 131 |  | 10.1016/j.fuel.2015.03.026 |  |  |  | 9 | Energy & Fuels; Engineering, Chemical | Energy & Fuels; Engineering | CH2YZ | WOS:000353893200015 |  |  |  |  | 2019-08-03 |  |  | 0 | 0 | 0 | 0 | 0 | 0 | 0 | 0 | 0 | 0 | 0 | 0 | 0
PT: J; AU: Fu, BA; Chen, MQ; Huang, YW; AF: Fu, B. A.; Chen, M. Q.; Huang, Y. W.; TI: Heat transfer characteristics on lignite thin-layer during hot air forced convective drying; SO: FUEL; LA: English; DT: Article; DE: Lignite; Thin-layer drying; Heat transfer coefficient; Falling rate period; ID: MASS-TRANSFER; TRANSFER-COEFFICIENTS; PROXIMATE ANALYSIS; MOISTURE TRANSFER; TEMPERATURE; KINETICS; COALS; WATER; NITROGEN; MANGO; AB: Heat transfer characteristics of the lignite thin-layer during the hot air forced convective drying were investigated experimentally as a function of hot air temperatures (100, 110, 120, 130, 140, 150, and 160 degrees C) and speeds (0.6, 1.4, and 2.0 m s (1)). The average temperature and surface temperature of the thin-layer increased rapidly in the first falling rate period, whereas those rose slightly in the second falling rate period. The stabilized temperature of the thin layer at hot air temperature range of 100-160 degrees C, increased by about 4.2% to 14.8% when the wind speed rose from 0.6 m s (1) up to 2.0 m s (1). The average surface heat transfer coefficients in the first falling rate period were about 2-3 times of those in the second falling rate period. With an increase of the hot air temperature from 100 to 160 degrees C, the average surface heat transfer coefficients increased by about 71.9% to 80.9% in the first falling rate period and about 56.8% to 146.0% in the second falling rate period. The dimensionless surface heat transfer correlation of the lignite thin-layer was obtained for the first falling rate period. (C) 2015 Elsevier Ltd. All rights reserved. | [Chen, M. Q.] Beijing Jiaotong Univ, Sch Mech Elect & Control Engn, Inst Thermal Engn, Beijing 100044, Peoples R China; Beijing Key Lab Flow & Heat Transfer Phase Changi, Beijing 100044, Peoples R China | Chen, MQ (reprint author), Beijing Jiaotong Univ, Sch Mech Elect & Control Engn, Inst Thermal Engn, Beijing 100044, Peoples R China. | mqchen@bjtu.edu.cn |  |  | National Natural Science Foundation of China [51376017]; Fundamental Research Funds of China for the Central Universities [2015YJS142] | This work was supported by the National Natural Science Foundation of China under No. 51376017 and the Fundamental Research Funds of China for the Central Universities under No. 2015YJS142. |  | 49 | 13 | 13 | 1 | 23 | ELSEVIER SCI LTD | OXFORD | THE BOULEVARD, LANGFORD LANE, KIDLINGTON, OXFORD OX5 1GB, OXON, ENGLAND | 0016-2361 | 1873-7153 |  | FUEL | Fuel | AUG 15 | 2015 | 154 | [5 empty] | 132 | 139 |  | 10.1016/j.fuel.2015.03.075 |  |  |  | 8 | Energy & Fuels; Engineering, Chemical | Energy & Fuels; Engineering | CH2YZ | WOS:000353893200016 |  |  |  |  | 2019-08-03 |  |  | 0 | 0 | 0 | 0 | 0 | 0 | 0 | 0 | 0 | 0 | 0 | 0 | 0
PT: J; AU: Alfi, M; Barrufet, MA; Moreira, RG; Da Silva, PF; Mullins, OC; AF: Alfi, Masoud; Barrufet, Maria A.; Moreira, Rosana G.; Da Silva, Paulo F.; Mullins, Oliver C.; TI: An efficient treatment of ultra-heavy asphaltic crude oil using electron beam technology; SO: FUEL; LA: English; DT: Article; DE: Electron beam irradiation; Heavy oil; Asphaltene; Viscosity reduction; Cracking; ID: RADIATION-THERMAL CRACKING; N-HEXADECANE; PETROLEUM ASPHALTENES; BROWN-COAL; IRRADIATION; RADIOLYSIS; PROTECTION; SPECTROSCOPY; REACTIVITY; PRODUCTS; AB: Electron beam technology, as a promising energy-efficient process, is used as a new treatment for ultra-heavy asphaltic petroleum fluids. Over the past few decades, heavy oil resources have been recognized to be among the most abundant sources of energy. However, extraction, transportation, and processing problems of these fluids still remain to be a challenge in the petroleum industry. The contribution of these hydrocarbon resources to the energy market has been impacted by the fact that the conventional upgrading and visbreaking methods demand a considerable energy investment. In this paper, we coupled electron beam irradiation with conventional thermal processing methods to find an energy-efficient way of improving unfavorable properties of heavy asphaltic hydrocarbons. Electron irradiation was observed to improve the viscosity reduction process by a factor of 30% compared to thermal treatment. Energy transfer process becomes more efficient in radiation-induced reactions, which results in an intensified cracking process. The role of complex asphaltene structures on radiation thermal cracking was investigated by using hydrocarbons with high and low asphaltene content. Our results showed that in samples with high asphaltene content, electron radiation impacts the reaction mechanism of the thermal cracking process. In fact, high energy electrons interact with aromatic structures of asphaltene molecules, resulting in products with a different hydrocarbon component distribution and time-stability properties, as opposed to the simple thermal cracking case. On the other hand, experiments showed thermal and radiation thermal cracking processes follow a similar reaction mechanism for hydrocarbons of low asphaltene content. (C) 2015 Elsevier Ltd. All rights reserved. | [Alfi, Masoud; Barrufet, Maria A.] Texas A&M Univ, Dept Petr Engn, College Stn, TX 77843 USA; [Moreira, Rosana G.; Da Silva, Paulo F.] Texas A&M Univ, Biol & Agr Engn Dept, College Stn, TX USA; [Mullins, Oliver C.] Schlumberger Doll Res Ctr, Cambridge, MA USA | Alfi, M (reprint author), Texas A&M Univ, Dept Petr Engn, College Stn, TX 77843 USA. | masoudalfi@email.tamu.edu |  | Moreira, Rosana G./0000-0002-3043-9458 | Petroleum Engineering Department at Texas AM University | The authors thank Petroleum Engineering Department at Texas A&M University for financial support of this project. |  | 38 | 3 | 3 | 0 | 26 | ELSEVIER SCI LTD | OXFORD | THE BOULEVARD, LANGFORD LANE, KIDLINGTON, OXFORD OX5 1GB, OXON, ENGLAND | 0016-2361 | 1873-7153 |  | FUEL | Fuel | AUG 15 | 2015 | 154 | [5 empty] | 152 | 160 |  | 10.1016/j.fuel.2015.03.040 |  |  |  | 9 | Energy & Fuels; Engineering, Chemical | Energy & Fuels; Engineering | CH2YZ | WOS:000353893200018 |  |  |  |  | 2019-08-03 |  |  | 0 | 0 | 0 | 0 | 0 | 0 | 0 | 0 | 0 | 0 | 0 | 0 | 0
PT: J; AU: Mayo, S; Josh, M; Nesterets, Y; Esteban, L; Pervukhina, M; Ben Clennell, M; Maksimenko, A; Hall, C; AF: Mayo, Sheridan; Josh, Matthew; Nesterets, Yakov; Esteban, Lionel; Pervukhina, Marina; Ben Clennell, Michael; Maksimenko, Anton; Hall, Chris; TI: Quantitative micro-porosity characterization using synchrotron micro-CT and xenon K-edge subtraction in sandstones, carbonates, shales and coal; SO: FUEL; LA: English; DT: Article; DE: Micro-CT; Contrast-agent; Synchrotron; Porosity; Carbonate; K-edge subtraction; ID: RAY COMPUTERIZED-TOMOGRAPHY; MERCURY POROSIMETRY; GAS; MICROSTRUCTURE; TRANSPORT; ROCKS; AB: Understanding porosity in rock specimens on a range of length scales is critical for assessment of geophysical properties relevant to petroleum and geothermal resources. Modern micro-CT techniques can show detail down to around a micron scale but cannot unambiguously detect porosity below the resolution limit. Here we describe the use of synchrotron K-edge subtraction using a xenon gas contrast agent to probe porosity on the micron scale in a range of rock types. Xenon, which has also been used in larger-scale studies, is an attractive contrast agent for investigating very small-scale porosity in non-sorbing specimens, and gas uptake in sorbing specimens. The K-edge subtraction method enables accurate separation of the rock and xenon signal so that xenon penetration and hence porosity can be quantitatively determined even where the individual pores themselves cannot be directly resolved. Crown Copyright (C) 2015 Published by Elsevier Ltd. All rights reserved. | [Mayo, Sheridan; Nesterets, Yakov] CSIRO Mfg Flagship, Clayton, Vic 3169, Australia; [Josh, Matthew; Esteban, Lionel; Pervukhina, Marina; Ben Clennell, Michael] CSIRO Energy Flagship, ARRC, Kensington, NSW 6151, Australia; [Maksimenko, Anton; Hall, Chris] Australian Synchrotron, Clayton, Vic, Australia | Mayo, S (reprint author), CSIRO Mfg Flagship, Private Bag 10, Clayton, Vic 3169, Australia. | Sherry.Mayo@csiro.au |  | Mayo, Sheridan/0000-0002-7333-5472 | Science and Industry Endowment Fund (SIEF) | This research was undertaken on the Imaging and Medical beamline at the Australian Synchrotron, Victoria, Australia, and is supported by the Science and Industry Endowment Fund (SIEF). This research benefitted significantly from access to the Multimodal Australian ScienceS Imaging and Visulisation Environment (MASSIVE) (www.massive.org.au). |  | 26 | 32 | 37 | 5 | 92 | ELSEVIER SCI LTD | OXFORD | THE BOULEVARD, LANGFORD LANE, KIDLINGTON, OXFORD OX5 1GB, OXON, ENGLAND | 0016-2361 | 1873-7153 |  | FUEL | Fuel | AUG 15 | 2015 | 154 | [5 empty] | 167 | 173 |  | 10.1016/j.fuel.2015.03.046 |  |  |  | 7 | Energy & Fuels; Engineering, Chemical | Energy & Fuels; Engineering | CH2YZ | WOS:000353893200020 |  |  |  |  | 2019-08-03 |  |  | 0 | 0 | 0 | 0 | 0 | 0 | 0 | 0 | 0 | 0 | 0 | 0 | 0
PT: J; AU: Qin, BT; Jia, YW; Lu, Y; Li, Y; Wang, DM; Chen, CX; AF: Qin, Botao; Jia, Yuwei; Lu, Yi; Li, Yong; Wang, Deming; Chen, Changxin; TI: Micro fly-ash particles stabilized Pickering foams and its combustion-retardant characteristics; SO: FUEL; LA: English; DT: Article; DE: Pickering foams; Fly ash; Coal spontaneous combustion; Foam evolution; ID: COAL SPONTANEOUS COMBUSTION; SOLID PARTICLES; AQUEOUS FOAMS; SILICA NANOPARTICLES; 3-PHASE FOAM; FIRE; PREVENTION; DRAINAGE; PASTES; AB: We have developed a new class of aqueous Pickering foams, which were stabilized by sodium dodecyl sulfate (SDS)-modified micro fly ash (FA) particles and exhibited excellent stability and inhibition characteristics for coal spontaneous combustion. Specifically, this study aimed to characterize the microstructure, foaming behavior, evolution process and inhibition characteristic for coal spontaneous combustion of these Pickering foams. The evolution of these Pickering foams is quantified by measuring the rate of bubble growth as well as the kinetics of liquid drainage and the two processes are correlated. These data allow us to identify a transition time, separating two distinct stages of foam evolution. An increasing FA concentration in the Pickering foams lead to an increase in foam stability, which arises from the formation of a robust FA-armoured bubble structure. In addition, the coal acceleration oxidation experimental results show that these Pickering foams can improve the coal thermal stability and effectively inhibit the coal oxidation process by increasing crossing point temperature (CPT) and reducing CO emission. The results indicate that the prepared aqueous, low-cost and nontoxic FA-stabilized Pickering foams effectively slow the oxidation of coal, thereby demonstrating its application potentials in coal spontaneous combustion prevention and control. (C) 2015 Elsevier Ltd. All rights reserved. | [Qin, Botao; Jia, Yuwei; Lu, Yi; Wang, Deming] China Univ Min & Technol, Fac Safety Engn, Xuzhou 221116, Jiangsu, Peoples R China; [Li, Yong; Chen, Changxin] Shanghai Jiao Tong Univ, Natl Key Lab Sci & Technol Micro Nano Fabricat, Key Lab Thin Film & Micro Fabricat,Minist Educ, Sch Elect Informat & Elect Engn,Dept Micro Nano E, Shanghai 200240, Peoples R China | Qin, BT (reprint author), China Univ Min & Technol, Fac Safety Engn, Xuzhou 221116, Jiangsu, Peoples R China. | qbt2003@163.com; chen.c.x@sjtu.edu.cn |  |  | National Natural Science Foundation of China [U1361213, 51476184, 61177052]; Jiangsu Province Science Fund for Distinguished Young Scholars [BK20140005]; Fundamental Research Funds for the Central Universities (CUMT) [2014ZDPY24]; Priority Academic Program Development of Jiangsu Higher Education Institutions | This research was supported by the National Natural Science Foundation of China (U1361213, 51476184, 61177052), Jiangsu Province Science Fund for Distinguished Young Scholars (BK20140005), The Fundamental Research Funds for the Central Universities (CUMT, 2014ZDPY24), A Project Funded by the Priority Academic Program Development of Jiangsu Higher Education Institutions. |  | 39 | 19 | 19 | 7 | 88 | ELSEVIER SCI LTD | OXFORD | THE BOULEVARD, LANGFORD LANE, KIDLINGTON, OXFORD OX5 1GB, OXON, ENGLAND | 0016-2361 | 1873-7153 |  | FUEL | Fuel | AUG 15 | 2015 | 154 | [5 empty] | 174 | 180 |  | 10.1016/j.fuel.2015.03.078 |  |  |  | 7 | Energy & Fuels; Engineering, Chemical | Energy & Fuels; Engineering | CH2YZ | WOS:000353893200021 |  |  |  |  | 2019-08-03 |  |  | 0 | 0 | 0 | 0 | 0 | 0 | 0 | 0 | 0 | 0 | 0 | 0 | 0
PT: J; AU: Tutak, W; Lukacs, K; Szwaja, S; Bereczky, A; AF: Tutak, Wojciech; Lukacs, Kristof; Szwaja, Stanislaw; Bereczky, Akos; TI: Alcohol-diesel fuel combustion in the compression ignition engine; SO: FUEL; LA: English; DT: Article; DE: Combustion; Methanol; Ethanol; Diesel engine; Emission; ID: EXHAUST EMISSIONS; 2-STAGE COMBUSTION; METHYL-ESTER; SI ENGINE; PERFORMANCE; ETHANOL; METHANOL; GASOLINE; BLENDS; GAS; AB: Shortage of fossil fuels requires from scientists to undertake investigation focused on applying alternative, renewable based fuels to a reciprocating engine. Among others, alcohols: methanol and ethanol are proposed as satisfactory fuels, that would be applied either as single fuels or blended with gasoline o diesel fuel. The paper describes impact of both methanol and E85 (85% ethanol and 15% gasoline) as additional fuels added to a diesel fueled engine on its combustion characteristics and exhaust toxic emission. These fuels were added by injection into an intake manifold in amounts expressed by their energy percentage of 20%, 50%, 75% and 90% with respect to total diesel fuel-methanol or diesel fuel-E85 blends. The tests in a compression ignition engine contained analysis of heat release rate and combustion parameters as well as analysis of exhaust toxic emission NOx, THC, CO and soot. It was observed that with increase in methanol or E85 peak combustion temperature decreases as well as temperature of the mixture at the end of compression stroke that affects combustion duration. For methanol or E85 two characteristic peaks in the heat release rate profile were observed. The first peak represents burning the diesel fuel and the second burning methanol or E85. Hence, diesel fuel injection timing should be corrected, if alcohols, even in small amounts, are applied. Furthermore, as advantage, slight increase in brake efficiency was observed. Next, radical reduction in soot, particularly at 50% alcohol (methanol or E85) addition was also managed as important advantage. On the other hand, increase by 16% in NOx emission was observed, while 20% methanol or E85 were added. Summing up, addition of methanol or E85 to the diesel fueled engine is justified, however, it significantly changes entire combustion process. Especially, intensive research should be undertaken on reducing higher NOx emission. (C) 2015 Elsevier Ltd. All rights reserved. | [Tutak, Wojciech; Szwaja, Stanislaw] Czestochowa Tech Univ, Inst Thermal Machinery, Czestochowa, Poland; [Lukacs, Kristof; Bereczky, Akos] Budapest Univ Technol & Econ, Dept Energy Engn, H-1111 Budapest, Hungary | Tutak, W (reprint author), Czestochowa Tech Univ, Inst Thermal Machinery, Armii Krajowej 21 Av, Czestochowa, Poland. | tutak@imc.pcz.czest.pl | Tutak, Wojciech/E-9610-2014; Bereczky, Akos/F-4058-2011 | Tutak, Wojciech/0000-0002-6103-1279; Bereczky, Akos/0000-0003-0728-2445; Szwaja, Stanislaw/0000-0003-2528-5404 |  |  |  | 34 | 68 | 70 | 1 | 51 | ELSEVIER SCI LTD | OXFORD | THE BOULEVARD, LANGFORD LANE, KIDLINGTON, OXFORD OX5 1GB, OXON, ENGLAND | 0016-2361 | 1873-7153 |  | FUEL | Fuel | AUG 15 | 2015 | 154 | [5 empty] | 196 | 206 |  | 10.1016/j.fuel.2015.03.071 |  |  |  | 11 | Energy & Fuels; Engineering, Chemical | Energy & Fuels; Engineering | CH2YZ | WOS:000353893200024 |  |  |  |  | 2019-08-03 |  | 42751485 | 0 | 0 | 0 | 1 | 0 | 0 | 0 | 0 | 0 | 0 | 63 | 88 | 0
PT: J; AU: Chalavadi, G; Das, A; AF: Chalavadi, Ganesh; Das, Avimanyu; TI: Study of the mechanism of fine coal beneficiation in air table; SO: FUEL; LA: English; DT: Article; DE: Air table; Fine coal; Vertical stratification; Horizontal segregation; Particle trajectory; ID: FLUIDIZED-BEDS; SEPARATION; PARTICLES; RHEOLOGY; AB: Beneficiation of fine (-1.0 mm) coal in air table was studied both from theoretical and experimental angles. Experiments were performed according to Response Surface Method with high ash (43%) coal fines using air table. The features of separation were established and favorable operating regimes identified for the targeted product. About 10% (absolute) reduction in the ash level was achieved in single stage operation with a reasonably high product yield. Separation in air table was described by a set of mathematical equations. It was established that the vertical stratification and horizontal segregation are the two phenomena responsible for separation. Both these phenomena are described mathematically from a fundamental standpoint using force balance approach. Simulation performed using the model equations led to the identification of the trajectories of various particles with different size and density over the deck surface. Following the trajectories and using the size and density distribution of the coal particles the mass yield and the ash level of the product are computed. The computed data and the experimental observations were found to be in good agreement. (C) 2015 Elsevier Ltd. All rights reserved. | Acad Sci & Innovat Res, New Delhi, India; [Das, Avimanyu] CSIR NML, MNP Div, Jamshedpur 831007, Bihar, India | Das, A (reprint author), CSIR NML, MNP Div, Jamshedpur 831007, Bihar, India. | das.avimanyu@gmail.com |  |  | Council of Scientific and Industrial Research, Government of India | Research funding received from the Council of Scientific and Industrial Research, Government of India, is gratefully acknowledged by the authors. |  | 22 | 9 | 9 | 1 | 18 | ELSEVIER SCI LTD | OXFORD | THE BOULEVARD, LANGFORD LANE, KIDLINGTON, OXFORD OX5 1GB, OXON, ENGLAND | 0016-2361 | 1873-7153 |  | FUEL | Fuel | AUG 15 | 2015 | 154 | [5 empty] | 207 | 216 |  | 10.1016/j.fuel.2015.03.063 |  |  |  | 10 | Energy & Fuels; Engineering, Chemical | Energy & Fuels; Engineering | CH2YZ | WOS:000353893200025 |  |  |  |  | 2019-08-03 |  |  | 0 | 0 | 0 | 0 | 0 | 0 | 0 | 0 | 0 | 0 | 0 | 0 | 0
PT: J; AU: Ding, L; Zhou, ZJ; Guo, QH; Lin, SJ; Yu, GS; AF: Ding, Lu; Zhou, Zhijie; Guo, Qinghua; Lin, Shanjun; Yu, Guangsuo; TI: Gas evolution characteristics during pyrolysis and catalytic pyrolysis of coals by TG-MS and in a high-frequency furnace; SO: FUEL; LA: English; DT: Article; DE: Catalytic pyrolysis; Na2CO3; Quadrupole mass spectrometry; Gaseous compounds evolution; ID: CO2 GASIFICATION; BITUMINOUS COAL; STEAM GASIFICATION; BEHAVIOR; PRODUCTS; TEMPERATURE; CALCIUM; BIOMASS; CARBON; FTIR; AB: Pyrolysis and catalytic pyrolysis behaviors of two kinds of coals with different ranks were determined by thermogravimetric analyzer-mass spectrometry (TG-MS) and a high-frequency furnace. A quantitative method of on-line gas analysis was proposed using quadrupole mass spectrometry. The effects of pyrolysis temperature (650-800 degrees C) and Na2CO3 loading amount (0-15 wt.%) on the gaseous compounds evolution were investigated. The results show that loading Na2CO3 on coal was favorable for gas production in pyrolysis process. The yields of light gas species in the high-frequency furnace were lower than those in TG-MS. By comparing the pyrolysis yields of gas and solid in the high-frequency furnace and TG-MS, it was concluded that heating methods had great effects on the reaction mechanism and product distribution of pyrolysis and catalytic pyrolysis of coals. Moreover, the evolution processes of gaseous compounds were related to the presence of different functional groups in the solid samples. (C) 2015 Elsevier Ltd. All rights reserved. | [Ding, Lu; Zhou, Zhijie; Guo, Qinghua; Lin, Shanjun; Yu, Guangsuo] E China Univ Sci & Technol, Key Lab Coal Gasificat & Energy Chem Engn, Minist Educ, Shanghai Engn Res Ctr Coal Gasificat, Shanghai 200237, Peoples R China | Zhou, ZJ (reprint author), E China Univ Sci & Technol, Key Lab Coal Gasificat & Energy Chem Engn, Minist Educ, Shanghai Engn Res Ctr Coal Gasificat, Shanghai 200237, Peoples R China. | zzj@ecust.edu.cn; gsyu@ecust.edu.cn |  |  | National High Technology Research and Development of China (863 program) [2012AA053101]; National Natural Science Foundation of China [21376081] | This work has been partially supported by the National High Technology Research and Development of China (863 program, 2012AA053101), and the National Natural Science Foundation of China (21376081). |  | 32 | 19 | 24 | 9 | 90 | ELSEVIER SCI LTD | OXFORD | THE BOULEVARD, LANGFORD LANE, KIDLINGTON, OXFORD OX5 1GB, OXON, ENGLAND | 0016-2361 | 1873-7153 |  | FUEL | Fuel | AUG 15 | 2015 | 154 | [5 empty] | 222 | 232 |  | 10.1016/j.fuel.2015.04.003 |  |  |  | 11 | Energy & Fuels; Engineering, Chemical | Energy & Fuels; Engineering | CH2YZ | WOS:000353893200027 |  |  |  |  | 2019-08-03 |  |  | 0 | 0 | 0 | 0 | 0 | 0 | 0 | 0 | 0 | 0 | 0 | 0 | 0
PT: J; AU: Zhao, HW; Ning, ZF; Wang, Q; Zhang, R; Zhao, TY; Niu, TF; Zeng, Y; AF: Zhao, Huawei; Ning, Zhengfu; Wang, Qing; Zhang, Rui; Zhao, Tianyi; Niu, Tengfei; Zeng, Yan; TI: Petrophysical characterization of tight oil reservoirs using pressure-controlled porosimetry combined with rate-controlled porosimetry; SO: FUEL; LA: English; DT: Article; DE: Tight sandstone oil reservoirs; Pore structure; Pressure-controlled porosimetry; Rate-controlled porosimetry; Permeability estimation; ID: MERCURY INTRUSION POROSIMETRY; PORE-SIZE DISTRIBUTIONS; POROUS-MEDIA; ORDOS BASIN; CARBONATE ROCKS; GAS-ADSORPTION; CAPILLARY-FLOW; PERMEABILITY; SHALE; INJECTION; AB: Tight oil reservoirs typically show a wide pore size distribution with pore sizes ranging from several nanometers to several hundred microns, requiring a combination of several techniques to properly characterize the pore structures. In this paper, scanning electron microscopy, pressure-controlled porosimetry and rate-controlled porosimetry were applied to investigate the pore systems of a tight sandstone oil reservoir in Ordos Basin, Northern China. Pores were identified and classified by scanning electron microscopy; pore size distribution was calculated by pressure-controlled porosimetry and rate-controlled porosimetry; main pore sizes were clarified and an empirical permeability estimation model is proposed by extending Winland's work. Results indicate that four types of pores exist in tight sandstone oil reservoirs, which are residual interparticle pores, grain dissolution pores, clay dominated pores and micro fractures. A combination of pressure-controlled porosimetry and rate-controlled porosimetry is proposed as a new method to obtain the overall pore size distribution of tight oil reservoirs with pore radii ranging from 9.2 nm to 500 mu m. The overall pore size distribution of tight oil reservoirs is polymodal; pores with radii ranging between 80 and 500 mu m and distributed around the right peak are composed of residual interparticle pores, while the left peaks show fluctuation because of complexity in pore types and the multi-scale porosity of clays. The average mercury intrusion saturation of the nanopores is 66.50% and that of mesopores is 24.16%. The nanopores and mesopores are considered to be the main pore types. The new permeability estimation equation indicates a throat radius corresponding to 30% mercury saturation is the dominant throat radius, and shows suitable estimation of permeability with an R-2 value of 0.95542. The proposed method is effective in obtaining the overall pore size distribution of the tight oil reservoirs, and can further be used for storage capacity evaluation and better permeability estimation. (C) 2015 Elsevier Ltd. All rights reserved. | [Zhao, Huawei; Ning, Zhengfu; Wang, Qing; Zhang, Rui; Niu, Tengfei; Zeng, Yan] China Univ Petr, State Key Lab Petr Resources & Prospecting, Beijing, Peoples R China; [Zhao, Huawei; Ning, Zhengfu; Wang, Qing; Zhang, Rui; Zhao, Tianyi; Niu, Tengfei; Zeng, Yan] China Univ Petr, Minist Educ, Key Lab Petr Engn, Beijing, Peoples R China | Zhao, HW (reprint author), China Univ Petr, State Key Lab Petr Resources & Prospecting, Beijing, Peoples R China. | h.w.zhao2013@gmail.com |  |  | National Natural Science Foundation of China (NSFC) [51474222] | The authors would like to thank National Natural Science Foundation of China (NSFC) for the financial support (Grant No. 51474222) and permission to publish the results of this study. Also, we would like to extend our appreciation to Mr. Jian Gao from PetroChina Research Institute of Petroleum Exploration and Development (RIPED) for his kind support in preparing rate-controlled porosimetry results of the samples. Finally, we want to thank Mr. Hui Ding from China University of Petroleum, Beijing for his supportive suggestions in language polishing. |  | 51 | 65 | 76 | 3 | 78 | ELSEVIER SCI LTD | OXFORD | THE BOULEVARD, LANGFORD LANE, KIDLINGTON, OXFORD OX5 1GB, OXON, ENGLAND | 0016-2361 | 1873-7153 |  | FUEL | Fuel | AUG 15 | 2015 | 154 | [5 empty] | 233 | 242 |  | 10.1016/j.fuel.2015.03.085 |  |  |  | 10 | Energy & Fuels; Engineering, Chemical | Energy & Fuels; Engineering | CH2YZ | WOS:000353893200028 |  |  |  |  | 2019-08-03 |  |  | 0 | 0 | 0 | 0 | 0 | 0 | 0 | 0 | 0 | 0 | 0 | 0 | 0
PT: J; AU: Li, GY; Ding, JX; Zhang, H; Hou, CX; Wang, F; Li, YY; Liang, YH; AF: Li, Guang-Yue; Ding, Jun-Xia; Zhang, Hang; Hou, Cai-Xia; Wang, Feng; Li, Ying-Ying; Liang, Ying-Hua; TI: ReaxFF simulations of hydrothermal treatment of lignite and its impact on chemical structures; SO: FUEL; LA: English; DT: Article; DE: Lignite; Hydrothermal; Coal structure; ReaxFF; Molecular dynamics; ID: DENSITY-FUNCTIONAL THEORY; REACTIVE FORCE-FIELD; MOLECULAR-DYNAMICS SIMULATIONS; BROWN-COAL; PYROLYSIS; BIOMASS; CYTOCHROME-P450; TEMPERATURE; ALGORITHMS; EXTRACTION; AB: Two structural models for pyrolysis and hydrothermal treatment of lignite were constructed to investigate the impact of water at high temperature on the structure and reaction processes of lignite. The chemical model proposed by Wolfrum was used as the structural unit of the two models. Reactive force field molecular dynamics was employed to simulate the reaction process of the two models at 1000-3000 K over a period of 300 ps. The characteristics observed in the simulation agree well with the known characteristics of the lignite structure and reactions. The effects of temperature on the product distributions, intermolecular interactions and elementary reactions were analyzed. We found that the temperature should be controlled in an appropriate range in hydrothermal treatment to reach maximum ratio when extracted by organic solvents. The added water molecules can form hydrogen bond with O-containing groups and complexes with metal atoms, destroying intermolecular interactions in lignite. The hydrogen radicals from water molecules can inhibit cross-linking reactions between relatively small fragments, thereby decreasing molecular weights distribution of lignite. Furthermore, water molecules are also favorable to releasing O-containing groups and metal atoms at high temperatures. This work is an intensive study on hydrothermal-treatment mechanism at high temperatures at the atomic level. These conclusions could be helpful for the clean coal technology of lignite. (C) 2015 Elsevier Ltd. All rights reserved. | [Li, Guang-Yue; Hou, Cai-Xia; Wang, Feng; Li, Ying-Ying; Liang, Ying-Hua] Hebei United Univ, Coll Chem Engn, Tangshan 063009, Peoples R China; [Ding, Jun-Xia] Chinese Acad Sci, Dalian Inst Chem Phys, State Key Lab Mol React Dynam, Dalian 116023, Peoples R China; [Zhang, Hang] Hebei United Univ, Modern Technol & Educ Ctr, Tangshan 063009, Peoples R China | Liang, YH (reprint author), Hebei United Univ, Coll Chem Engn, Tangshan 063009, Peoples R China. | liangyh@heuu.edu.cn |  |  | National Natural Science Foundation of China [U1361212]; Natural Science Foundation of Hebei Province [B2014209261] | This research was financed by the National Natural Science Foundation of China (U1361212) and the Natural Science Foundation of Hebei Province (B2014209261). The authors thank the Dalian Branch of the Supercomputing Center of the Chinese Academy of Sciences for computing support. |  | 37 | 18 | 20 | 3 | 94 | ELSEVIER SCI LTD | OXFORD | THE BOULEVARD, LANGFORD LANE, KIDLINGTON, OXFORD OX5 1GB, OXON, ENGLAND | 0016-2361 | 1873-7153 |  | FUEL | Fuel | AUG 15 | 2015 | 154 | [5 empty] | 243 | 251 |  | 10.1016/j.fuel.2015.03.082 |  |  |  | 9 | Energy & Fuels; Engineering, Chemical | Energy & Fuels; Engineering | CH2YZ | WOS:000353893200029 |  |  |  |  | 2019-08-03 |  |  | 0 | 0 | 0 | 0 | 0 | 0 | 0 | 0 | 0 | 0 | 0 | 0 | 0
PT: J; AU: Chen, LF; Zhang, ZC; Gong, W; Liang, ZR; AF: Chen, Longfei; Zhang, Zhichao; Gong, Wei; Liang, Zhirong; TI: Quantifying the effects of fuel compositions on GDI-derived particle emissions using the optimal mixture design of experiments; SO: FUEL; LA: English; DT: Article; DE: Particle emissions; Design of Experiments; GDI engine; Mixture design; ID: PARTICULATE MATTER EMISSIONS; GAS-TURBINE ENGINE; ALTERNATIVE FUELS; DIESEL-ENGINE; FORMULATION; IMPACT; AB: The relationship between fuel compositions and particulate matter (PM) emissions originating from a gasoline direct injection (GDI) engine was explored and used to identify optimal fuel composition for minimizing the number concentrations of both nucleation mode and accumulation mode PM via a predictive PM model developed by using optimum mixture design DoE (Design of Experiments). N-octane, isooctane, xylene and ethanol, were blended to form test fuels according to the DoE design, and the solid Particle Number (PN) emissions were measured by a particle spectrometer DMS500. The responses for the DoE design were the nucleation mode PN and accumulation mode PN. The results indicated that aromatics produced more PN emissions, whilst the effects of other fuel components on the PN emissions were unclear because of the interactive effect arising from different combinations of fuel substances. Two non-linear mathematic models for both modes PN were validated experimentally according to ANOVA analysis. (C) 2015 Elsevier Ltd. All rights reserved. | [Chen, Longfei; Zhang, Zhichao; Gong, Wei; Liang, Zhirong] Beihang Univ, Sch Energy & Power Engn, Beijing 100191, Peoples R China | Chen, LF (reprint author), Beihang Univ, Sch Energy & Power Engn, Beijing 100191, Peoples R China. | chenlongfei@buaa.edu.cn |  |  | Beijing Natural Science Foundation [3132031]; National Natural Science Foundation of China [51306011] | This research is supported by Beijing Natural Science Foundation (3132031) and is also part of the Project 'Fundamental Investigation of Quasi-Azeotropic Hydrous Ethanol and Bio-jet Fuel Blends and their Influence on the Characteristics of Particulate Matter Emissions' supported by National Natural Science Foundation of China (51306011). Valuable guidance and support from Professor Shijin Shuai and Professor Jianxin Wang at Tsinghua University is gratefully acknowledged. |  | 18 | 25 | 26 | 5 | 42 | ELSEVIER SCI LTD | OXFORD | THE BOULEVARD, LANGFORD LANE, KIDLINGTON, OXFORD OX5 1GB, OXON, ENGLAND | 0016-2361 | 1873-7153 |  | FUEL | Fuel | AUG 15 | 2015 | 154 | [5 empty] | 252 | 260 |  | 10.1016/j.fuel.2015.03.081 |  |  |  | 9 | Energy & Fuels; Engineering, Chemical | Energy & Fuels; Engineering | CH2YZ | WOS:000353893200030 |  |  |  |  | 2019-08-03 |  |  | 0 | 0 | 0 | 0 | 0 | 0 | 0 | 0 | 0 | 0 | 0 | 0 | 0
PT: J; AU: Tanneru, SK; Steele, PH; AF: Tanneru, Sathish K.; Steele, Philip H.; TI: Direct hydrocracking of oxidized bio-oil to hydrocarbons; SO: FUEL; LA: English; DT: Article; DE: Bio-oil; Oxidation; Hydrodeoxygenation; Hydrocracking; HHV; ID: FAST PYROLYSIS OIL; CATALYTIC HYDRODEOXYGENATION; BIOMASS; FUELS; AB: Hydrodeoxygenation is considered a promising technology to convert bio-oils to liquid transportation fuels. Recently we tested a hydrodeoxygenation method to convert oxidized bio-oil to increase liquid fuel yield, reduce char and reduce required hydrogen. In this current study we tested direct hydrocracking of the oxidized bio-oil to produce high-energy liquid hydrocarbons. We tested various reaction conditions (reaction temperature, hydrogen pressure, time and catalyst type) on the hydrocracking of the oxidized bio-oil. Direct hydrocracking of the oxidized bio-oil produced 36.6% higher hydrocarbons yield compared to direct hydrocracking of the raw bio-oil. The hydrocarbons mixture produced had a higher heating value (HHV) of 43.6 MJ/kg. The oxygen content and acid value were 0.5 wt% and 0.3 mg KOH/g, respectively. Density and viscosity were considerably low at 0.9 g/ml and 1.8 cSt, respectively. pH value was 8.4. The hydrocarbon mixture was also analyzed by GC-MS, FTIR, NMR and DHA. (C) 2015 Elsevier Ltd. All rights reserved. | [Tanneru, Sathish K.; Steele, Philip H.] Mississippi State Univ, Dept Sustainable Bioprod, Mississippi State, MS 39762 USA | Steele, PH (reprint author), Mississippi State Univ, Dept Sustainable Bioprod, Mississippi State, MS 39762 USA. | psteele@cfr.msstate.edu |  |  | Sustainable Energy Research Center at Mississippi State University (MSU); Department of Energy [DE-FG3606GO86025] | This research was performed based upon work funded through the Sustainable Energy Research Center at Mississippi State University (MSU) and is supported by the Department of Energy under Award Number DE-FG3606GO86025. We also thank B. K. Mitchell of the Department of Forest Products, MSU, for his assistance in the production of bio-oil by fast pyrolysis. |  | 25 | 8 | 9 | 1 | 45 | ELSEVIER SCI LTD | OXFORD | THE BOULEVARD, LANGFORD LANE, KIDLINGTON, OXFORD OX5 1GB, OXON, ENGLAND | 0016-2361 | 1873-7153 |  | FUEL | Fuel | AUG 15 | 2015 | 154 | [5 empty] | 268 | 274 |  | 10.1016/j.fuel.2015.03.080 |  |  |  | 7 | Energy & Fuels; Engineering, Chemical | Energy & Fuels; Engineering | CH2YZ | WOS:000353893200032 |  | Bronze |  |  | 2019-08-03 |  |  | 0 | 0 | 0 | 0 | 0 | 0 | 0 | 0 | 0 | 0 | 0 | 0 | 0
PT: J; AU: Nikzadfar, K; Shamekhi, AH; AF: Nikzadfar, Kamyar; Shamekhi, Amir H.; TI: An extended mean value model (EMVM) for control-oriented modeling of diesel engines transient performance and emissions; SO: FUEL; LA: English; DT: Article; DE: Extended mean value model; Control oriented engine model; Model-based controller design; Engine management systems; Diesel engine emission modeling; ID: IDENTIFICATION; AB: Utilizing model-based controller design in automotive and powertrain industry is recently attracting more attention due to its benefits in reducing controller development time and cost. Recent automotive emission legislations put more limits on engine emissions in transients. Hence, the models, which are capable of predicting engine performance and emissions in transient, are of the utmost importance. On the other hand, the model-based controller design requires accurate meanwhile fast to run models to be employed in both controller development and subsequent hardware in loop processes. In this paper, a new quasi-static control oriented diesel engine modeling approach is investigated based on the block oriented modeling method to predict the engine behavior in sense of both performance and emissions in transient and steady state operation. The accuracy and speed of model execution are two important attributes of models, which are in mutuality. In the proposed modeling a tradeoff between these two factors are made and some solutions are employed to increase both model accuracy and speed. The diesel engines are nonlinear dynamic systems. In the proposed modeling approach, this behavior is assumed to be composed of a semi-static combustion process surrounded by peripheral dynamic processes. This static in cylinder process model is responsible for the performance and emissions of the engine. Thermodynamic modeling coupled with chemical reaction model altogether with 1D gas dynamic model is employed to predict the performance and emission of in-cylinder process based on some boundary conditions which are derived from peripheral systems. Usually an iterative time consuming method is employed to solve the thermodynamic models. In order to decrease the run-time of model, a neural | [Nikzadfar, Kamyar; Shamekhi, Amir H.] KN Toosi Univ Technol, Mech Engn, Tehran, Iran | Nikzadfar, K (reprint author), KN Toosi Univ Technol, Mech Engn, Tehran, Iran. | nikzadfar@dena.kntu.ac.ir; shamekhi@kntu.ac.ir |  | Nikzadfar, Kamyar/0000-0003-1278-348X |  |  |  | 32 | 18 | 20 | 1 | 37 | ELSEVIER SCI LTD | OXFORD | THE BOULEVARD, LANGFORD LANE, KIDLINGTON, OXFORD OX5 1GB, OXON, ENGLAND | 0016-2361 | 1873-7153 |  | FUEL | Fuel | AUG 15 | 2015 | 154 | [5 empty] | 275 | 292 |  | 10.1016/j.fuel.2015.03.070 |  |  |  | 18 | Energy & Fuels; Engineering, Chemical | Energy & Fuels; Engineering | CH2YZ | WOS:000353893200033 |  |  |  |  | 2019-08-03 |  |  | 0 | 0 | 0 | 0 | 0 | 0 | 0 | 0 | 0 | 0 | 0 | 0 | 0
PT: J; AU: Nguyen, VH; Pham, PX; AF: Nguyen, Vu H.; Pham, Phuong X.; TI: Biodiesels: Oxidizing enhancers to improve CI engine performance and emission quality; SO: FUEL; LA: English; DT: Article; DE: Biodiesel; Oxygen content; Ignition delay; Particle; NOx; ID: CLEAN ENERGY TECHNOLOGIES; SUSTAINABLE SOLUTIONS; DIESEL; COMBUSTION; FUELS; SPRAYS; AB: Biodiesels, renewable fuels derived from biomass, animal fat, algae, wastes or residues, are amongst potential candidates to improve energy security and to reduce greenhouse gas emissions. Different from fossil diesel which mainly consists of hydrocarbons, biodiesels are oxygenated fuels. Oxygen contained in biodiesels, as an oxidizing enhancer, plays a crucial role in improving the auto-ignition quality. The oxygen enrichment coming from biodiesels causes the fuel-air mixture in the auto-ignition zone where the mixture is quite rich to become leaner, consequently improving combustion and emission quality. As such, a quantitative analysis of the impact of oxygen content in biodiesel-diesel blends in engine combustion and emission concentrations is crucial in giving key clues to fuel manufacturing as well as to internal combustion engine modeling. This study aims to establish a link between the oxygen content and engine performance as well as emission concentrations when using biodiesel blends B0, B10 and B20 (0%, 10% and 20% of biodiesel by volume in biodiesel-diesel mixtures, respectively). The biodiesel was derived from residues of the manufacturing process of palm cooking oil using methanol transesterification with the aid of a high hardness solid ceramic metal catalyst. The engine used in this test is a modern common-rail, single-cylinder engine operating under a fixed injection condition (injection timing, pressure and duration) but with a wide range of engine speeds. The results show that the oxygen enrichment coming from the fuel blends tested in this study lowers the engine power which is attributable to lower heating values of the biodiesel blends compared with that of the fossil diesel. However, the oxygen contained in the blends suppresses particle formation and decreases hydrocarbon and carbon monoxide concentrations. (C) 2015 Elsevier Ltd. All rights reserved. | [Nguyen, Vu H.] Le Quy Don Tech Univ, Hanoi, Vietnam; [Pham, Phuong X.] Univ Sydney, Sch Aerosp Mech & Mechatron Engn, Sydney, NSW 2006, Australia | Pham, PX (reprint author), Univ Sydney, Sch Aerosp Mech & Mechatron Engn, Sydney, NSW 2006, Australia. | x.pham@sydney.edu.au | Pham, Phuong/J-2193-2019 | Pham, Phuong/0000-0002-0726-5808 | Directorate of programs on "Biofuels development until 2015 and vision for 2025", The Ministry of Industry and Trade - Viet Nam [DT.08/14 NLSH] | The authors are grateful for the support of the Directorate of programs on "Biofuels development until 2015 and vision for 2025", The Ministry of Industry and Trade - Viet Nam, (under project number: DT.08/14 NLSH). The authors also would like to thank Dr. Kien T. Nguyen and Mr. Yen D. Phan for assistance with the experiments and data processing. |  | 43 | 10 | 10 | 0 | 0 | ELSEVIER SCI LTD | OXFORD | THE BOULEVARD, LANGFORD LANE, KIDLINGTON, OXFORD OX5 1GB, OXON, ENGLAND | 0016-2361 | 1873-7153 |  | FUEL | Fuel | AUG 15 | 2015 | 154 | [5 empty] | 293 | 300 |  | 10.1016/j.fuel.2015.04.004 |  |  |  | 8 | Energy & Fuels; Engineering, Chemical | Energy & Fuels; Engineering | CH2YZ | WOS:000353893200034 |  |  |  |  | 2019-08-03 |  |  | 0 | 0 | 0 | 0 | 0 | 0 | 0 | 0 | 0 | 0 | 0 | 0 | 0
PT: J; AU: Miladinovic, MR; Stamenkovic, OS; Veljkovic, VB; Skala, DU; AF: Miladinovic, Marija R.; Stamenkovic, Olivera S.; Veljkovic, Vlada B.; Skala, Dejan U.; TI: Continuous sunflower oil methanolysis over quicklime in a packed-bed tubular reactor; SO: FUEL; LA: English; DT: Article; DE: Biodiesel; Calcium oxide; Methanolysis; Optimization; Packed-bed reactor; Quicklime; ID: WASTE COOKING OIL; BIODIESEL PRODUCTION; HETEROGENEOUS CATALYST; SOLID CATALYST; EXCHANGE RESIN; CALCIUM-OXIDE; RAPESEED OIL; TRANSESTERIFICATION; KINETICS; SHELL; AB: The continuous sunflower oil methanolysis catalyzed by quicklime in a packed-bed tubular reactor of 60 cm height was studied at 60 degrees C using methanol-to-oil molar ratios from 6: 1 to 18: 1 and weight hourly space velocities from 0.188 to 0.376 (kg/kg(cat) h). The main goal was to establish the effect of the process variables on the fatty acid methyl esters (FAME) synthesis. A full factorial design was used to evaluate the significance of the three process factors (methanol-to-oil molar ratio, flow rate of the reactants and bed height) statistically. Moreover, the recently reported kinetic model of methanolysis was used to describe variations of FAME and triacylglycerols (TAG) concentrations along the reactor length. The kinetic model predicted the axial concentration profiles of TAG and FAME in the reactor with acceptable accuracy. A high FAME content (98.5%) could be achieved at the two thirds of the bed of quicklime bits without loss of catalytic activity within 30 h of continuous operation. (C) 2015 Elsevier Ltd. All rights reserved. | [Miladinovic, Marija R.; Stamenkovic, Olivera S.; Veljkovic, Vlada B.] Univ Nis, Fac Technol, Leskovac 16000, Serbia; [Skala, Dejan U.] Univ Belgrade, Fac Technol & Met, Belgrade 11000, Serbia | Veljkovic, VB (reprint author), Univ Nis, Fac Technol, Bulevar Oslobodenja 124, Leskovac 16000, Serbia. | veljkovicvb@yahoo.com | Veljkovic, Vlada B/D-5127-2011; Veljkovic, Vlada/Q-8781-2019 | Veljkovic, Vlada/0000-0002-1671-2892 | Ministry of Education, Science and Technological Development of the Republic of Serbia [III 45001] | This work has been funded by the Ministry of Education, Science and Technological Development of the Republic of Serbia (Project III 45001). |  | 34 | 14 | 14 | 0 | 26 | ELSEVIER SCI LTD | OXFORD | THE BOULEVARD, LANGFORD LANE, KIDLINGTON, OXFORD OX5 1GB, OXON, ENGLAND | 0016-2361 | 1873-7153 |  | FUEL | Fuel | AUG 15 | 2015 | 154 | [5 empty] | 301 | 307 |  | 10.1016/j.fuel.2015.03.057 |  |  |  | 7 | Energy & Fuels; Engineering, Chemical | Energy & Fuels; Engineering | CH2YZ | WOS:000353893200035 |  |  |  |  | 2019-08-03 |  |  | 0 | 0 | 0 | 0 | 0 | 0 | 0 | 0 | 0 | 0 | 0 | 0 | 0
PT: J; AU: Al Qubeissi, M; Sazhin, SS; Crua, C; Turner, J; Heikal, MR; AF: Al Qubeissi, M.; Sazhin, S. S.; Crua, C.; Turner, J.; Heikal, M. R.; TI: Modelling of biodiesel fuel droplet heating and evaporation: Effects of fuel composition; SO: FUEL; LA: English; DT: Article; DE: Biodiesel fuel; Methyl esters; Multi-component droplets; Heating; Evaporation; Modelling; ID: VAPORIZATION; ATOMIZATION; OIL; AB: A comparative analysis of predictions of several models of biodiesel fuel droplet heating and evaporation in realistic Diesel engine-like conditions is presented. Nineteen types of biodiesel fuels composed of methyl esters are used for the analysis. It is shown that the model, based on the assumption that the diffusivity of species in droplets is infinitely fast and the liquid thermal conductivity is infinitely large, under-predicts the droplet evaporation time compared with the model taking into account the effects of finite diffusivity and conductivity, by up to about 15%. A similar under-predictions of the model in which the transient diffusion of species is ignored and the liquid thermal conductivity is assumed to be infinitely large, is shown to be about 26%. The latter result is not consistent with the earlier finding, based on the analysis of only five types of biodiesel fuels and different input parameters, in which it was shown that the deviations between the evaporation times predicted by these models do not exceed about 5.5%. As in the case of Diesel and gasoline fuel droplets, for biodiesel droplets the multi-component models predict higher droplet surface temperatures at the final stages of droplet evaporation and longer evaporation times than for the single-component models. This is related to the fact that at the final stages of droplet evaporation the mass fraction of heavier species, which evaporate more slowly than the lighter species and have higher boiling temperatures, increases at the expense of lighter species. (C) 2015 Elsevier Ltd. All rights reserved. | [Al Qubeissi, M.; Sazhin, S. S.; Crua, C.; Turner, J.; Heikal, M. R.] Univ Brighton, Fac Sci & Engn, Sch Comp Engn & Math, Sir Harry Ricardo Labs,Ctr Automot Engn, Brighton BN2 4GJ, E Sussex, England | Sazhin, SS (reprint author), Univ Brighton, Fac Sci & Engn, Sch Comp Engn & Math, Sir Harry Ricardo Labs,Ctr Automot Engn, Brighton BN2 4GJ, E Sussex, England. | S.Sazhin@brighton.ac.uk | Qubeissi, Mansour/H-9112-2019; Crua, Cyril/A-1641-2009 | Qubeissi, Mansour/0000-0001-9449-6358; Crua, Cyril/0000-0003-4992-9147; Sazhin, Sergei/0000-0003-2819-062X | INTERREG IVa (Project E3C3) [4274]; EPSRC (United Kingdom) [EP/K020528/1]; Engineering and Physical Sciences Research Council [EP/K020528/1] | The authors are grateful to Paul Harris for useful discussions, and INTERREG IVa (Project E3C3, Reference 4274) and the EPSRC (United Kingdom) (Grant EP/K020528/1) for their financial support of the work on this project. |  | 37 | 21 | 21 | 1 | 31 | ELSEVIER SCI LTD | OXFORD | THE BOULEVARD, LANGFORD LANE, KIDLINGTON, OXFORD OX5 1GB, OXON, ENGLAND | 0016-2361 | 1873-7153 |  | FUEL | Fuel | AUG 15 | 2015 | 154 | [5 empty] | 308 | 318 |  | 10.1016/j.fuel.2015.03.051 |  |  |  | 11 | Energy & Fuels; Engineering, Chemical | Energy & Fuels; Engineering | CH2YZ | WOS:000353893200036 |  | Green Accepted, Green Published |  |  | 2019-08-03 |  |  | 0 | 0 | 0 | 0 | 0 | 0 | 0 | 0 | 0 | 0 | 0 | 0 | 0