## Sheet1
PT | AU | BA | BE | GP | AF | BF | CA | TI | SO | SE | BS | LA | DT | CT | CY | CL | SP | HO | DE | ID | AB | C1 | RP | EM | RI | OI | FU | FX | CR | NR | TC | Z9 | U1 | U2 | PU | PI | PA | SN | EI | BN | J9 | JI | PD | PY | VL | IS | PN | SU | SI | MA | BP | EP | AR | DI | D2 | EA | EY | PG | WC | SC | GA | UT | PM | OA | HC | HP | DA | Unnamed: 68 | citation_id | eid
PT: J; AU: Bai, ZH; Qiu, F; Shan, LY; Liu, YY; Han, Y; Jiang, QC; AF: Bai, Zhihao; Qiu, Feng; Shan, Lianyi; Liu, Yingying; Han, Yue; Jiang, Qichuan; TI: Grain refinement behavior of Al-Cu alloys inoculated by various metallic glasses; SO: MATERIALS CHEMISTRY AND PHYSICS; LA: English; DT: Article; DE: Alloys; Amorphous materials; Nucleation; Solidification; ID: MATRIX COMPOSITES; MECHANICAL-PROPERTIES; NI-LA; MICROSTRUCTURE; LIQUID; AB: The Al Cu alloys inoculated by metallic glasses Ni60Nb25Ti15, Fe79.58B11.16Si9.26 and Zr55Cu30Al10Ni5 were investigated, respectively. The results revealed that alpha-Al grains of the inoculated alloys were obviously refined since the crystallization NiTi, Fe2B, ZrCu(B2) and Zr2Cu from these metallic glasses can act as the heterogeneous nucleation sites. Compared with Zr55Cu30Al10Ni5, Ni60Nb25Ti15 and Fe79.58B11.16Si9.26 metallic glass inoculants have significantly higher effective inoculation time (similar to 30 min). Actually, the effective inoculation time of these metallic glasses inoculants is with a sequence of Ni60Nb25Ti15 > Fe79.58B11.16Si9.26 > Zr55Cu30Al10Ni5, which is mainly because the melt points of Fe2B and NiTi are higher than that of Zr2Cu and ZrCu(B2). (C) 2015 Elsevier B.V. All rights reserved. | [Bai, Zhihao; Qiu, Feng; Shan, Lianyi; Liu, Yingying; Han, Yue; Jiang, Qichuan] Jilin Univ, Minist Educ, Key Lab Automobile Mat, Changchun 130025, Jilin Province, Peoples R China; [Bai, Zhihao; Qiu, Feng; Shan, Lianyi; Liu, Yingying; Han, Yue; Jiang, Qichuan] Jilin Univ, Dept Mat Sci & Engn, Changchun 130025, Jilin Province, Peoples R China; [Qiu, Feng] Oakland Univ, Dept Mech Engn, Rochester, MI 48309 USA | Qiu, F (reprint author), Jilin Univ, Minist Educ, Key Lab Automobile Mat, Renmin St 5988, Changchun 130025, Jilin Province, Peoples R China. | qiufeng@jlu.edu.cn |  |  | National Natural Science Foundation of China [51101071, 51571101]; National Basic Research Program of China (973 Program) [2012CB619600]; Natural Science Foundation of Jilin province [20130102022JC]; Foundation of State Key Laboratory of Rare Earth Resources Utilization of China [RERU2014009]; State Scholarship Fund of China Scholarship Council [201506175140]; Project 985-High Performance Materials of Jilin University | This work is supported by the National Natural Science Foundation of China (No. 51101071), the National Basic Research Program of China (973 Program, No. 2012CB619600), the National Natural Science Foundation of China (No. 51571101), the Natural Science Foundation of Jilin province (No. 20130102022JC), the Foundation of State Key Laboratory of Rare Earth Resources Utilization of China (No. RERU2014009), State Scholarship Fund of China Scholarship Council (201506175140) and the Project 985-High Performance Materials of Jilin University. |  | 15 | 0 | 0 | 0 | 32 | ELSEVIER SCIENCE SA | LAUSANNE | PO BOX 564, 1001 LAUSANNE, SWITZERLAND | 0254-0584 | 1879-3312 |  | MATER CHEM PHYS | Mater. Chem. Phys. | NOV 15 | 2015 | 168 | [5 empty] | 1 | 5 |  | 10.1016/j.matchemphys.2015.11.003 |  |  |  | 5 | Materials Science, Multidisciplinary | Materials Science | DA0ND | WOS:000367493000001 |  |  |  |  | 2019-08-03 |  |  | 2-s2.0-84959489697
PT: J; AU: Guo, W; Mei, L; Feng, QQ; Ma, JM; AF: Guo, Wei; Mei, Lin; Feng, Qingqin; Ma, Jianmin; TI: Facile synthesis of Ge/C nanocomposite as superior battery anode material; SO: MATERIALS CHEMISTRY AND PHYSICS; LA: English; DT: Article; DE: Composite materials; Heat treatment; Electron microscopy; Thermogravimetric analysis; Microstructure; ID: LITHIUM-ION BATTERIES; HIGH-CAPACITY; CARBON NANOFIBERS; HIGH-PERFORMANCE; AT-C; GERMANIUM; NANOSTRUCTURES; NANOPARTICLES; NANOWIRES; COMPOSITE; AB: Germanium (Ge) is a high capacity anode material for lithium-ion batteries (LIBs), but still suffers from poor cyclability and stability due to the huge volume change during lithium-ion intake/remove process. In this work, we present a synthetic method for preparing Ge/C nanocomposite through annealing the precursors GeO2 and polyvinylpyrrolidone (PVP) in Ar/H-2 atmospheres. The as-synthesized Ge/C nanocomposite delivers a reversible specific capacity of 530 mAh/g after 100 cycles at a current density of 200 mA/g, and a high rate capability due to its composite structure. The excellent electrochemical performance can be attributed to the carbon layers structure, which not only provides the room for accommodation of volume expansion, but also enhances the electronic conductivity of the electrode. Such Ge/C nanocomposite are promising as a potential anode material for LIBs. (C) 2015 Elsevier B.V. All rights reserved. | [Guo, Wei; Feng, Qingqin] Anyang Normal Univ, Coll Chem & Chem Engn, Anyang 455002, Peoples R China; [Mei, Lin; Ma, Jianmin] Hunan Univ, Sch Phys & Elect, Key Lab Micro Nanooptoelect Devices, Minist Educ, Changsha 410082, Hunan, Peoples R China; [Ma, Jianmin] Univ Wollongong, Inst Superconducting & Elect Mat, Wollongong, NSW 2522, Australia | Guo, W (reprint author), Anyang Normal Univ, Coll Chem & Chem Engn, Anyang 455002, Peoples R China. | wgnk@mail.nankai.edu.cn; meilinhoo@yeah.net | Guo, Wei/G-4960-2016 | Ma, Jianmin/0000-0003-2081-2877 | National Natural Science Foundation of China [51302079] | This work was financially supported by the National Natural Science Foundation of China (Grant No. 51302079). |  | 29 | 8 | 8 | 6 | 44 | ELSEVIER SCIENCE SA | LAUSANNE | PO BOX 564, 1001 LAUSANNE, SWITZERLAND | 0254-0584 | 1879-3312 |  | MATER CHEM PHYS | Mater. Chem. Phys. | NOV 15 | 2015 | 168 | [5 empty] | 6 | 9 |  | 10.1016/j.matchemphys.2015.11.016 |  |  |  | 4 | Materials Science, Multidisciplinary | Materials Science | DA0ND | WOS:000367493000002 |  |  |  |  | 2019-08-03 |  |  | 2-s2.0-84959492720
PT: J; AU: Wang, B; Xue, WB; Wu, ZL; Jin, XY; Wu, J; Du, JC; AF: Wang, Bin; Xue, Wenbin; Wu, Zhenglong; Jin, Xiaoyue; Wu, Jie; Du, Jiancheng; TI: Influence of discharge time on properties of plasma electrolytic borocarburized layers on Q235 low-carbon steel; SO: MATERIALS CHEMISTRY AND PHYSICS; LA: English; DT: Article; DE: Heat treatment; Hardness; Metals; Tribology and wear; Corrosion; ID: STAINLESS-STEELS; WEAR-RESISTANCE; IRON; GROWTH; DEPOSITION; KINETICS; COATINGS; HARDNESS; PHASE; AB: The plasma electrolytic borocarburizing (PEB/C) process on Q235 low-carbon steel was carried out at 330 V in 30% borax solution with glycerine additive at 5 min, 15 min and 30 min. The influence of plasma discharge time on microstructure, phase constituent, hardness, corrosion behaviors and tribological properties of PEB/C hardening layers were evaluated. Plasma discharge behaviors were investigated by the optical emission spectroscopy (OES) method. The surface loose layer of the PEB/C samples mainly consists of Fe2B, Fe2O3, Fe3C, and FeB phases, but the Fe2B phase is a dominant phase in boride layer. It is found that a Fe2B layer about 20 mu m thick for 30 min or 8 mu m for 15 min PEB/C treatment was formed on the Q235 low-carbon steel. The PEB/C treatment could significantly improve the hardness, corrosion and wear resistance of Q235 low-carbon steel, which was related to the formation of Fe2B phase. By increasing the borocarburizing time, the corrosion potential shifted toward the noble direction, the corrosion current gradually decreased to 1.049 x 10(-6) A cm(-2). The wear rate of PEB/C steel reduced with increasing the discharge time, and the PEB/C sample for 30 min against Si3N4 ball had the lowest wear rate of 5.43 x 10(-7) mm(3)/N.m, which was only 1/673 of the bare Q235 steel substrate. (C) 2015 Elsevier B.V. All rights reserved. | [Wang, Bin; Xue, Wenbin; Jin, Xiaoyue; Wu, Jie; Du, Jiancheng] Beijing Normal Univ, Coll Nucl Sci & Technol, Minist Educ, Key Lab Beam Technol & Mat Modificat, Beijing 100875, Peoples R China; [Wang, Bin; Xue, Wenbin; Jin, Xiaoyue; Wu, Jie; Du, Jiancheng] Beijing Radiat Ctr, Beijing 100875, Peoples R China; [Wang, Bin; Wu, Zhenglong] Beijing Normal Univ, Analyt & Testing Ctr, Beijing 100875, Peoples R China | Xue, WB (reprint author), Beijing Normal Univ, Coll Nucl Sci & Technol, Minist Educ, Key Lab Beam Technol & Mat Modificat, Beijing 100875, Peoples R China. | xuewb@bnu.edu.cn |  |  | National Natural Science Foundation of China [51071031]; Beijing Natural Science Foundation [2102018, 2122017]; Fundamental Research Funds for the Central Universities [211105562GK]; Specialized Research Fund for the Doctoral Program of Higher Education [20120003110010] | This research was sponsored by the National Natural Science Foundation of China (No. 51071031), Beijing Natural Science Foundation (No. 2102018 and 2122017), the Fundamental Research Funds for the Central Universities (No. 211105562GK) and Specialized Research Fund for the Doctoral Program of Higher Education (20120003110010). |  | 29 | 4 | 6 | 0 | 18 | ELSEVIER SCIENCE SA | LAUSANNE | PO BOX 564, 1001 LAUSANNE, SWITZERLAND | 0254-0584 | 1879-3312 |  | MATER CHEM PHYS | Mater. Chem. Phys. | NOV 15 | 2015 | 168 | [5 empty] | 10 | 17 |  | 10.1016/j.matchemphys.2015.08.045 |  |  |  | 8 | Materials Science, Multidisciplinary | Materials Science | DA0ND | WOS:000367493000003 |  |  |  |  | 2019-08-03 |  |  | 2-s2.0-84959362054
PT: J; AU: Zhang, L; Li, D; Chen, XW; Qu, XH; Qin, ML; He, XB; Li, Z; Wang, JY; AF: Zhang, Lin; Li, Dan; Chen, Xiaowei; Qu, Xuanhui; Qin, Mingli; He, Xinbo; Li, Zhou; Wang, Jingying; TI: Microstructure and mechanical properties of MIM213 superalloy; SO: MATERIALS CHEMISTRY AND PHYSICS; LA: English; DT: Article; DE: Alloys; Powder metallurgy; Electron microscopy; Mechanical properties; Microstructure; AB: MIM213 superalloy was fabricated by metal injection molding in conjunction with hot isostatic pressing. The densification behavior and supersolidus liquid phase sintering mechanism were discussed. The evolution of microstructure and mechanical properties of the superalloy during sintering and heat treatments were characterized. Near full dense MIM213 superalloy is achieved after vacuum sintering at 1235 degrees C and HIPing at 1150 degrees C. MIM213 superalloy is characterized by discrete grain boundary boride, internally precipitated borides, uniformly distributed gamma' phase (124 nm), and equiaxed grain size (39 mu m). At room temperature, the tensile strength, yield strength and ductility of MIM213 superalloy are 1252 MPa, 906 MPa and 12.6%, respectively, which are much higher than that of the cast K213 superalloy. (C) 2015 Elsevier B.V. All rights reserved. | [Zhang, Lin; Li, Dan; Chen, Xiaowei; Qu, Xuanhui; Qin, Mingli; He, Xinbo; Wang, Jingying] Univ Sci & Technol Beijing, Inst Adv Mat & Technol, Beijing 100083, Peoples R China; [Li, Zhou] Beijing Inst Aeronaut Mat, Natl Key Lab High Temp Struct Mat, Beijing 100095, Peoples R China | Zhang, L (reprint author), Univ Sci & Technol Beijing, Inst Adv Mat & Technol, Beijing 100083, Peoples R China. | zhanglincsu@163.com |  |  | National High Technology Research and Development Program of China (863 Program) [2012AA03A514]; National Nature Science Foundation of China [51374027, 51574029]; Beijing Natural Science Foundation [2132046] | This work is financially supported by National High Technology Research and Development Program of China (863 Program) (2012AA03A514), National Nature Science Foundation of China (51374027, 51574029) and Beijing Natural Science Foundation (2132046). |  | 17 | 2 | 2 | 1 | 20 | ELSEVIER SCIENCE SA | LAUSANNE | PO BOX 564, 1001 LAUSANNE, SWITZERLAND | 0254-0584 | 1879-3312 |  | MATER CHEM PHYS | Mater. Chem. Phys. | NOV 15 | 2015 | 168 | [5 empty] | 18 | 26 |  | 10.1016/j.matchemphys.2015.09.043 |  |  |  | 9 | Materials Science, Multidisciplinary | Materials Science | DA0ND | WOS:000367493000004 |  |  |  |  | 2019-08-03 |  |  | 2-s2.0-84959474212
PT: J; AU: Liu, MM; Yang, WC; Ma, YY; Tang, CH; Tang, HQ; Zhan, YZ; AF: Liu, Moumiao; Yang, Wenchao; Ma, Yueyuan; Tang, Chenghuang; Tang, Hongqun; Zhan, Yongzhong; TI: The electrochemical corrosion behavior of Pb-free Sn-8.5Zn-XCr solders in 3.5 wt.% NaCl solution; SO: MATERIALS CHEMISTRY AND PHYSICS; LA: English; DT: Article; DE: Electronic materials; Corrosion test; Electron microscopy; Corrosion; ID: LEAD-FREE SOLDER; GA SOLDER; ZINC; CR; ALLOYS; AL; AB: The electrochemical corrosion behavior of Pb-free Sn-8.5Zn-XCr (X = 0, 0.1 0.3, 0.5) solders in 3.5 wt.% NaCl solution was investigated by potentiodynamic polarization methods, X-ray powder diffraction (XRD) and energy dispersive spectroscopy (EDS) analyses. The results showed that the element Cr affected the anodic polarization behavior of the solders. The corrosion resistance of the Sn-8.5Zn-0.3Cr alloy in the 3.5 wt.% NaCl solution was better than other prepared alloys. EDS and XRD analyses confirmed that the hydroxide of zinc (Zn(OH)(2)) and tin oxyhydroxychloride (Sn3O(OH)(2)Cl-2) were the major corrosion products formed on the surface of the tested solder alloys. (C) 2015 Elsevier B.V. All rights reserved. | [Liu, Moumiao; Yang, Wenchao; Ma, Yueyuan; Tang, Chenghuang; Tang, Hongqun; Zhan, Yongzhong] Guangxi Univ, Coll Mat Sci & Engn, Nanning 530004, Guangxi, Peoples R China | Yang, WC (reprint author), Guangxi Univ, Coll Mat Sci & Engn, Nanning 530004, Guangxi, Peoples R China. | ywc053@163.com; zyzmatres@aliyun.com |  |  | Guangxi Science and Technology Development Project [11107003-1, 12118001-2B, 2013AA01013]; Science and Technology Project of Guangxi Education Department [2013ZL010]; Science and Technology Development Project of Qingxiu District, Nanning [2013S08] | This research work is jointly supported by the Guangxi Science and Technology Development Project (11107003-1, 12118001-2B, 2013AA01013), the Science and Technology Project of Guangxi Education Department (2013ZL010), and the Science and Technology Development Project of Qingxiu District, Nanning (2013S08). |  | 28 | 9 | 9 | 1 | 11 | ELSEVIER SCIENCE SA | LAUSANNE | PO BOX 564, 1001 LAUSANNE, SWITZERLAND | 0254-0584 | 1879-3312 |  | MATER CHEM PHYS | Mater. Chem. Phys. | NOV 15 | 2015 | 168 | [5 empty] | 27 | 34 |  | 10.1016/j.matchemphys.2015.10.003 |  |  |  | 8 | Materials Science, Multidisciplinary | Materials Science | DA0ND | WOS:000367493000005 |  |  |  |  | 2019-08-03 |  |  | 2-s2.0-84959512745
PT: J; AU: Baniasadi, F; Tehranchi, MM; Fathi, MB; Hamidi, SM; Safari, N; Amani, V; AF: Baniasadi, F.; Tehranchi, M. M.; Fathi, M. B.; Hamidi, S. M.; Safari, N.; Amani, V.; TI: Room temperature photoinduced magnetism in [py.H](3)[FeCl4](2)Cl; SO: MATERIALS CHEMISTRY AND PHYSICS; LA: English; DT: Article; DE: Organometallic compounds; Optical properties; Magnetic properties; Ab-initio calculations; Electronic structure; X-ray scattering; ID: PRUSSIAN BLUE; MOLECULAR CLUSTER; DENSITY; ENERGY; FUNCTIONALS; BEHAVIOR; AB: Photoinduced magnetism in a homogeneous solution of [py.H](3)[FeCl4](2)Cl is measured by Faraday rotation in visible light (lambda-450-750 nm) at room temperature. The physics of this phenomenon may be attributed to electronic transitions caused by absorption of light. X-ray diffraction and Debye function analysis are therefore applied to find the abundant unit of molecules dissolved in the solution which are being further utilized to investigate the electronic structure and molecular orbitals by means of hybrid density function theory (B3LYP). Faraday rotation is observed at certain wavelengths consistent with energy differences of HOMO-LUMO energy levels. Thus this work puts forward a new material with certain photomagnetic properties which may be used in fabrication of room temperature magneto-optical switches. (C) 2015 Published by Elsevier B.V. | [Baniasadi, F.; Tehranchi, M. M.] Shahid Beheshti Univ, Dept Phys, Tehran, Iran; [Fathi, M. B.] Kharazmi Univ, Dept Phys, Tehran, Iran; [Hamidi, S. M.] Shahid Beheshti Univ, Laser & Plasma Res Inst, Tehran, Iran; [Safari, N.; Amani, V.] Shahid Beheshti Univ, Fac Chem, Tehran, Iran | Tehranchi, MM (reprint author), Shahid Beheshti Univ, Dept Phys, Tehran, Iran. | teranchi@sbu.ac.ir | [5 empty] | 43 | 3 | 3 | 0 | 19 | ELSEVIER SCIENCE SA | LAUSANNE | PO BOX 564, 1001 LAUSANNE, SWITZERLAND | 0254-0584 | 1879-3312 |  | MATER CHEM PHYS | Mater. Chem. Phys. | NOV 15 | 2015 | 168 | [5 empty] | 35 | 41 |  | 10.1016/j.matchemphys.2015.10.021 |  |  |  | 7 | Materials Science, Multidisciplinary | Materials Science | DA0ND | WOS:000367493000006 |  |  |  |  | 2019-08-03 |  |  | 2-s2.0-84959500220
PT: J; AU: Carvalho, A; Domingues, I; Goncalves, MC; AF: Carvalho, A.; Domingues, I.; Goncalves, M. Clara; TI: Core-shell superparamagnetic nanoparticles with interesting properties as contrast agents for MRI; SO: MATERIALS CHEMISTRY AND PHYSICS; LA: English; DT: Article; DE: Nanostructures; Nuclear Magnetic Resonance (NMR); Magnetic materials; Microporous materials; Sol-gel growth; ID: IRON-OXIDE NANOPARTICLES; ORGANICALLY MODIFIED SILICA; MESOPOROUS SILICA; ORMOSIL NANOPARTICLES; PARTICLES; THERAPY; DELIVERY; RELAXIVITY; ZEBRAFISH; SPHERES; AB: Core shell nanoparticles (NPs) formed by superparamagnetic iron oxide NPs (SPIONs) coated with inorganic or organically modified (ORMOSIL) sol gel silica exhibited promising properties as negative contrast agents (CA) for MRI applications. The potentiality of these new core shell NPs as negative CA for MRI is demonstrated and quantified. The longitudinal and transverse relaxivities of NPs with three different coating compositions were studied at a 7 T magnetic field: silica (TEOS), (3-aminopropyl) triethoxysilane (APTES) and (3-glycidoxypropyl) methyldiethoxysilane (GPTMS). Clearly, it was found that the core shell NPs efficiency as CA was strongly depend on the SPIONs coating. All the three core shell NPs studied presented a very small effect on the longitudinal relaxation time but a pronounced one on the transverse relaxation time, leading to a very high transverse longitudinal relaxivities ratio, decisive for their efficiency as negative CA for MRI The effect of the core shell NPs on the MRI contrast enhancement is obtained and quantified in a set of MRI of agar phantoms obtained at 7 T magnetic field and with a imaging gradient field of 1.6 T/m. The core shell NPs were tested in Zebra-fish (Danio rerio) animal model. Zebra-fish MRI were obtained with animals injected with the three core shell NPs and the contrast enhancement validated. (C) 2015 Elsevier B.V. All rights reserved. | [Carvalho, A.] Univ Nova Lisboa, Fac Ciencias & Tecnol, CENIMAT I3N, DCM,FCT, P-2829516 Caparica, Portugal; [Domingues, I.] Univ Aveiro, Dept Biol, P-3810193 Aveiro, Portugal; [Domingues, I.] Univ Aveiro, CESAM, P-3810193 Aveiro, Portugal; [Goncalves, M. Clara] Univ Lisbon, Inst Super Tecn, Dept Engn Quim, P-1049001 Lisbon, Portugal; [Goncalves, M. Clara] Univ Lisbon, Inst Super Tecn, Ctr Quim Estrutural, P-1049001 Lisbon, Portugal | Carvalho, A (reprint author), Univ Nova Lisboa, Fac Ciencias & Tecnol, CENIMAT I3N, DCM,FCT, Campus Caparica, P-2829516 Caparica, Portugal. | alex.carvalho@netcabo.pt | Carvalho, Alexandra/L-4297-2019; CESAM, UA -/M-3762-2015; Domingues, Ines/I-8159-2013; Carvalho, Alexandra/H-8719-2017; Goncalves, Maria Clara/A-3589-2013 | Carvalho, Alexandra/0000-0002-0281-3422; Domingues, Ines/0000-0003-1123-9167; Carvalho, Alexandra/0000-0002-0281-3422; Goncalves, Maria Clara/0000-0002-9373-282X | Portuguese Nuclear Magnetic Resonance Network (PTNMR); [PEst-C/CTM/LA0025/2013-14]; [SFRH/BPD/90521/2012] | A. Carvalho acknowledge financial support to: PEst-C/CTM/LA002512013-14 and the Portuguese Nuclear Magnetic Resonance Network (PTNMR). I. Domingues kindly acknowledge the financial support SFRH/BPD/90521/2012. The authors gratefully acknowledge the technical support of V. Ferreira and J. F. Henriques from Aveiro University and T. Silva from I.S.T. in the manipulation of the zebra-fishes. |  | 51 | 3 | 3 | 0 | 48 | ELSEVIER SCIENCE SA | LAUSANNE | PO BOX 564, 1001 LAUSANNE, SWITZERLAND | 0254-0584 | 1879-3312 |  | MATER CHEM PHYS | Mater. Chem. Phys. | NOV 15 | 2015 | 168 | [5 empty] | 42 | 49 |  | 10.1016/j.matchemphys.2015.10.030 |  |  |  | 8 | Materials Science, Multidisciplinary | Materials Science | DA0ND | WOS:000367493000007 |  | Green Published |  |  | 2019-08-03 |  |  | 2-s2.0-84959467874
PT: J; AU: Cowin, PI; Lan, R; Petit, CTG; Tao, SW; AF: Cowin, Peter I.; Lan, Rong; Petit, Christophe T. G.; Tao, Shanwen; TI: Conductivity and redox stability of double perovskite oxide SrCaFe1+xMo1-xO6-delta (X=0.2, 0.4, 0.6); SO: MATERIALS CHEMISTRY AND PHYSICS; LA: English; DT: Article; DE: Ceramics; Inorganic compounds; Oxides; Electrical conductivity; ID: FUEL-CELLS; ELECTRICAL-PROPERTIES; ANODE; AB: A series of new double perovskite oxides SrCaFe1+xMo1-xO6-delta (x = 0.2, 0.4, 0.6) were synthesised by solid state reaction method. Synthesis of SrCaFe1+xMo1-xO6-delta (x = 0.2, 0.4, 0.6) were achieved above 700 C in 5% H-2/Ar, albeit with the formation of impurity phases. Introduction of calcium to Sr2Fe1+xMo1-xO6-delta (x = 0.2, 0.4, 0.6) was not successful in simultaneously improving the conductivity of these compounds, with a significant reduction in the formability observed with increasing calcium content. Phase stability upon redox cycling was not observed for SrCaFe1+xMo1-xO6-delta (x = 0.2, 0.4, 0.6). Redox cycling of SrCaFe1+xMo1-xO6-delta (x = 0.2, 0.4, 0.6) demonstrates a strong dependence on high temperature reduction to achieve high conductivities, with re-reduction at lower temperatures attaining between 0.1% and 58.4% of the initial conductivity observed after high temperature reduction. The conductivity of SrCaFe1+xMo1-xO6-delta in 5% H-2/Ar between 300 degrees C and 500 degrees C was around 73.5 Scm(-1). The reliance of these compounds on high temperature reduction is expected to limit their utility as SOFC anode materials, as the vulnerability to oxidation can have disastrous consequence for fuel cell durability. (C) 2015 The Authors. Published by Elsevier B.V. | [Lan, Rong; Tao, Shanwen] Univ Warwick, Sch Engn, Coventry CV4 7AL, W Midlands, England; [Cowin, Peter I.; Petit, Christophe T. G.; Tao, Shanwen] Univ Strathclyde, Dept Chem & Proc Engn, Glasgow G1 1XJ, Lanark, Scotland | Tao, SW (reprint author), Univ Warwick, Sch Engn, Coventry CV4 7AL, W Midlands, England. | S.Tao.1@warwick.ac.uk | Tao, Shanwen/O-6664-2018 | Tao, Shanwen/0000-0001-6133-992X; Lan, Rong/0000-0002-2769-4538 | EPSRC Flame SOFCs project [EP/K021036/1]; UK-India Biogas SOFCs project [EP/I037016/1]; SuperGen Fuel Cells project [EP/G030995/1]; ScotChem SPIRIT scheme; Engineering and Physical Sciences Research Council [EP/G030995/1, EP/K021036/1, EP/K021036/2, EP/I037016/1] | The authors thank EPSRC Flame SOFCs (EP/K021036/1), UK-India Biogas SOFCs (EP/I037016/1) and SuperGen Fuel Cells (EP/G030995/1) projects for funding. One of the authors (Cowin) thanks ScotChem SPIRIT scheme for support of his PhD study. |  | 27 | 4 | 4 | 0 | 27 | ELSEVIER SCIENCE SA | LAUSANNE | PO BOX 564, 1001 LAUSANNE, SWITZERLAND | 0254-0584 | 1879-3312 |  | MATER CHEM PHYS | Mater. Chem. Phys. | NOV 15 | 2015 | 168 | [5 empty] | 50 | 57 |  | 10.1016/j.matchemphys.2015.10.056 |  |  |  | 8 | Materials Science, Multidisciplinary | Materials Science | DA0ND | WOS:000367493000008 |  | Other Gold, Green Published, Green Accepted |  |  | 2019-08-03 |  | 4970170 | 2-s2.0-84959575136
PT: J; AU: Wdowik, UD; Twardowska, A; Medala-Wasik, M; AF: Wdowik, U. D.; Twardowska, A.; Medala-Wasik, M.; TI: Lattice dynamics of binary and ternary phases in Ti-Si-C system: A combined Raman spectroscopy and density functional theory study; SO: MATERIALS CHEMISTRY AND PHYSICS; LA: English; DT: Article; DE: Ceramics; Raman spectroscopy and scattering; Computer modelling and simulation; Phonons; ID: PULSED-LASER DEPOSITION; TOTAL-ENERGY CALCULATIONS; MAX PHASES; THIN-FILMS; TI3SIC2; STABILITY; DIFFRACTION; SCATTERING; SOFT; AB: Results of the x-ray diffraction and the Raman spectroscopy experiments on the multiphase Ti-Si-C system containing Ti3SiC2 as the major phase and TiSi2, TiCx, and Ti5Si3/Ti5Si3C5 impurity phases are reported. Experimental studies are supported by the density functional theory calculations of the Raman spectra performed for the major and concomitant phases. The effect of carbon vacancies and impurities on the TiCx and Ti5Si3C5 Raman spectra is investigated. It is shown that identification and refinement of the phase composition of the multicomponent Ti-Si-C system based on the theoretical Raman spectroscopy can be achieved when both frequencies and intensities of the simulated Raman-active modes are simultaneously considered. (C) 2015 Elsevier B.V. All rights reserved. | [Wdowik, U. D.; Twardowska, A.; Medala-Wasik, M.] Pedag Univ, Inst Technol, PL-30084 Krakow, Poland | Wdowik, UD (reprint author), Pedag Univ, Inst Technol, Podchorazych 2, PL-30084 Krakow, Poland. | sfwdowik@cyf-kr.edu.pl | Twardowska, Agnieszka/H-3804-2012 | Twardowska, Agnieszka/0000-0003-3051-6262 | Foundation for Polish Sciences [POMOST/2013-8/13]; European Union; IT4Innovations National Supercomputing Center, VSB-Technical University, Ostrava, Czech Republic [G28-12] | We thank Institute of Advanced Manufacturing Technology, Cracow, Poland is for preparation of target samples. The Foundation for Polish Sciences is acknowledged for financial support under Project POMOST/2013-8/13 co-financed by European Union under European Found for Regional Development "Innovative Economy". Interdisciplinary Center for Mathematical and Computational Modeling (ICM), Warsaw University, Poland and the IT4Innovations National Supercomputing Center, VSB-Technical University, Ostrava, Czech Republic are acknowledged for providing the computer facilities under Grants No. G28-12 and Reg. No. CZ.1.05/1.1.00/02.0070. |  | 52 | 8 | 8 | 3 | 21 | ELSEVIER SCIENCE SA | LAUSANNE | PO BOX 564, 1001 LAUSANNE, SWITZERLAND | 0254-0584 | 1879-3312 |  | MATER CHEM PHYS | Mater. Chem. Phys. | NOV 15 | 2015 | 168 | [5 empty] | 58 | 65 |  | 10.1016/j.matchemphys.2015.10.057 |  |  |  | 8 | Materials Science, Multidisciplinary | Materials Science | DA0ND | WOS:000367493000009 |  |  |  |  | 2019-08-03 |  |  | 2-s2.0-84955458482
PT: J; AU: Sivanandan, T; Kalainathan, S; AF: Sivanandan, T.; Kalainathan, S.; TI: Study of growth condition and characterization of Monothiourea-Cadmium Sulphate Dihydrate single crystals in silica gel; SO: MATERIALS CHEMISTRY AND PHYSICS; LA: English; DT: Article; DE: Optical materials; Crystal growth; Differential thermal analysis; Dielectric properties; Optical properties; ID: NONLINEAR-OPTICAL MATERIAL; METAL-ORGANIC CRYSTAL; BROMIDE ATMB CRYSTAL; ZINC ACETATE BTZA; DIELECTRIC-PROPERTIES; 2ND-HARMONIC GENERATION; INFRARED-SPECTRA; THIOUREA; COMPLEXES; BEHAVIOR; AB: Single crystals of Monothiourea-Cadmium Sulphate Dihydrate belonging to Semiorganic material with nonlinear optical properties have been grown in silica gel medium using gel technique. The grown crystals were subjected to single crystal X-ray diffraction (SXRD) and Fourier transform infrared spectroscopy to elucidate their lattice parameters and functional group confirmation. Vickers microhardness measurements reveal that these materials have reverse indentation size effect and belong to the category of soft materials. Further, mechanical characterizations are also asserted from yield strength and elastic stiffness studies. The dielectric studies at different temperatures and frequency applied are measured and their behavior is analyzed. Thermal behavior of the crystal was investigated by thermogravimetric analysis (TGA) and differential thermal analysis. (C) 2015 Elsevier B.V. All rights reserved. | [Sivanandan, T.; Kalainathan, S.] VIT Univ, Ctr Crystal Growth, Vellore 632014, Tamil Nadu, India | Kalainathan, S (reprint author), VIT Univ, Ctr Crystal Growth, Vellore 632014, Tamil Nadu, India. | kalainathan@yahoo.com |  |  | VIT University | The author expresses thanks to SAIF, IIT Madras for providing single crystal XRD data. The author also expresses thanks to VIT University for its constant encouragement and support. |  | 73 | 1 | 1 | 0 | 0 | ELSEVIER SCIENCE SA | LAUSANNE | PO BOX 564, 1001 LAUSANNE, SWITZERLAND | 0254-0584 | 1879-3312 |  | MATER CHEM PHYS | Mater. Chem. Phys. | NOV 15 | 2015 | 168 | [5 empty] | 66 | 73 |  | 10.1016/j.matchemphys.2015.10.058 |  |  |  | 8 | Materials Science, Multidisciplinary | Materials Science | DA0ND | WOS:000367493000010 |  |  |  |  | 2019-08-03 |  |  | 2-s2.0-84959564379
PT: J; AU: Venkatesh, R; Yadam, S; Venkateshwarlu, D; Samatham, SS; Bahl, CRH; Pryds, N; AF: Venkatesh, R.; Yadam, Sankararao; Venkateshwarlu, D.; Samatham, S. Shanmukharao; Bahl, C. R. H.; Pryds, N.; TI: Percolative nature of A-site disordered La0.75Ca0.25-xSrxMnO3 manganites; SO: MATERIALS CHEMISTRY AND PHYSICS; LA: English; DT: Article; DE: Ceramics; Oxides; Magnetometer; Electrical conductivity; Magnetic properties; ID: METAL-INSULATOR-TRANSITION; MAGNETIC ENTROPY CHANGE; PHASE; AB: Magnetic, resistive, and magnetoresistance measurements were used to investigate the percolative nature of A-site disordered La0.75Ca0.25-xSrxMnO3(x = 0, 0.10) manganites. La0.75Ca0.15Sr0.10MnO3 has an orthorhombic structure and second order magnetic phase transition indicates the presence of two prominent downturns T* and T-ferro above the Curie temperature (T-c) in the derivative of the inverse susceptibility measurements. These observations are in agreement with the percolation model and the results are discussed in the light of phase separation happening in small polarons present in the insulating phase. (C) 2015 Elsevier B.V. All rights reserved. | [Venkatesh, R.; Yadam, Sankararao; Venkateshwarlu, D.; Samatham, S. Shanmukharao] UGC DAE Consortium Sci Res, Low Temp Lab, Indore 452001, MP, India; [Bahl, C. R. H.; Pryds, N.] Tech Univ Denmark, Dept Energy Convers & Storage, DK-4000 Roskilde, Denmark | Venkatesh, R (reprint author), UGC DAE Consortium Sci Res, Low Temp Lab, Univ Campus,Khandwa Rd, Indore 452001, MP, India. | rvenkatesh@csr.res.in |  | Pryds, Nini/0000-0002-5718-7924; Bahl, Christian/0000-0002-1153-7183 |  |  |  | 31 | 1 | 1 | 2 | 20 | ELSEVIER SCIENCE SA | LAUSANNE | PO BOX 564, 1001 LAUSANNE, SWITZERLAND | 0254-0584 | 1879-3312 |  | MATER CHEM PHYS | Mater. Chem. Phys. | NOV 15 | 2015 | 168 | [5 empty] | 74 | 78 |  | 10.1016/j.matchemphys.2015.10.060 |  |  |  | 5 | Materials Science, Multidisciplinary | Materials Science | DA0ND | WOS:000367493000011 |  |  |  |  | 2019-08-03 |  |  | 2-s2.0-84959353835
PT: J; AU: Do, MH; Cheng, DG; Chen, FQ; Zhan, XL; AF: Manh Huy Do; Cheng, Dang-guo; Chen, Fengqiu; Zhan, Xiaoli; TI: Exceptionally stable and hierarchically porous self-standing zeolite monolith based on a solution-mediated and solid-state transformation synergistic mechanism; SO: MATERIALS CHEMISTRY AND PHYSICS; LA: English; DT: Article; DE: Microporous materials; Crystallization; Mechanical testing; Nuclear magnetic resonance; ID: MACROPOROUS MONOLITHS; ORDERED MACROPORES; MESOPOROSITY; CRYSTALS; ALUMINOSILICATE; NANOPARTICLES; ARCHITECTURES; PERFORMANCE; STRATEGIES; TEMPLATE; AB: Although many strategies exist for fabricating hierarchical zeolite monolith, it is still challenging to synthesize pure hierarchical zeolite monolith with intracrystalline meso-/macropores and stability suitable for industrial application in a general and efficient process. Here we describe a simple quasi-solid gel crystallization route to prepare hierarchical self-standing ZSM-5 zeolite monolith via the use of Na+ and OH- as counterions to modify the breaking and remaking of T-O-T (T = Si or Al) bonds. X-ray diffraction (XRD), scanning electron microcopy (SEM), transmission electron microscopy (TEM), laser scan confocal microscopy (LSCM), N-2 adsorption desorption, mercury porosimetry, solid-state nuclear magnetic resonance (NMR), and compression mechanical testing were applied to elucidate the structure and mechanical stability of the obtained monolith. The self-standing monolith is composed of self-interconnected meso-/macroporous MFI crystals with tunable intracrystalline meso-/macropores and possesses an unusually mechanical stability with a crushing strength of 5.01 MPa. Combined with controllable structure of the defect-free membrane layer on the monolith top, the self-standing zeolite monolith should widen their potential applications. (C) 2015 Elsevier B.V. All rights reserved. | [Manh Huy Do; Chen, Fengqiu] Zhejiang Univ, Key Lab Biomass Chem Engn, Minist Educ, Hangzhou 310027, Zhejiang, Peoples R China; [Manh Huy Do; Cheng, Dang-guo; Chen, Fengqiu; Zhan, Xiaoli] Zhejiang Univ, Coll Chem & Biol Engn, Hangzhou 310027, Zhejiang, Peoples R China; [Manh Huy Do] Vietnamese Acad Sci & Technol, Inst Chem Technol, Ho Chi Minh, Vietnam | Cheng, DG (reprint author), Zhejiang Univ, Coll Chem & Biol Engn, Hangzhou 310027, Zhejiang, Peoples R China. | dgcheng@zju.edu.cn |  |  | National Natural Science Foundation of China [21076182, 91434123]; Program for Zhejiang Leading Team of ST Innovation [2013TD07] | Financial supports from National Natural Science Foundation of China (21076182, 91434123) and the Program for Zhejiang Leading Team of S&T Innovation (2013TD07) are gratefully appreciated. |  | 39 | 2 | 2 | 0 | 32 | ELSEVIER SCIENCE SA | LAUSANNE | PO BOX 564, 1001 LAUSANNE, SWITZERLAND | 0254-0584 | 1879-3312 |  | MATER CHEM PHYS | Mater. Chem. Phys. | NOV 15 | 2015 | 168 | [5 empty] | 79 | 84 |  | 10.1016/j.matchemphys.2015.11.002 |  |  |  | 6 | Materials Science, Multidisciplinary | Materials Science | DA0ND | WOS:000367493000012 |  |  |  |  | 2019-08-03 |  |  | 2-s2.0-84959466122
PT: J; AU: Reza, A; Azar, J; Mohebbi, S; AF: Reza, Amir; Azar, Judy; Mohebbi, Sajjad; TI: Novel magnetic nanomaterials: Synthesis, characterization and study of their catalytic application; SO: MATERIALS CHEMISTRY AND PHYSICS; LA: English; DT: Article; DE: Inorganic compounds; Magnetic materials; Nanostructures; Chemical synthesis; ID: BASE COBALT(III) COMPLEXES; SELECTIVE OXIDATION; HIGHLY EFFICIENT; CHEMOSELECTIVE OXIDATION; SULFIDES; SULFOXIDES; NANOPARTICLES; HYDROGENATION; NANOCOMPOSITE; CU(II); AB: A simple chemical process has been successfully developed to synthesize some N2O2 Schiff base metal complexes as an organic shell on an inorganic support. Schiff base complexes of Ni(II), Cu(II), Co(II) and Zn(II) were immobilized on modified magnetic support. The magnetic support was modified using tetraethylorthosilicate (TEOS) and then functionalized with Schiff base complexes of transition metals ions. The synthesized nanocatalysts show high catalytic activity and selectivity in the oxidation of sulfide compounds to corresponding sulfoxides. The hybrid nanomaterials were fully characterized with different physicochemical techniques including Fourier transform Infrared, X-ray diffraction analysis, thermal gravimeter, scanning electron microscopy and transmission electron microscopy. Also, magnetic properties of hybrid nanomaterials were measured by Alternative Gradient Field Magnetometer. Magnetic measurements showed that the coating of nanomaterials reduces the magnetization indicating modification of NPs with Schiff base complexes. (C) 2015 Elsevier B.V. All rights reserved. | [Reza, Amir; Azar, Judy; Mohebbi, Sajjad] Univ Kurdistan, Dept Chem, Sanandaj, Iran | Mohebbi, S (reprint author), Univ Kurdistan, Dept Chem, POB 66175-416, Sanandaj, Iran. | smohebbi@uok.ac.ir |  |  | University of Kurdistan (UOK) | The authors thank the University of Kurdistan (UOK) for financial support of this research. |  | 61 | 2 | 2 | 1 | 30 | ELSEVIER SCIENCE SA | LAUSANNE | PO BOX 564, 1001 LAUSANNE, SWITZERLAND | 0254-0584 | 1879-3312 |  | MATER CHEM PHYS | Mater. Chem. Phys. | NOV 15 | 2015 | 168 | [5 empty] | 85 | 94 |  | 10.1016/j.matchemphys.2015.11.004 |  |  |  | 10 | Materials Science, Multidisciplinary | Materials Science | DA0ND | WOS:000367493000013 |  |  |  |  | 2019-08-03 |  | 35568534 | 2-s2.0-84959487769
PT: J; AU: Tulu, B; Chu, JP; Wang, SF; AF: Tulu, Berhanu; Chu, Jinn P.; Wang, Sea-Fue; TI: Conducting filaments in Pt/ZrCuOy/Pt resistive switching memory cells; SO: MATERIALS CHEMISTRY AND PHYSICS; LA: English; DT: Article; DE: Sputtering; Thin films; Annealing; Atomic force microscope; ID: THIN-FILMS; AB: Forming-free unipolar resistive switching with good retention time, low voltage (<1.9 V) and thin thickness (similar to 11 nm) is obtained in oxygen deficient Pt/ZrCuOy/Pt devices. Annealing at 150 degrees C is beneficial to improve the endurance from 286 to >6 x 10(3) and the resistance ratio from similar to 13 to similar to 25. Nanoscale current path images observed using a conductive atomic force microscope reveal a current density of similar to 3.0 x 10(2) nA/mu m(2) in the ON state, almost four orders of magnitude higher than similar to 33 x 10(-2) nA/mu m(2) in the OFF state. The resistive switching is thought to be dominated by the oxygen vacancies, which serves as the filamentary conduction in the film. (C) 2015 Elsevier B.V. All rights reserved. | [Tulu, Berhanu; Chu, Jinn P.] Natl Taiwan Univ Sci & Technol, Dept Mat Sci & Engn, Taipei 10607, Taiwan; [Wang, Sea-Fue] Natl Taipei Univ Technol, Dept Mat & Minerals Resources Engn, Taipei 10608, Taiwan | Chu, JP (reprint author), Natl Taiwan Univ Sci & Technol, Dept Mat Sci & Engn, Taipei 10607, Taiwan. | jpchu@mail.ntust.edu.tw |  | Wang, Sea-Fue/0000-0001-8915-6180 | Ministry of Science and Technology, Taiwan [MOST 101-2221-E-011-048-MY3, 101-2923-I-011-002-MY4] | This work is supported by the Ministry of Science and Technology, Taiwan (grant numbers: MOST 101-2221-E-011-048-MY3 and 101-2923-I-011-002-MY4), which is gratefully acknowledged. Ms. Ting-Yu Wang is acknowledged for her kind assistance. |  | 41 | 1 | 1 | 0 | 0 | ELSEVIER SCIENCE SA | LAUSANNE | PO BOX 564, 1001 LAUSANNE, SWITZERLAND | 0254-0584 | 1879-3312 |  | MATER CHEM PHYS | Mater. Chem. Phys. | NOV 15 | 2015 | 168 | [5 empty] | 95 | 100 |  | 10.1016/j.matchemphys.2015.11.005 |  |  |  | 6 | Materials Science, Multidisciplinary | Materials Science | DA0ND | WOS:000367493000014 |  |  |  |  | 2019-08-03 |  |  | 2-s2.0-84959558146
PT: J; AU: Delavari, HH; Hosseini, HRM; Wolff, M; AF: Delavari, Hamid H.; Hosseini, Hamid R. Madaah; Wolff, Max; TI: Magnetic domain regime-controlled synthesis of nickel nano-particles by applying statistical experimental design in modified polyol process; SO: MATERIALS CHEMISTRY AND PHYSICS; LA: English; DT: Article; DE: Chemical synthesis; Magnetic properties; Magnetic materials; Metals; Nanostructures; ID: NANOPARTICLES; NI; CO; AB: In this work, central composite design (CCD) as a statistical experimental design method is performed to prepare nickel nano-particle of different magnetic domain regimes by the modified polyol process. It is shown that not only the concentration of the different chemicals but also the injection rate is determining for the morphology and magnetic properties. The average diameter of the synthesized nickel NPs is smaller than the critical single domain size and thus the single domain or pseudo-single domain nickel nano-particles can be prepared based on Day's plot. (C) 2015 Elsevier B.V. All rights reserved. | [Delavari, Hamid H.] Tarbiat Modares Univ, Dept Mat Engn, Fac Engn, Tehran, Iran; [Hosseini, Hamid R. Madaah] Sharif Univ Technol, Dept Mat Sci & Engn, Tehran 1458889694, Iran; [Wolff, Max] Uppsala Univ, Dept Phys & Astron, SE-75120 Uppsala, Sweden | Delavari, HH (reprint author), Tarbiat Modares Univ, Dept Mat Engn, Fac Engn, POB 14115-143, Tehran, Iran. | Hamid.delavari@modares.ac.ir; Max.wolff@physics.uu.se | Delavari H., Hamid/I-6021-2018 | Delavari H., Hamid/0000-0003-0570-9767; Madaah Hosseini, Hamid Reza/0000-0002-5865-052X | STINT [2011-2067] | The authors thank Vassilios Kapaklis for the help with the SEM measurements as well as for support during the MOKE measurements. Financial support from STINT under contract number 2011-2067 is gratefully acknowledged. |  | 22 | 3 | 3 | 1 | 5 | ELSEVIER SCIENCE SA | LAUSANNE | PO BOX 564, 1001 LAUSANNE, SWITZERLAND | 0254-0584 | 1879-3312 |  | MATER CHEM PHYS | Mater. Chem. Phys. | NOV 15 | 2015 | 168 | [5 empty] | 117 | 121 |  | 10.1016/j.matchemphys.2015.11.008 |  |  |  | 5 | Materials Science, Multidisciplinary | Materials Science | DA0ND | WOS:000367493000017 |  |  |  |  | 2019-08-03 |  |  | 2-s2.0-84959486207
PT: J; AU: Li, GC; Hua, XN; Liu, PF; Xie, YX; Han, L; AF: Li, Guo-Chang; Hua, Xiu-Ni; Liu, Peng-Fei; Xie, Yi-Xin; Han, Lei; TI: Porous Co3O4 microflowers prepared by thermolysis of metal-organic framework for supercapacitor; SO: MATERIALS CHEMISTRY AND PHYSICS; LA: English; DT: Article; DE: Inorganic compounds; Microporous materials; Electrochemical properties; Electron microscopy; ID: SOLID-STATE THERMOLYSIS; NANOWIRE ARRAYS; GREEN SYNTHESIS; NANOTUBES; AB: Porous Co3O4 microflowers were successfully synthesized by calcinations of novel flower-like metal-organic framework microcrystals. A supercapacitor was conducted based on this porous Co3O4 microflowers as the electrode material, which shows that the porous Co3O4 electrode exhibit a specific capacitance of 240.2 F g(-1) at the current density of 0.625 A g(-1) and remains more than 963% after 2000 cycles. The results demonstrate that porous Co3O4 microflowers can be acted as a promising electrode candidate in supercapacitors. (C) 2015 Elsevier B.V. All rights reserved. | [Li, Guo-Chang; Hua, Xiu-Ni; Liu, Peng-Fei; Xie, Yi-Xin; Han, Lei] Ningbo Univ, Sch Mat Sci & Chem Engn, Inst Inorgan Mat, Ningbo 315211, Zhejiang, Peoples R China | Han, L (reprint author), Ningbo Univ, Sch Mat Sci & Chem Engn, Inst Inorgan Mat, Ningbo 315211, Zhejiang, Peoples R China. | hanlei@nbu.edu.cn |  |  | National Natural Science Foundation of China [21471086]; Social Development Foundation of Ningbo [2014C50013]; projects for Graduate Student Research and Innovation Fund of Ningbo University [G15007]; K.C. Wong Magna Fund in Ningbo University | This work was supported by the National Natural Science Foundation of China (No. 21471086), the Social Development Foundation of Ningbo (No. 2014C50013), the projects for Graduate Student Research and Innovation Fund of Ningbo University (G15007), and the K.C. Wong Magna Fund in Ningbo University. |  | 33 | 33 | 33 | 2 | 111 | ELSEVIER SCIENCE SA | LAUSANNE | PO BOX 564, 1001 LAUSANNE, SWITZERLAND | 0254-0584 | 1879-3312 |  | MATER CHEM PHYS | Mater. Chem. Phys. | NOV 15 | 2015 | 168 | [5 empty] | 127 | 131 |  | 10.1016/j.matchemphys.2015.11.011 |  |  |  | 5 | Materials Science, Multidisciplinary | Materials Science | DA0ND | WOS:000367493000019 |  |  |  |  | 2019-08-03 |  |  | 2-s2.0-84959552595
PT: J; AU: Fernandez-Hechevarria, HM; Suarez, JML; Santamaria-Gonzalez, J; Infantes-Molina, A; Autie-Castro, G; Cavalcante, CL; Rodriguez-Castellon, E; Autie-Perez, M; AF: Fernandez-Hechevarria, H. M.; Labadie Suarez, J. M.; Santamaria-Gonzalez, J.; Infantes-Molina, A.; Autie-Castro, G.; Cavalcante, C. L., Jr.; Rodriguez-Castellon, E.; Autie-Perez, Miguel; TI: Adsorption and separation of propane and propylene by Cuban natural volcanic glass; SO: MATERIALS CHEMISTRY AND PHYSICS; LA: English; DT: Article; DE: Glasses; Adsorption; Diffusion; Surfaces; Surface properties; ID: PROPANE/PROPYLENE SEPARATION; SILICA; HYDROCARBONS; BEADS; CHA; AB: As a previous study for higher applications, a natural volcanic glass of technological Type I material from Cuba (VVN) was used as adsorbent to separate propane and propylene under flow conditions at a temperature range of 328-343 K by using inverse gas chromatography (IGC). From chromatographic data, the involved differential adsorption heats and the corresponding separation coefficient were estimated. The experimental results showed the capacity of VVN material in the adsorption and separation of light hydrocarbon mixtures at relatively low temperatures due to the weak interaction of these molecules with the adsorbent surface, and therefore the observed low heat adsorption values. This material also presented high stability, since after 150 adsorption/desorption cycles, its properties were maintained. (C) 2015 Elsevier B.V. All rights reserved. | [Fernandez-Hechevarria, H. M.; Labadie Suarez, J. M.; Autie-Perez, Miguel] Inst Super Politecn Jose Antonio Hechevarria, MES, Fac Ingn Quim, Dept FQB, Havana, Cuba; [Santamaria-Gonzalez, J.; Infantes-Molina, A.; Autie-Castro, G.; Rodriguez-Castellon, E.; Autie-Perez, Miguel] Univ Malaga, Fac Ciencias, Dept Quim Inorgan Cristalog & Mineral, Andalucia Tech, E-29071 Malaga, Spain; [Autie-Castro, G.] Univ La Habana, Inst Ciencia & Tecnol Mat, Havana, Cuba; [Cavalcante, C. L., Jr.] Univ Fed Ceara, Dept Engn Quim, Grp Pesquisas Separacoes Adsorcao, Fortaleza, Ceara, Brazil | Rodriguez-Castellon, E (reprint author), Univ Malaga, Fac Ciencias, Dept Quim Inorgan Cristalog & Mineral, Andalucia Tech, E-29071 Malaga, Spain. | castellon@uma.es; aautie@gmail.com | Rodriguez-Castellon, Enrique/W-5093-2018; Autie Castro, Giselle Ileana/S-3003-2018; Cavalcante, Celio/D-7059-2016 | Autie Castro, Giselle Ileana/0000-0002-6315-4918; Cavalcante, Celio/0000-0001-9409-3292; Fernandez Echevarria, Heydi M./0000-0002-6760-2810 | Universidad de Malaga; Andalucia Tech; European project OFFGAS [295156]; Ministerio de Economia y Competitividad (Spain) [CTQ2012-37925-C03-03]; Junta de Andalucia, Spain [Excellence P12-RNM-1565]; FEDER funds | Dr. Miguel Autie thanks to the Universidad de Malaga and Andalucia Tech for funding his stay in Malaga. This research was also funded by the European project OFFGAS Grant 295156, FP7-PEOPLE-2011-IRSES and projects CTQ2012-37925-C03-03 Ministerio de Economia y Competitividad (Spain), and Excellence P12-RNM-1565 (Junta de Andalucia, Spain) and FEDER funds. |  | 16 | 3 | 3 | 0 | 14 | ELSEVIER SCIENCE SA | LAUSANNE | PO BOX 564, 1001 LAUSANNE, SWITZERLAND | 0254-0584 | 1879-3312 |  | MATER CHEM PHYS | Mater. Chem. Phys. | NOV 15 | 2015 | 168 | [5 empty] | 132 | 137 |  | 10.1016/j.matchemphys.2015.11.012 |  |  |  | 6 | Materials Science, Multidisciplinary | Materials Science | DA0ND | WOS:000367493000020 |  |  |  |  | 2019-08-03 |  |  | 2-s2.0-84959562376
PT: J; AU: Tamer, O; Avci, D; Atalay, Y; AF: Tamer, Omer; Avci, Davut; Atalay, Yusuf; TI: Synthesis, crystal structure, spectroscopic characterization and nonlinear optical properties of Co(II)- picolinate complex; SO: MATERIALS CHEMISTRY AND PHYSICS; LA: English; DT: Article; DE: Organometallic compounds; Optical materials; Crystal structure; Ab initio calculations; ID: EFFECTIVE CORE POTENTIALS; X-RAY-STRUCTURE; MOLECULAR CALCULATIONS; DFT CALCULATIONS; NLO PROPERTIES; CADMIUM(II); PARAMETERS; GROWTH; ATOMS; AB: A cobalt(II) complex of picolinate was synthesized, and its structure was fully characterized by the applying of X-ray diffraction method as well as FT-IR, FT-Raman and UV vis spectroscopies. In order to both support the experimental results and convert study to more advanced level, density functional theory calculations were performed by using B3LYP level. Single crystal X-ray structural analysis shows that cobalt(II) ion was located to the center of distorted octahedral geometry. The C=O, C=C and C=N stretching vibrations were found as highly active and strong peaks, inducing the molecular charge transfer within Co(II) complex. The small energy gap between frontier molecular orbital energies was another indicator of molecular charge transfer interactions within Co(II) complex. The nonlinear optical properties of Co(II) complex were investigated at DET/B3LYP level, and the hypepolarizability parameter was found to be decreased due to the presence of inversion symmetry. The natural bond orbital (NBO) analysis was performed to investigate molecular stability, hyperconjugative interactions, intramolecular charge transfer (ICT) and bond strength for Co(II) complex. Finally, molecular electrostatic potential (MEP) and spin density distributions for Co(II) complex were evaluated. (C) 2015 Elsevier B.V. All rights reserved. | [Tamer, Omer; Avci, Davut; Atalay, Yusuf] Sakarya Univ, Arts & Sci Fac, Dept Phys, TR-54187 Sakarya, Turkey | Tamer, O (reprint author), Sakarya Univ, Arts & Sci Fac, Dept Phys, TR-54187 Sakarya, Turkey. | omertamer@sakarya.edu.tr |  |  | Sakarya University Scientific Research Projects Unit | The authors thank the Sakarya University Scientific Research Projects Unit for financial support. The authors also thank Assoc. Prof. Bunyemin Cosut for support and assistance in X-Ray data collection. CCDC numbers 1054717 contain the supplementary crystallographic data (CIF) for this article. These data can be obtained free of charge from the Director, CCDC, 12 Union Road, Cambridge CB2 1EZ, UK (Fax: +44-1223-336-033; e-mail: deposit@ccdc.cam.ac.uk or http://www.ccdc.cam.ac.uk). |  | 63 | 14 | 14 | 0 | 19 | ELSEVIER SCIENCE SA | LAUSANNE | PO BOX 564, 1001 LAUSANNE, SWITZERLAND | 0254-0584 | 1879-3312 |  | MATER CHEM PHYS | Mater. Chem. Phys. | NOV 15 | 2015 | 168 | [5 empty] | 138 | 146 |  | 10.1016/j.matchemphys.2015.11.013 |  |  |  | 9 | Materials Science, Multidisciplinary | Materials Science | DA0ND | WOS:000367493000021 |  |  |  |  | 2019-08-03 |  |  | 2-s2.0-84965104560
PT: J; AU: Mrazek, J; Potel, M; Bursik, J; Mracek, A; Kallistova, A; Jonasova, S; Bohacek, J; Kasik, I; AF: Mrazek, Jan; Potel, Michel; Bursik, Jiri; Mracek, Ales; Kallistova, Anna; Jonasova, Sarka; Bohacek, Jan; Kasik, Ivan; TI: Sol-gel synthesis and crystallization kinetics of dysprosium-titanate Dy2Ti2O7 for photonic applications; SO: MATERIALS CHEMISTRY AND PHYSICS; LA: English; DT: Article; DE: Nucleation; Sol-gel growth; Optical materials; Thin films; Inorganic compounds; Ceramics; ID: LN(2)TI(2)O(7) LN; TITANIUM-OXIDES; GD; PYROCHLORES; DY; TRANSFORMATION; SPECTROSCOPY; TEMPERATURE; EQUATION; EU2TI2O7; AB: We present a generic sol-gel approach for the preparation of nanocrystalline Dy2Ti2O7. This approach allows the preparation of powders and highly transparent thin films having nanocrystals of a tailored size. The thermal evolution of these nanocrystals was followed by conventional structural methods and furthermore, we determine both the kinetic parameters of the nanocrystal nucleation process from amorphous xerogel as well as the crystallization mechanism. The crystallization temperature was 798 +/- 2 degrees C. The nanocrystal growth started by homogeneous nucleation with a constant nucleation rate followed by three dimensional growth. The activation energy of the crystallization was 780 kJ mol(-1), and the energy of nanocrystal growth was 24.4 kJ mol(-1). We demonstrate the existence of pure pyrochlore structure of Dy2Ti2O7 with the lattice parameter a equal to 10.2 angstrom. The structural evolution of nanocrystalline thin films was identical to that of the evolution of xerogels. A thin film of thickness 342 nm exhibited an optical transmission of 93.39% with a refractive index of 2.138 at 935 nm. These results provide fundamental information about the crystallization behavior of Dy2Ti2O7: they can be used to prepare pure nanocrystalline xerogels and highly transparent thin films with tailored structural properties which are suitable for photonic applications. (C) 2015 Elsevier B.V. All rights reserved. | [Mrazek, Jan; Bohacek, Jan; Kasik, Ivan] AS CR, Inst Photon & Elect, Vvi, Prague 18251 8, Czech Republic; [Potel, Michel] Univ Rennes 1, Sci Chim Rennes, UMR CNRS 6226, F-35042 Rennes, France; [Bursik, Jiri] AS CR, Inst Phys Mat, Vvi, Brno 61662, Czech Republic; [Mracek, Ales] Tomas Bata Univ Zlin, Univ Inst, Ctr Polymer Syst, Zlin 76001, Czech Republic; [Mracek, Ales] Tomas Bata Univ Zlin, Fac Technol, Dept Phys & Mat Engn, Zlin 76001, Czech Republic; [Kallistova, Anna; Jonasova, Sarka] AS CR, Inst Geol, Vvi, Prague 16500 6, Czech Republic; [Kallistova, Anna] Charles Univ Prague, Fac Sci, Inst Geochem Mineral & Mineral Resources, Prague 12843 2, Czech Republic | Mrazek, J (reprint author), AS CR, Inst Photon & Elect, Vvi, Chaberska 57, Prague 18251 8, Czech Republic. | mrazek@ufe.cz | Krizova Jonasova, Sarka/I-8345-2016; Mrazek, Jan/M-7120-2013; Bursik, Jiri/B-8684-2013; Mracek, Ales/C-6650-2009; UTB, CPS/O-8185-2018; Kallistova, Anna/I-8773-2014 | Krizova Jonasova, Sarka/0000-0003-4929-2262; Mrazek, Jan/0000-0002-7986-0841; Bursik, Jiri/0000-0002-6749-9788; Mracek, Ales/0000-0003-4387-5627; Kallistova, Anna/0000-0003-1320-0071 | Czech Science Foundation [102/13/37368P] | The authors acknowledge the financial support from the Czech Science Foundation under contract No 102/13/37368P The authors would like to express their special thanks to Dr. Nicholas Scott Lynn for the language corrections. |  | 31 | 10 | 10 | 4 | 43 | ELSEVIER SCIENCE SA | LAUSANNE | PO BOX 564, 1001 LAUSANNE, SWITZERLAND | 0254-0584 | 1879-3312 |  | MATER CHEM PHYS | Mater. Chem. Phys. | NOV 15 | 2015 | 168 | [5 empty] | 159 | 167 |  | 10.1016/j.matchemphys.2015.11.015 |  |  |  | 9 | Materials Science, Multidisciplinary | Materials Science | DA0ND | WOS:000367493000023 |  |  |  |  | 2019-08-03 |  |  | 2-s2.0-84959508947
PT: J; AU: Dey, A; Bera, R; Chakrabarty, D; AF: Dey, Ayan; Bera, Rabin; Chakrabarty, Debabrata; TI: Influence of Aloe vera on the properties of N-vinylpyrrolidone-Acrylamide copolymer hydrogel; SO: MATERIALS CHEMISTRY AND PHYSICS; LA: English; DT: Article; DE: Polymers; Electron microscopy; Microstructure; Diffusion; ID: WASTE-WATER TREATMENT; BARBADENSIS MILLER; STRUCTURAL-CHARACTERIZATION; POLYACRYLAMIDE HYDROGELS; POLYSACCHARIDE HYDROGELS; FILMS; ALGINATE; RELEASE; GEL; DISPERSIONS; AB: Aloe vera gel has been extracted from A. vera leaves and pasteurized at 60 degrees C to prepare concentrate. The A. vera gel concentrate has been incorporated separately at different doses in the copolymer hydrogel of N-vinylpyrrolidone and acrylamide. The copolymer gel has been found to loose its swelling ability and pH responsiveness, in particular. However the incorporation of A. vera enhances its storage modulus and mean pore size of the hydrogel. Temperature responsiveness also is found to be enhanced with the increase in the A. vera percentage in the gel. An attempt also has been made to correlate the rheological and morphological characteristics of the hydrogels to its swelling abilities. This work is aimed at exploring the possibilities of using the hydrogel in applications requiring protection against harmful UV-C rays. (C) 2015 Elsevier B.V. All rights reserved. | [Dey, Ayan; Bera, Rabin; Chakrabarty, Debabrata] Univ Calcutta, Dept Polymer Sci & Technol, Kolkata 700009, India | Chakrabarty, D (reprint author), Univ Calcutta, Dept Polymer Sci & Technol, 92 Acharya Prafulla Chandra Rd, Kolkata 700009, India. | chakrabarty_deb@yahoo.com | Dey, Ayan/J-7866-2017 | Dey, Ayan/0000-0002-7106-3952 | University of Calcutta; TEQUIP [TEQUIP-II/RD/13/113(13)] | The authors gratefully acknowledge University of Calcutta for providing research facility and the Fellowship. The authors also acknowledge TEQUIP (TEQUIP-II/R&D/13/113(13)) for providing fund to carry out the project cost during this work. The authors extend their gratitude to Mrs. Mahuya Biswas and Mr. Prasun Ray of DIC India Limited, Kolkata for assistance in FTIR characterization of the samples. The authors also acknowledge Prof. Dipankar Chattopadhaya and CRNN, University of Calcutta for morphological characterization. |  | 50 | 2 | 2 | 0 | 14 | ELSEVIER SCIENCE SA | LAUSANNE | PO BOX 564, 1001 LAUSANNE, SWITZERLAND | 0254-0584 | 1879-3312 |  | MATER CHEM PHYS | Mater. Chem. Phys. | NOV 15 | 2015 | 168 | [5 empty] | 168 | 179 |  | 10.1016/j.matchemphys.2015.11.017 |  |  |  | 12 | Materials Science, Multidisciplinary | Materials Science | DA0ND | WOS:000367493000024 |  |  |  |  | 2019-08-03 |  |  | 2-s2.0-84959555389
PT: J; AU: Alizadeh, T; Jahani, R; AF: Alizadeh, Taher; Jahani, Rana; TI: A new strategy for low temperature gas sensing by nano-sized metal oxides: Development, a new nerve agent simulant sensor; SO: MATERIALS CHEMISTRY AND PHYSICS; LA: English; DT: Article; DE: Composite materials; Nanostructures; Oxides; Semiconductors; ID: DMMP VAPOR DETECTION; NANOSTRUCTURES; AB: The need to apply high operation temperature when working with metal oxide gas sensors is a Well-known drawback of these kinds of gas sensors in spite of their wide applications even commercially. In this approach, a new strategy was introduced for gas sensing with metal oxides in ambient temperature. The principal is based on the addition of a desiccant material in the metal oxide based nanocomposite. For this aim, nano-sized alpha-Fe2O3, a graphite and calcium sulfate was combined and the nanocomposite obtained was used as an efficient gas sensor. Calcium sulfate was used either as desiccant or binder to tighten together the nonocomposite components. Sensing nanocomposite was tested for sensing of dimethyl methylphosphonate (DMMP) vapor, as a nerve agent stimulant. The results obtained showed excellent sensitivity and selectivity for DMMP. It was demonstrated that the presence of CaSO4 in the nanocomposite is crucially important for observing the sensing characteristic of nano-sized alpha-Fe2O3 in room temperature. It was also shown that the modification of iron oxide with sulfate functionalities improved the DMMP detection capability of the related nanocomposite. Based on the observed result a mechanism was proposed for sensing performance of the sensor. The developed sensor showed very low detection limit of 1 ppb for DMM. (C) 2015 Elsevier B.V. All rights reserved. | [Alizadeh, Taher] Univ Tehran, Univ Coll Sci, Fac Chem, Dept Analyt Chem, Tehran, Iran; [Jahani, Rana] Univ Mohaghegh Ardabili, Dept Appl Chem, Fac Sci, Tabriz, Iran | Alizadeh, T (reprint author), Univ Tehran, Univ Coll Sci, Fac Chem, Dept Analyt Chem, POB 14155-6455, Tehran, Iran. | talizadeh@ut.ac.ir | [5 empty] | 20 | 1 | 1 | 1 | 33 | ELSEVIER SCIENCE SA | LAUSANNE | PO BOX 564, 1001 LAUSANNE, SWITZERLAND | 0254-0584 | 1879-3312 |  | MATER CHEM PHYS | Mater. Chem. Phys. | NOV 15 | 2015 | 168 | [5 empty] | 180 | 186 |  | 10.1016/j.matchemphys.2015.11.019 |  |  |  | 7 | Materials Science, Multidisciplinary | Materials Science | DA0ND | WOS:000367493000025 |  |  |  |  | 2019-08-03 |  |  | 2-s2.0-84959461567
PT: J; AU: Huson, MG; Church, JS; Hillbrick, LK; Woodhead, AL; Sridhar, M; Van De Meene, AML; AF: Huson, Mickey G.; Church, Jeffrey S.; Hillbrick, Linda K.; Woodhead, Andrea L.; Sridhar, Manoj; Van De Meene, Allison M. L.; TI: Focused ion beam milling of carbon fibres; SO: MATERIALS CHEMISTRY AND PHYSICS; LA: English; DT: Article; DE: Composite materials; Atomic force microscopy (AFM); Indentation; Raman spectroscopy and scattering; ID: TRANSMISSION ELECTRON-MICROSCOPY; RAMAN-SPECTROSCOPY; COMPOSITES; DAMAGE; TEM; MICROSTRUCTURE; NANOTUBES; SPECIMENS; SURFACE; AB: A focused ion beam has been used to mill both individual carbon fibres as well as fibres in an epoxy composite, with a view to preparing flat surfaces for nano-indentation. The milled surfaces have been assessed for damage using scanning probe microscopy nano-indentation and Raman micro-probe analysis, revealing that FIB milling damages the carbon fibre surface and covers surrounding areas with debris of disordered carbon. The debris is detected as far as 100 gm from the milling site. The energy of milling as well as the orientation of the beam was varied and shown to have an effect when assessed by Raman spectroscopy. Crown Copyright (C) 2015 Published by Elsevier B.V. All rights reserved. | [Huson, Mickey G.; Church, Jeffrey S.; Hillbrick, Linda K.; Woodhead, Andrea L.] CSIRO Mfg, Belmont, Vic 3216, Australia; [Sridhar, Manoj; Van De Meene, Allison M. L.] Melbourne Ctr Nanofabricat, Clayton, Vic 3168, Australia | Huson, MG (reprint author), CSIRO Mfg, POB 21, Belmont, Vic 3216, Australia. | mickey.huson@csiro.au |  | Hillbrick, Linda/0000-0002-7110-5497; Woodhead, Andrea/0000-0003-0476-3243 |  |  |  | 30 | 1 | 1 | 0 | 10 | ELSEVIER SCIENCE SA | LAUSANNE | PO BOX 564, 1001 LAUSANNE, SWITZERLAND | 0254-0584 | 1879-3312 |  | MATER CHEM PHYS | Mater. Chem. Phys. | NOV 15 | 2015 | 168 | [5 empty] | 193 | 200 |  | 10.1016/j.matchemphys.2015.11.022 |  |  |  | 8 | Materials Science, Multidisciplinary | Materials Science | DA0ND | WOS:000367493000027 |  |  |  |  | 2019-08-03 |  |  | 2-s2.0-84959503385
PT: J; AU: Xu, YG; Yuan, LM; Zhang, DY; AF: Xu, Yonggang; Yuan, Liming; Zhang, Deyuan; TI: A chiral microwave absorbing absorbent of Fe-CoNiP coated on spirulina; SO: MATERIALS CHEMISTRY AND PHYSICS; LA: English; DT: Article; DE: Alloys; Magnetic materials; Chemical vapor deposition; Magnetic properties; ID: CARBONYL-IRON; ELECTROMAGNETIC PROPERTIES; RESIN COATINGS; ABSORPTION; FABRICATION; COMPOSITES; PARTICLES; PERMITTIVITY; PERMEABILITY; PROPERTY; AB: A chiral bio-absorbent of Fe-CoNiP coated on the spirulina was fabricated by the electroless and chemical vapor decomposition. The scanning electron microscopy (SEM) was used to evaluate the spirulina cells particle morphology. X-ray diffraction (XRD) patterns were done to analyze the particle crystal grain structure. The permittivity and permeability was measured by a vector network analyzer in frequency 8-18 GHz, and the reflection loss (RL) was calculated. The results showed the carbonyl iron particles (CIPs) and CoNiP were bonded to the spirulina surface, the permittivity and permeability could be enlarged as Fe films coated on the particles compared with the CoNiP spirulina, it was attributed to the excellent electromagnetic property of CiPs. The chiral Fe CoNiP composites had a better absorbing property at 8-18 GHz than the CoNiP spirulina composite, the RL was -16.26 dB at 10.48 GHz, the absorbing band was 9.5-11.5 GHz of RL less than 10 dB, which indicated the Fe-CoNiP spirulina could be an effective absorbent used in 8-18 GHz. (C) 2015 Elsevier B.V. All rights reserved. | [Xu, Yonggang; Yuan, Liming] Sci & Technol Electromagnet Scattering Lab, Shanghai 200438, Peoples R China; [Zhang, Deyuan] Beihang Univ, Sch Mech Engn & Automat, Beijing 100191, Peoples R China | Xu, YG (reprint author), Sci & Technol Electromagnet Scattering Lab, Shanghai 200438, Peoples R China. | xuyonggang221@163.com |  |  | National Natural Science Foundation of China [51275025]; National Science Foundation for Youths [51305015]; National Science Foundation for The Excellent Youth Scholars of Ministry of Education of China [51322503] | This work was supported by the National Natural Science Foundation of China (Grant No. 51275025), the National Science Foundation for Youths (Grant No. 51305015), and the National Science Foundation for The Excellent Youth Scholars of Ministry of Education of China (Grant No. 51322503). |  | 21 | 1 | 1 | 0 | 49 | ELSEVIER SCIENCE SA | LAUSANNE | PO BOX 564, 1001 LAUSANNE, SWITZERLAND | 0254-0584 | 1879-3312 |  | MATER CHEM PHYS | Mater. Chem. Phys. | NOV 15 | 2015 | 168 | [5 empty] | 101 | 107 |  | 10.1016/j.matchemphys.2015.11.006 |  |  |  | 7 | Materials Science, Multidisciplinary | Materials Science | DA0ND | WOS:000367493000015 |  |  |  |  | 2019-08-03 |  |  | 2-s2.0-84959321737
PT: J; AU: Jiraskova, Y; Bursik, J; Roupcova, P; Jancik, D; Cizek, J; AF: Jiraskova, Y.; Bursik, J.; Roupcova, P.; Jancik, D.; Cizek, J.; TI: Structural and compositional stability of the mechanically alloyed (Fe, Mo)-Al at elevated temperatures; SO: MATERIALS CHEMISTRY AND PHYSICS; LA: English; DT: Article; DE: Magnetic properties; Electron microscopy; Rietveld analysis; Phase transitions; ID: FE-AL ALLOYS; THERMODYNAMIC ANALYSIS; PHYSICAL-PROPERTIES; MOLYBDENUM; POWDERS; DIFFUSION; STATE; ZR; AB: Fe, Al, and Mo elemental powder mixture with composition Fe-29 at.% Al-1.5 at.% Mo was alloyed via solid-state reactions in a planetary ball mill. The composition, structural parameters, and magnetic properties of the powdered samples after milling were studied at room temperature by scanning electron microscopy, X-ray diffraction and magnetic measurements. Subsequently, the samples were exposed to temperatures up to 1000 degrees C directly in a heating chamber of diffractometer and/or magnetometer and the evolution of the structural/compositional and magnetic changes in relation to their metastable asalloyed states were followed. The powdered sample milled 32 h, sample denoted as S/32, has yielded the finest structure of homogeneously distributed elements and quasi-binary bcc-(Fe,Mo)-Al composition well-established by the elemental maps measured by an energy-dispersive X-ray spectroscopy. This sample was stable also during a treatment at elevated temperatures as both in-situ X-ray diffraction and thermomagnetic measurements have evidenced. On the other hand, the next 32 h of milling (in sum 64 h; sample S/64) has led to a partial decomposition and the small Al and Mo peaks reappeared in diffraction patterns. The behavior of this sample at elevated temperatures is compared with the previous one and moreover, with the sample after 16 h of milling (S/16) which has yielded similarly the Al and Mo diffraction peaks. Despite the structural! compositional states of the 5/16 and S/64 samples seem to be during thermal treatment similar, their magnetic behavior is different and none of them achieves the properties of S/32 sample. (C) 2015 Elsevier B.V. All rights reserved. | [Jiraskova, Y.; Roupcova, P.] AS CR, CEITEC IPM, Inst Phys Mat, CZ-61662 Brno, Czech Republic; [Bursik, J.] AS CR, Inst Phys Mat, CZ-61662 Brno, Czech Republic; [Jancik, D.] Palacky Univ, Ctr Nanomat Res, Fac Sci, CZ-78371 Olomouc, Czech Republic; [Cizek, J.] Charles Univ Prague, Dept Low Temp Phys, Fac Math & Phys, CZ-18000 Prague 8, Czech Republic | Jiraskova, Y (reprint author), AS CR, CEITEC IPM, Inst Phys Mat, Zizkova 22, CZ-61662 Brno, Czech Republic. | jirasko@ipm.cz; bursik@ipm.cz; dalibor.jancik@upol.cz; jakub.cizek@mff.cuni.cz | Bursik, Jiri/B-8684-2013; Jiraskova, Yvonna/E-3682-2012; Cizek, Jakub/F-6163-2010 | Bursik, Jiri/0000-0002-6749-9788; Cizek, Jakub/0000-0001-9961-8545 | European Regional Development Fund [CZ.1.05/1.100/02.0068]; Czech Science Foundation [P108/12/G043]; Ministry of Education, Youth and Sports of the Czech Republic [LO1305] | This work was supported by the project CZ.1.05/1.100/02.0068 financed from European Regional Development Fund, by the Czech Science Foundation by the project P108/12/G043, and by the Ministry of Education, Youth and Sports of the Czech Republic by the project LO1305. |  | 28 | 0 | 0 | 0 | 13 | ELSEVIER SCIENCE SA | LAUSANNE | PO BOX 564, 1001 LAUSANNE, SWITZERLAND | 0254-0584 | 1879-3312 |  | MATER CHEM PHYS | Mater. Chem. Phys. | NOV 15 | 2015 | 168 | [5 empty] | 108 | 116 |  | 10.1016/j.matchemphys.2015.11.007 |  |  |  | 9 | Materials Science, Multidisciplinary | Materials Science | DA0ND | WOS:000367493000016 |  |  |  |  | 2019-08-03 |  |  | 2-s2.0-84959543854
PT: J; AU: Samigullina, RF; Krasnenko, TI; Rotermel, MV; Tyutyunnik, AP; Titova, SG; Fedorova, OM; AF: Samigullina, R. F.; Krasnenko, T. I.; Rotermel, M. V.; Tyutyunnik, A. P.; Titova, S. G.; Fedorova, O. M.; TI: Crystal-chemical and physicochemical properties of complex cadmium oxides with pyrochlore and columbite type of structure; SO: MATERIALS CHEMISTRY AND PHYSICS; LA: English; DT: Article; DE: Oxides; Differential thermal analysis (DTA); Thermogravimetric analysis (TGA); Crystal structure; Thermal properties; ID: DIELECTRIC-RELAXATION; FERROELECTRIC CD2NB2O7; PHASE-TRANSITIONS; DECOMPOSITION; CERAMICS; AB: Single-phase samples of cadmium pyroniobate and metaniobate were successfully prepared by solid-state synthesis. The crystal structures of cadmium niobates were refined by full-profile fitting of X-ray powder diffraction patterns. The thermal behavior of cadmium niobates in air was studied by thermogravimetric (TG), differential thermal analysis (DTA) and X-ray powder diffraction at elevated temperatures. Found that CdNb2O6 is stable in air up to 1150 degrees C, Cd2Nb2O7 - up to 1120 degrees C. Above these temperatures these niobates undergoes a solid state decay with volatilization of cadmium oxide, resulting in formation of metaniobate CdNb2O6 from Cd2Nb2O7, and niobium oxide Nb2O5 from CdNb2O6. (C) 2015 Elsevier B.V. All rights reserved. | [Samigullina, R. F.; Krasnenko, T. I.; Rotermel, M. V.; Tyutyunnik, A. P.] Russian Acad Sci, Inst Solid State Chem, Ural Branch, Ekaterinburg 620990, Russia; [Titova, S. G.; Fedorova, O. M.] Russian Acad Sci, Inst Met, Ural Branch, Ekaterinburg 620016, Russia | Samigullina, RF (reprint author), Russian Acad Sci, Inst Solid State Chem, Ural Branch, Ekaterinburg 620990, Russia. | rina@ihim.uran.ru | Titova, Svetlana/D-2316-2013; Tyutyunnik, Alexander Petrovich/P-2230-2015 | Tyutyunnik, Alexander Petrovich/0000-0003-1360-0913; Samigullina, Rina/0000-0002-7354-4899 | Russian Foundation for Basic Research [15-03-00901-a] | The work was financially supported by the Russian Foundation for Basic Research (Grant No. 15-03-00901-a). |  | 25 | 1 | 1 | 0 | 12 | ELSEVIER SCIENCE SA | LAUSANNE | PO BOX 564, 1001 LAUSANNE, SWITZERLAND | 0254-0584 | 1879-3312 |  | MATER CHEM PHYS | Mater. Chem. Phys. | NOV 15 | 2015 | 168 | [5 empty] | 122 | 126 |  | 10.1016/j.matchemphys.2015.11.010 |  |  |  | 5 | Materials Science, Multidisciplinary | Materials Science | DA0ND | WOS:000367493000018 |  |  |  |  | 2019-08-03 |  |  | 2-s2.0-84959472113
PT: J; AU: Attia, NF; Goda, ES; Nour, MA; Sabaa, MW; Hassan, MA; AF: Attia, Nour F.; Goda, Emad S.; Nour, M. A.; Sabaa, M. W.; Hassan, M. A.; TI: Novel synthesis of magnesium hydroxide nanoparticles modified with organic phosphate and their effect on the flammability of acrylonitrile-butadiene styrene nanocomposites; SO: MATERIALS CHEMISTRY AND PHYSICS; LA: English; DT: Article; DE: Composite materials; Nanostructures; Polymers; Thermal properties; ID: FLAME RETARDANCY PROPERTIES; HIGH-IMPACT POLYSTYRENE; HALLOYSITE NANOTUBES; INTUMESCENT COATINGS; ASSISTED SYNTHESIS; ROOM-TEMPERATURE; METAL-HYDROXIDES; RED PHOSPHORUS; COMPOSITES; MG(OH)(2); AB: New and facile method for the synthesis and modification of magnesium hydroxide nanoparticles has been developed. The organic phosphate was used to facilitate the synthesis and wrapping of magnesium hydroxide nanoparticles with organic phosphate shell. The size of the nanoparticles wrapped with phosphate has an average diameter range from 46 to 125 nm. The preparation method has governed the nanoparticles diameter based on reaction time. Thermal stability and morphological properties of the new nanoparticles coated phosphates were investigated. The developed magnesium hydroxide nanoparticles-organic phosphate achieved a very good compatibility when dispersed in acrylonitrile-butadiene styrene polymer (ABS) produced dispersed nanocomposites. The flammability and thermal properties of the new polymer nanocomposites were studied. The rate of burning of the nanocomposites was reduced to 9.8 mm/min compared to 15, 21.9 and 42.5 mm/min for polymer-conventional magnesium hydroxide composite, polymer-conventional magnesium hydroxide-organic phosphate composite and virgin polymer, respectively. The peak heat release rate (PHRR) and total heat release (THR) of the new nanocomposites were recorded as 243.4 kW/m(2) and 19.2 MJ/m(2), respectively, achieved 71% reduction for PHRR and 55% for THR. The synergism between magnesium hydroxide nanoparticles and organic phosphates shell was also studied. The developed nanoparticles suppressed the emission of toxic gases. The different materials were characterized using thermal gravimetric analysis, fourier transform infrared spectroscopy, transmission electron microscopy. The flammability properties were evaluated using UL94 horizontal method and cone calorimeter. The dispersion of magnesium hydroxide nanoparticles-organic phosphate in ABS was studied using scanning electron microscope. (C) 2015 Elsevier B.V. All rights reserved. | [Attia, Nour F.; Goda, Emad S.; Nour, M. A.; Hassan, M. A.] Natl Inst Stand, Div Chem, Fire Protect Lab, Giza 12211, Egypt; [Sabaa, M. W.] Cairo Univ, Fac Sci, Dept Chem, Giza 12613, Egypt | Attia, NF (reprint author), Natl Inst Stand, Div Chem, Fire Protect Lab, Giza 12211, Egypt. | drnour2005@yahoo.com; Mohamed_a_hassan@hotmail.com |  | Attia, Nour/0000-0002-0713-1738 |  |  |  | 47 | 15 | 15 | 7 | 52 | ELSEVIER SCIENCE SA | LAUSANNE | PO BOX 564, 1001 LAUSANNE, SWITZERLAND | 0254-0584 | 1879-3312 |  | MATER CHEM PHYS | Mater. Chem. Phys. | NOV 15 | 2015 | 168 | [5 empty] | 147 | 158 |  | 10.1016/j.matchemphys.2015.11.014 |  |  |  | 12 | Materials Science, Multidisciplinary | Materials Science | DA0ND | WOS:000367493000022 |  |  |  |  | 2019-08-03 |  |  | 2-s2.0-84959482415
PT: J; AU: Maciazek, E; Karolus, M; Kubisztal, M; Jendrzejewska, I; Sitko, R; Gron, T; Slebarski, A; Fijalkowski, M; AF: Maciazek, E.; Karolus, M.; Kubisztal, M.; Jendrzejewska, I.; Sitko, R.; Gron, T.; Slebarski, A.; Fijalkowski, M.; TI: Magnetic and specific heat properties of a new Gd-doped ZnCr2Se4; SO: MATERIALS CHEMISTRY AND PHYSICS; LA: English; DT: Article; DE: Chalcogenides; X-ray diffraction; Magnetic properties; Specific heat; ID: CRITICAL FIELDS; TEMPERATURE; ZNCR2-XNIXSE4; CHALCOGENIDES; SPINELS; AB: The series of chromium selenides Gd-doped ZnCr2Se4 (from 0.07 Gd to 0.21 Gd) was synthesized in polycrystalline form using ceramic method from stoichiometric amounts of elements. The phase and structure determination by X-ray diffraction showed the main cubic normal spinel structure and traces amount of phases ZnSe and the selenium. Magnetic measurements showed an antiferromagnetic order for all compositions with the Neel temperature T-N similar to 22 K, a change of slope at the first critical field lid of about 11.5 kOe for T = 2 K characteristic for a metamagnetic transition, a breakdown of the helical spin arrangement at the second critical field Ha of about 60 kOe for T = 2 K, and splitting of the zero-field-cooling and field-cooling susceptibilities below the freezing temperature T-f = 7.3 K suggesting magnetic frustration. Specific heat measurements exhibited first-order anomalies at T-N. These effects are interpreted in terms of the superexchange integrals for the first two coordination spheres including structural defects and non-stoichiometry. (C) 2015 Elsevier B.V. All rights reserved. | [Maciazek, E.; Jendrzejewska, I.; Sitko, R.] Univ Silesia, Inst Chem, PL-40006 Katowice, Poland; [Karolus, M.; Kubisztal, M.] Univ Silesia, Inst Mat Sci, PL-41500 Chorzow, Poland; [Gron, T.; Slebarski, A.; Fijalkowski, M.] Univ Silesia, Inst Phys, PL-40006 Katowice, Poland | Maciazek, E (reprint author), Univ Silesia, Inst Chem, Szkolna 9, PL-40006 Katowice, Poland. | ewa.maciazek@us.edu.pl |  |  | National Science Centre (NCN) [DEC-2012/07/B/ST3/03027]; [N N 204 151940] | This paper is funded from science resources for years 2011-2014 as a research project (project No. N N 204 151940). AS and MF thank the National Science Centre (NCN) for financial support, on the basis of Decision No. DEC-2012/07/B/ST3/03027. |  | 19 | 1 | 1 | 2 | 18 | ELSEVIER SCIENCE SA | LAUSANNE | PO BOX 564, 1001 LAUSANNE, SWITZERLAND | 0254-0584 | 1879-3312 |  | MATER CHEM PHYS | Mater. Chem. Phys. | NOV 15 | 2015 | 168 | [5 empty] | 187 | 192 |  | 10.1016/j.matchemphys.2015.11.020 |  |  |  | 6 | Materials Science, Multidisciplinary | Materials Science | DA0ND | WOS:000367493000026 |  |  |  |  | 2019-08-03 |  |  | 2-s2.0-84959463906
PT: J; AU: Bobylev, IB; Ponosov, YS; Zyuzeva, NA; AF: Bobylev, I. B.; Ponosov, Yu. S.; Zyuzeva, N. A.; TI: Raman study of the effect of water vapor during low-temperature annealing on the structure and electrophysical properties of YBa2Cu3Oy; SO: MATERIALS CHEMISTRY AND PHYSICS; LA: English; DT: Article; DE: Superconductors; Ceramics; Annealing; Raman spectroscopy and scattering; Crystal structure; ID: SUPERCONDUCTIVITY; MICROSTRUCTURE; DECOMPOSITION; SUBSTITUTION; DEFECT; AB: The effects of an interaction of YBa(2)Cu(3)o(y) (123) with water vapors at a temperature 200 degrees C on the structure and electrophysical properties of the compound have been examined by Raman spectroscopy. It has been found that the penetration of water into the 123-type causes the transition of the compound from an oxide to a hydride-oxide-hydroxide, which is accompanied with transformation to the 124 pseudotype phase. Direct evidence has been obtained for the incorporation of OH--groups in the 123-structure. After the interaction with water, the materials with high oxygen content (y >= 6.5) retain their superconductivity and exhibit two-magnon scattering in Raman spectra, which is not typical for them. Short-term recovery annealing followed by oxidation removes the water from the compound structure, which leads to the disappearance of the spin fluctuation spectra. At the same time, the structural defects are partially preserved. These manifest themselves through some peculiarities in the Raman spectra and are apparently pinning centers of magnetic vortices. A model of a splitting of the Cu-O chains and a formation of the 124-like phase in water-intercalated 123-structure has been proposed. This mechanism supposes the dissociation of the OH--groups and the filling in the copper vacancies by protons. (C) 2015 Elsevier B.V. All rights reserved. | [Bobylev, I. B.; Ponosov, Yu. S.; Zyuzeva, N. A.] Russian Acad Sci, MN Miheev Inst Met Phys, Ural Branch, S Kovalevskaya St 18, Ekaterinburg 620990, Russia | Bobylev, IB (reprint author), Russian Acad Sci, MN Miheev Inst Met Phys, Ural Branch, S Kovalevskaya St 18, Ekaterinburg 620990, Russia. | bobylev@imp.uran.ru | Ponosov, Yuri/J-3317-2013; Nataliya, Zyuzeva/J-8065-2013 | Ponosov, Yuri/0000-0001-5643-966X; Nataliya, Zyuzeva/0000-0002-0077-0692 | Ural Branch of the Russian Academy of Sciences [01201463333, N 15-17-2-16] | The research was carried out within the state assignment of FASO of Russia (theme "Crystal" No. 01201463333), supported in part by the project N 15-17-2-16 of the Ural Branch of the Russian Academy of Sciences. |  | 43 | 8 | 8 | 0 | 5 | ELSEVIER SCIENCE SA | LAUSANNE | PO BOX 564, 1001 LAUSANNE, SWITZERLAND | 0254-0584 | 1879-3312 |  | MATER CHEM PHYS | Mater. Chem. Phys. | NOV 1 | 2015 | 167 | [5 empty] | 1 | 8 |  | 10.1016/j.matchemphys.2015.10.046 |  |  |  | 8 | Materials Science, Multidisciplinary | Materials Science | CY0BG | WOS:000366070500001 |  |  |  |  | 2019-08-03 |  |  | 2-s2.0-84959863540
PT: J; AU: Kaewvilai, A; Wattanathana, W; Jongrungruangchok, S; Veranitisagul, C; Koonsaeng, N; Laobuthee, A; AF: Kaewvilai, Attaphon; Wattanathana, Worawat; Jongrungruangchok, Suchada; Veranitisagul, Chatchai; Koonsaeng, Nattamon; Laobuthee, Apirat; TI: 3,4-Dihydro-1,3-2H-benzoxazines: Novel reducing agents through one electron donation mechanism and their application as the formation of nano-metallic silver coating; SO: MATERIALS CHEMISTRY AND PHYSICS; LA: English; DT: Article; DE: Organic compounds; Nanostructues; Chemical techniques; Coatings; ID: INCLUSION PHENOMENA; BENZOXAZINE; IONS; AB: 3,4-dihydro-1,3-2H-benzoxazines as novel one-electron donators for silver(I) ion into nano-metallic silver was firstly found and reported. The silver formation from nano-spherical particles to coral-like and dendrite-like structures was presented. With respect to the characterization results, the feasible reaction mechanism of the silver formation was proposed as an electron donated from benzoxazine to silver(I) ion, resulting in a radical cationic species of benzoxazine and silver(0). Based on this reduction process, a new approach for nano-silver coating on various surfaces such as fumed silica (SiO2), titanium dioxide (TiO2), carbon black (CB), chitosan (CS) including plastic sheet (polycarbonate, PC) and pellet (polyvinyl alcohol, PVA), was also revealed. Besides the nano-silver coated products were applied as antimicrobials fillers for Staphylococcus aureus ATCC 25923, Bacillus subtilis ATCC 6633, Micrococcus luteus ATCC 9341, Escherichia coli ATCC 25922, Pseudomonas aeruginosa ATCC 2785 and Candida albicans ATCC 10231. (C) 2015 Elsevier B.V. All rights reserved. | [Kaewvilai, Attaphon; Laobuthee, Apirat] Kasetsart Univ, Dept Mat Engn, Fac Engn, Bangkok 10900, Thailand; [Wattanathana, Worawat; Koonsaeng, Nattamon] Kasetsart Univ, Dept Chem, Fac Sci, Bangkok 10900, Thailand; [Jongrungruangchok, Suchada] Rangsit Univ, Dept Pharmaceut Chem, Fac Pharm, Pathum Thani 12000, Thailand; [Veranitisagul, Chatchai] Rajamangala Univ Technol Thanyaburi, Dept Mat & Met Engn, Fac Engn, Thanyaburi 12110, Pathumthani, Thailand | Laobuthee, A (reprint author), Kasetsart Univ, Dept Mat Engn, Fac Engn, Bangkok 10900, Thailand. | fengapl@ku.ac.th |  | Wattanathana, Worawat/0000-0002-3592-3708 | Kasetsart University Research and Development Institute (KURDI), Department of Materials Engineering, Faculty of Engineering, Kasetsart University, Department of Chemistry, Faculty of Science, Kasetsart University; Development and Promotion of Science and Technology Talents Project (DPST) | The authors would like to acknowledge the financial support from Kasetsart University Research and Development Institute (KURDI), Department of Materials Engineering, Faculty of Engineering, Kasetsart University, Department of Chemistry, Faculty of Science, Kasetsart University and the Development and Promotion of Science and Technology Talents Project (DPST). Appreciation is also expressed to Suwabun Chirachanchai, The Petroleum and Petrochemical College, Thailand and Hitachi Hi-Technologies Corporation, Japan for TEM observation. |  | 18 | 12 | 12 | 2 | 27 | ELSEVIER SCIENCE SA | LAUSANNE | PO BOX 564, 1001 LAUSANNE, SWITZERLAND | 0254-0584 | 1879-3312 |  | MATER CHEM PHYS | Mater. Chem. Phys. | NOV 1 | 2015 | 167 | [5 empty] | 9 | 13 |  | 10.1016/j.matchemphys.2015.10.011 |  |  |  | 5 | Materials Science, Multidisciplinary | Materials Science | CY0BG | WOS:000366070500002 |  |  |  |  | 2019-08-03 |  |  | 2-s2.0-84960114666
PT: J; AU: Li, GZ; Deng, XY; Dong, L; AF: Li, Guo-Zheng; Deng, Xiang-Yun; Dong, Lei; TI: Facile fabrication of nano-composited Y-Ba-Cu-O single-grain superconductor using raw metallic oxides; SO: MATERIALS CHEMISTRY AND PHYSICS; LA: English; DT: Article; DE: Superconductors; Crystal growth; Microstructure; Superconductivity; ID: BULK SUPERCONDUCTORS; INFILTRATION; GROWTH; Y2BACUO5; AB: Nano-composited Y-Ba-Cu-O (YBCO) single-grain superconductor has been facilely fabricated using raw metallic oxides. In this new method, a solid source pellet (SSP) of composition nano-Y2O3 + BaO + CuO + 1wt.%CeO2 and a liquid source pellet (LSP) of composition Yb2O3 + 10BaO + 16CuO are employed. Because the step of precursor powder synthesis in the conventional technique can be omitted, so the whole process flow is much simplified and the experimental efficiency is advanced. Experimental results indicate that, the sample exhibits homogeneous distribution of nano-sized Y2BaCuO5 (Y-211) inclusions in microstructure, and also a J(c) performance of 6.24 x 10(4) A/cm(2) in self field at 77 K, which is about 22% higher than that observed in conventional infiltration processed sample. Consequently, this study supplies a practical method for fabricating nano-composited YBCO bulk superconductor with high performance. (C) 2015 Elsevier B.V. All rights reserved. | [Li, Guo-Zheng; Deng, Xiang-Yun; Dong, Lei] Tianjin Normal Univ, Coll Phys & Mat Sci, Tianjin 300387, Peoples R China | Li, GZ (reprint author), Tianjin Normal Univ, Coll Phys & Mat Sci, Tianjin 300387, Peoples R China. | ligz1984@126.com |  |  | National Natural Science Foundation of China [51302188]; Tianjin Research Program of Application Foundation and Advanced Technology [14JCQNJC02700] | This work was supported by the National Natural Science Foundation of China (No. 51302188), the Tianjin Research Program of Application Foundation and Advanced Technology (No. 14JCQNJC02700). |  | 12 | 2 | 2 | 1 | 24 | ELSEVIER SCIENCE SA | LAUSANNE | PO BOX 564, 1001 LAUSANNE, SWITZERLAND | 0254-0584 | 1879-3312 |  | MATER CHEM PHYS | Mater. Chem. Phys. | NOV 1 | 2015 | 167 | [5 empty] | 14 | 17 |  | 10.1016/j.matchemphys.2015.10.025 |  |  |  | 4 | Materials Science, Multidisciplinary | Materials Science | CY0BG | WOS:000366070500003 |  |  |  |  | 2019-08-03 |  |  | 2-s2.0-84959903303
PT: J; AU: Kim, Y; Leem, JY; AF: Kim, Younggyu; Leem, Jae-Young; TI: Counterpoise-assisted annealing effects on enhanced photoluminescence and electrical properties of sol-gel-derived ZnO thin films grown on polyimide substrates; SO: MATERIALS CHEMISTRY AND PHYSICS; LA: English; DT: Article; DE: Thin films; Annealing; Sol-gel growth; Electrical characterization; Photoluminescence spectroscopy; ID: OPTICAL-PROPERTIES; THICKNESS DEPENDENCE; TEMPERATURE; AB: In order to improve the characteristics of sol-gel-derived ZnO thin films synthesized on polyimide (PI) substrates by controlling their degree of bending, we have devised counterpoise-assisted annealing (CAA) in which an external force is applied to the thin films by placing a counterpoise (0, 5, 20, or 50 g) on them. It was found that CAA could suppress the outward bending of the ZnO thin films during the post-annealing process. In addition, the crystallinity, photoluminescence, and electrical properties of the ZnO thin films exhibited significant improvements with an increase in the counterpoise mass to 20 g. Thus, we expect that the CAA method will emerge as an alternative route for synthesizing and optimizing flexible ZnO-based devices. (C) 2015 Elsevier B.V. All rights reserved. | [Kim, Younggyu; Leem, Jae-Young] Inje Univ, Dept Nano Sci & Engn, Gimhae Si, Gyeongsangnam D, South Korea | Leem, JY (reprint author), Inje Univ, Building G 606,197 Inje Ro, Gimhae Si, Gyeongsangnam D, South Korea. | jyleem@inje.ac.kr |  |  | National Research Foundation of Korea (NRF) - Ministry of Education, Science and Technology [2012R1A1B3001837] | This research was supported by Basic Science Research Program through the National Research Foundation of Korea (NRF) funded by the Ministry of Education, Science and Technology (No. 2012R1A1B3001837). |  | 24 | 2 | 2 | 0 | 10 | ELSEVIER SCIENCE SA | LAUSANNE | PO BOX 564, 1001 LAUSANNE, SWITZERLAND | 0254-0584 | 1879-3312 |  | MATER CHEM PHYS | Mater. Chem. Phys. | NOV 1 | 2015 | 167 | [5 empty] | 18 | 21 |  | 10.1016/j.matchemphys.2015.10.033 |  |  |  | 4 | Materials Science, Multidisciplinary | Materials Science | CY0BG | WOS:000366070500004 |  |  |  |  | 2019-08-03 |  |  | 2-s2.0-84960078841
PT: J; AU: Li, FH; Xu, XY; Huo, JL; Wang, W; AF: Li, Feihui; Xu, Xiaoyang; Huo, Jialei; Wang, Wei; TI: A simple synthesis of MnWO4 nanoparticles as a novel energy storage material; SO: MATERIALS CHEMISTRY AND PHYSICS; LA: English; DT: Article; DE: Metals; Oxides; Nanostructures; Chemical synthesis; ID: HIGH-PERFORMANCE SUPERCAPACITORS; ULTRAHIGH SPECIFIC CAPACITANCES; ELECTROCHEMICAL PROPERTIES; ELECTRODE MATERIALS; CARBON; COMPOSITE; BEHAVIOR; OXIDE; AEROGEL; AB: MnWO4 nanoparticles with the shuttle-like shape were prepared by a simple chemical co-precipitation method and analyzed by X-ray diffraction, transmission electron microscopy and X-ray photoelectron spectroscopy. The prepared MnWO4 was used as the electrode material of a supercapacitor, and its electrochemical performance was studied using cyclic voltammetry, galvanostatic charge/discharge cycles and electrochemical impedance spectroscopy. The MnWO4 exhibited good electrochemical performance. The MnWO4 nanoparticles had specific capacitances of 295 F/g at a scan rate of 5 mV/s and 219 F/g at a current density of 0.4 A/g. They also showed good cycle-life stability and low resistance. Therefore, MnWO4 is a promising electrode material for supercapacitors. (C) 2015 Elsevier B.V. All rights reserved. | [Li, Feihui] Tianjin Univ Commerce, Dept Appl Chem, Sch Sci, Tianjin 300134, Peoples R China; [Xu, Xiaoyang] Tianjin Univ, Sch Sci, Tianjin, Peoples R China; [Huo, Jialei; Wang, Wei] Sch Chem Engn, Tianjin 300072, Peoples R China | Xu, XY (reprint author), Tianjin Univ, Sch Sci, Tianjin, Peoples R China. | feihuili2012@163.com; xiaoyangxu2012@163.com | [5 empty] | 32 | 10 | 10 | 7 | 51 | ELSEVIER SCIENCE SA | LAUSANNE | PO BOX 564, 1001 LAUSANNE, SWITZERLAND | 0254-0584 | 1879-3312 |  | MATER CHEM PHYS | Mater. Chem. Phys. | NOV 1 | 2015 | 167 | [5 empty] | 22 | 27 |  | 10.1016/j.matchemphys.2015.06.029 |  |  |  | 6 | Materials Science, Multidisciplinary | Materials Science | CY0BG | WOS:000366070500005 |  |  |  |  | 2019-08-03 |  |  | 2-s2.0-84959931224
PT: J; AU: Anupama, KK; Ramya, K; Shainy, KM; Joseph, A; AF: Anupama, K. K.; Ramya, K.; Shainy, K. M.; Joseph, Abraham; TI: Adsorption and electrochemical studies of Pimenta dioica leaf extracts as corrosion inhibitor for mild steel in hydrochloric acid; SO: MATERIALS CHEMISTRY AND PHYSICS; LA: English; DT: Article; DE: Acid solutions; EIS; Acid corrosion; Acid inhibition; Polarization; ID: SYNERGISTIC INTERACTION; IMPEDANCE SPECTROSCOPY; SURFACE; PAIR; AB: Alcohol and water extracts of the leaves of Pimento Dioica (PD) have been investigated as non toxic corrosion inhibitors for mild steel in acidic medium (0.5 M and 1 M HCl). Corrosion rates were evaluated at 303 K, 308 K and 313 K using electrochemical impedance spectroscopy and polarization techniques. Basic computational calculations for the component molecules and adsorption studies were also carried out for estimating the energies of frontier orbitals and the mechanism of corrosion inhibition. Electrochemical techniques reveal that PD extracts exhibit excellent inhibition efficiency and function as mixed type inhibitor at all these temperatures. Adsorption studies showed that the process follows Langmuir adsorption isotherm. (C) 2015 Elsevier B.V. All rights reserved. | [Anupama, K. K.; Ramya, K.; Shainy, K. M.; Joseph, Abraham] Univ Calicut, Dept Chem, Calicut, Kerala, India | Joseph, A (reprint author), Univ Calicut, Dept Chem, Calicut Univ PO, Calicut, Kerala, India. | drabrahamj@gmail.com | [5 empty] | 37 | 31 | 31 | 0 | 10 | ELSEVIER SCIENCE SA | LAUSANNE | PO BOX 564, 1001 LAUSANNE, SWITZERLAND | 0254-0584 | 1879-3312 |  | MATER CHEM PHYS | Mater. Chem. Phys. | NOV 1 | 2015 | 167 | [5 empty] | 28 | 41 |  | 10.1016/j.matchemphys.2015.09.013 |  |  |  | 14 | Materials Science, Multidisciplinary | Materials Science | CY0BG | WOS:000366070500006 |  |  |  |  | 2019-08-03 |  |  | 2-s2.0-84960158443
PT: J; AU: Rozic, L; Grbic, B; Petrovic, S; Radic, N; Damjanovic, L; Vukovic, Z; AF: Rozic, Ljiljana; Grbic, Bosko; Petrovic, Srdan; Radic, Nenad; Damjanovic, Ljiljana; Vukovic, Zorica; TI: The tungsten heteropolyacid supported on activated bentonites as catalyst for selective oxidation of 2-propanol; SO: MATERIALS CHEMISTRY AND PHYSICS; LA: English; DT: Article; DE: Inorganic compounds; Oxidation; Desorption; Thermogravimetric analysis (TGA); Differential scanning calorimetry (DSC); Infrared spectroscopy (IR); ID: ACID CATALYSIS; PHENOL; CLAY; CONVERSION; ACETONE; AREA; MAS; NMR; AB: This paper provides the correlation between the catalytic activity and selectivity of catalysts with various loadings of heteropolyacids over bentonite in the vapour phase 2-propanol oxidation. The catalysts are characterised by energy dispersive spectroscopy, differential scanning calorimeter, ammonia temperature programmed desorption, infrared spectroscopy and a nitrogen adsorption/desorption method. Energy dispersive spectroscopy results have shown satisfactory agreement regarding chemical composition that corresponds to the desired content of heteropolyacids on bentonite. Thermal analysis confirmed the thermal stability of catalysts under the investigated region of oxidation reaction. NH3-TPD spectra demonstrated that all catalysts include two types of acidic sites: weak adsorption centres up to 390 K and a broad distribution of stronger acidic sites at higher temperatures. The catalysts were active in the vapour-phase conversion of 2-propanol to acetone in the temperature region of 343-553 K. An increase of HPW loading improves selectivity towards acetone formation. (C) 2015 Elsevier B.V. All rights reserved. | [Rozic, Ljiljana; Grbic, Bosko; Petrovic, Srdan; Radic, Nenad; Vukovic, Zorica] Univ Belgrade, Dept Catalysis & Chem Engn, IChTM, YU-11000 Belgrade, Serbia; [Damjanovic, Ljiljana] Univ Belgrade, Fac Phys Chem, YU-11000 Belgrade, Serbia | Petrovic, S (reprint author), Univ Belgrade, Dept Catalysis & Chem Engn, IChTM, Karnegijeva 4, YU-11000 Belgrade, Serbia. | srlepp@nanosys.ihtm.bg.ac.rs |  |  | Ministry of Science and Technological Development of the Republic of Serbia [172 022, 172 026, 172 015, 172018, 172 001, III 45001] | This work was supported by the Ministry of Science and Technological Development of the Republic of Serbia (Projects number172 022, 172 026, 172 015, 172018, 172 001 and III 45001). |  | 34 | 2 | 2 | 0 | 22 | ELSEVIER SCIENCE SA | LAUSANNE | PO BOX 564, 1001 LAUSANNE, SWITZERLAND | 0254-0584 | 1879-3312 |  | MATER CHEM PHYS | Mater. Chem. Phys. | NOV 1 | 2015 | 167 | [5 empty] | 42 | 48 |  | 10.1016/j.matchemphys.2015.09.040 |  |  |  | 7 | Materials Science, Multidisciplinary | Materials Science | CY0BG | WOS:000366070500007 |  |  |  |  | 2019-08-03 |  |  | 2-s2.0-84960145131
PT: J; AU: Hassan, SMU; Kitamoto, Y; AF: Hassan, Syed Mujtaba ul; Kitamoto, Yoshitaka; TI: Facile fabrication of porous hollow upconversion capsules using hydrothermal treatment; SO: MATERIALS CHEMISTRY AND PHYSICS; LA: English; DT: Article; DE: Chemical synthesis; Etching; Luminescence; Inorganic compounds; ID: MESOPOROUS SILICA NANOPARTICLES; DRUG-DELIVERY; CORE-SHELL; MICROSPHERES; LUMINESCENCE; SPHERES; NANOMATERIALS; MONODISPERSE; NANOSPHERES; PARTICLES; AB: Water dispersible SiO2@F-4:Yb/Er double-shell (referred as partly etched; upconversion exterior shell with underneath silica interior shell) capsules and NaYF4:Yb/Er (referred as fully etched) capsules with well-defined morphology are fabricated through a facile hydrothermal process. These capsules are envisioned for biomedical applications such as photoluminescence imaging and drug delivery. Sacrificial silica template particles are first coated with a Y(OH)CO3:Yb/Er shell using an urea precipitation method and resulting composites are converted to capsular structure by incubating with sodium fluoride (NaF). A possible mechanism of the porous shell formation of NaYF4:Yb/Er and simultaneous etching of silica template is explained in terms of ion exchange reaction and surface protected etching. It is found that the ratio of NaF to initial rare-earth-precursor plays a critical role to obtain the partly etched and fully etched capsules. These capsules exhibit luminescence properties as evaluated by upconversion (UC) characterization, which is of prime importance for biomedical imaging, making them suitable for theranostic applications. (C) 2015 Elsevier B.V. All rights reserved. | [Hassan, Syed Mujtaba ul; Kitamoto, Yoshitaka] Tokyo Inst Technol, Dept Innovat & Engn Mat, Midori Ku, Yokohama, Kanagawa 2268500, Japan | Kitamoto, Y (reprint author), Tokyo Inst Technol, Interdisciplinary Grad Sch Sci & Engn, Dept Innovat & Engn Mat, Midori Ku, 4259 Nagatsuta Cho, Yokohama, Kanagawa 2268502, Japan. | hassan.s.aa@m.titech.ac.jp; kitamoto.y.aa@m.titech.ac.jp |  | Kitamoto, Yoshitaka/0000-0002-5051-6668 | Ministry of Education, Culture, Sports, Science and Technology (MEXT) Japan | We would like to thank the Ministry of Education, Culture, Sports, Science and Technology (MEXT) Japan for providing the scholarship to carry out this research. |  | 51 | 2 | 2 | 8 | 59 | ELSEVIER SCIENCE SA | LAUSANNE | PO BOX 564, 1001 LAUSANNE, SWITZERLAND | 0254-0584 | 1879-3312 |  | MATER CHEM PHYS | Mater. Chem. Phys. | NOV 1 | 2015 | 167 | [5 empty] | 49 | 55 |  | 10.1016/j.matchemphys.2015.10.006 |  |  |  | 7 | Materials Science, Multidisciplinary | Materials Science | CY0BG | WOS:000366070500008 |  |  |  |  | 2019-08-03 |  |  | 2-s2.0-84959933858
PT: J; AU: Ivanov, VA; Marychev, MO; Andreev, PV; Lykov, VA; Faddeev, MA; Koseva, I; Nikolov, V; AF: Ivanov, V. A.; Marychev, M. O.; Andreev, P. V.; Lykov, V. A.; Faddeev, M. A.; Koseva, I.; Nikolov, V.; TI: Ca2-xLi2xGeO4 solid solutions. Chemical composition range and flux crystal growth; SO: MATERIALS CHEMISTRY AND PHYSICS; LA: English; DT: Article; DE: Oxides; Inorganic compounds; Crystal growth; Crystallization; Powder diffraction; ID: CE3+; AB: A series of Ca2-xLi2xGeO4 specimens with 0 < 2x < 2, were synthesized by the classical solid state method. X-ray analysis revealed that for 0 < 2x < 0.6 only Ca2-xLi2xGeO4 solid solutions of Ca2GeO4 structure crystallized. The cell parameters of these solid solutions linearly decreased upon increasing the lithium concentration, which means that the solutions are in accordance with the Vegard's law. For 2x > 0.6 the specimens contained two phases: (i) Ca2-xLi2xGeO4 solid solutions with maximum lithium concentration approximately equal to that for 2x = 0.6 and minimum values of the cell parameters and (ii) Li2CaGeO4 phase. Li2O center dot MoO3-Ca2GeO4 high-temperature solutions were used to grow Ca2-xLi2xGeO4 solid solutions and Li2CaGeO4 single crystals by the high temperature solution (flux) method. Li2CaGeO4 crystals were grown in the concentration range 8-26 wt. % Ca2GeO4 in the temperature range 830 -980 degrees C. Crystals with chemical compositions of the Ca2-xLi2xGeO4 solid solutions with different Li concentrations were grown in the concentration range 26-40 wt. % Ca2GeO4 in the temperature range 980-1090 degrees C. (C) 2015 Elsevier B.V. All rights reserved. | [Ivanov, V. A.; Marychev, M. O.; Andreev, P. V.; Lykov, V. A.; Faddeev, M. A.; Nikolov, V.] NI Lobachevskii State Univ, Nizhnii Novgorod 603950, Russia; [Koseva, I.] Bulgarian Acad Sci, Inst Gen & Inorgan Chem, BU-1113 Sofia, Bulgaria | Marychev, MO (reprint author), NI Lobachevskii State Univ, Fac Phys, Gagarin Ave 23,Build 3,Off 403, Nizhnii Novgorod 603950, Russia. | marychev@yandex.ru | Andreev, Pavel/N-2074-2019; , Pavel/M-8092-2015 | Andreev, Pavel/0000-0003-0105-5655; , Pavel/0000-0003-0105-5655 | Ministry of Education and Science of the Russian Federation [02.B.49.21.0003]; N.I. Lobachevsky State University of Nizhni Novgorod [02.B.49.21.0003] | The research is supported by a grant (agreement of August 27, 2013 no. 02.B.49.21.0003 between the Ministry of Education and Science of the Russian Federation and N.I. Lobachevsky State University of Nizhni Novgorod). |  | 13 | 1 | 1 | 2 | 27 | ELSEVIER SCIENCE SA | LAUSANNE | PO BOX 564, 1001 LAUSANNE, SWITZERLAND | 0254-0584 | 1879-3312 |  | MATER CHEM PHYS | Mater. Chem. Phys. | NOV 1 | 2015 | 167 | [5 empty] | 56 | 60 |  | 10.1016/j.matchemphys.2015.10.009 |  |  |  | 5 | Materials Science, Multidisciplinary | Materials Science | CY0BG | WOS:000366070500009 |  |  |  |  | 2019-08-03 |  |  | 2-s2.0-84959893446
PT: J; AU: Aepuru, R; Rao, BVB; Kale, SN; Panda, HS; AF: Aepuru, Radhamanohar; Rao, B. V. Bhaskara; Kale, S. N.; Panda, H. S.; TI: Unique negative permittivity of the pseudo conducting radial zinc oxide-poly(vinylidene fluoride) nanocomposite film: Enhanced dielectric and electromagnetic interference shielding properties; SO: MATERIALS CHEMISTRY AND PHYSICS; LA: English; DT: Article; DE: Composite materials; Dielectric properties; Electrical properties; Fracture; ID: PIEZOELECTRIC PROPERTIES; POLYMER COMPOSITES; BEHAVIOR; PVDF; NANO; POLYPYRROLE; AB: Flower like radial zinc oxide (RZnO) was prepared by using a facile solvothermal method and used to prepare poly(vinylidene fluoride) (PVDF) based nanocomposites. Structural informations of the samples are analyzed by X-ray diffraction and correlated with high resolution transmission electron microscopy along with high annular angular dark field scanning transmission electron microscopy (HAADF-STEM). For the first time, stability studies are carried out by solvent relaxation nuclear magnetic resonance experiments. Dielectric studies of the PVDF and PVDF-RZnO nanocomposites are reported over the wide range of frequency (0.01 Hz-1 MHz) and temperature (25-90 degrees C). Dielectric property of the PVDF-RZnO nanocomposites was significantly improved wrt filler percentage in PVDF. Unique negative permittivity was observed in the composites having higher filler content (>40 wt%) typically at low frequencies. First time, it is observed that the higher RZnO content in PVDF results the formation of pseudo conducting network and hence improved the electromagnetic shielding efficiency (85%) than PVDF and PVDF-commercial ZnO composites. (C) 2015 Elsevier B.V. All rights reserved. | [Aepuru, Radhamanohar; Panda, H. S.] Def Inst Adv Technol, Dept Mat Engn, Pune 411025, Maharashtra, India; [Rao, B. V. Bhaskara; Kale, S. N.] Def Inst Adv Technol, Dept Appl Phys, Pune 411025, Maharashtra, India | Panda, HS (reprint author), Def Inst Adv Technol, Dept Mat Engn, Pune 411025, Maharashtra, India. | himanshusp@diat.ac.in |  | Panda, Himanshu/0000-0003-1353-3714; Kale, Sangeeta/0000-0002-5842-0310 | Department of Science and Technology, Govt. of India [SERB/F/2541/2012-2013] | The authors acknowledge the Department of Science and Technology, Govt. of India (SERB/F/2541/2012-2013) for financial support and P.K. Sahoo, IIT Bombay for TGA-DTA measurement of the developed samples. |  | 35 | 7 | 7 | 1 | 26 | ELSEVIER SCIENCE SA | LAUSANNE | PO BOX 564, 1001 LAUSANNE, SWITZERLAND | 0254-0584 | 1879-3312 |  | MATER CHEM PHYS | Mater. Chem. Phys. | NOV 1 | 2015 | 167 | [5 empty] | 61 | 69 |  | 10.1016/j.matchemphys.2015.10.010 |  |  |  | 9 | Materials Science, Multidisciplinary | Materials Science | CY0BG | WOS:000366070500010 |  |  |  |  | 2019-08-03 |  |  | 2-s2.0-84959905255
PT: J; AU: Zheng, J; Tian, X; Wei, XL; Shao, L; Pan, XZ; Tang, BY; AF: Zheng, Jie; Tian, Xiao; Wei, Xiao-Lin; Shao, Lin; Pan, Xiong-Ze; Tang, Bi-Yu; TI: Ab initio investigation of native point defects in Mg24Y5; SO: MATERIALS CHEMISTRY AND PHYSICS; LA: English; DT: Article; DE: Alloys; Ab initio calculations; Defects; Electronic structure; ID: MG-Y; ISOTHERMAL SECTION; PERCENT AL; 1ST-PRINCIPLES; CRYSTAL; CORROSION; SYSTEM; ALLOY; GD; AB: Eight possible native point defects in Mg24Y5 are studied from the density functional theory (DFT) calculations within GGA approximation. The energetic results show that anti-site defects with lower formation energies are energetically favored over vacancies. Under both Mg-rich and Y-rich conditions, MBY1 defect is dominant due to the lowest defect formation energy, followed by Y-Mg2, Mg-Y2 and Y-Mg1, which reasonably explains the Mg-rich off-stoichiometry of Mg24Y5 alloys. For vacancy defects, the formation energies on the two Mg sub-lattices are smaller than ones on two Y sub-lattices, and V-Mg1 has the lowest formation energy, while V-Y2 is most unlikely due to the highest formation energy originating from the large mismatch in atomic size and the strong interaction of Y with surrounding atoms. The defect concentration distribution as a function of temperature and stoichiometry is further obtained from grand canonical statistics. The size factor and electronic structure are further discussed, demonstrating that Mg24Y5 alloy is typical system in which the point defects are affected by strong size effect due to the large atomic size radius and strong electronic factor caused by the intensive interaction of Y with the surrounding atoms. (C) 2015 Elsevier B.V. All rights reserved. | [Zheng, Jie; Tian, Xiao; Shao, Lin; Pan, Xiong-Ze; Tang, Bi-Yu] Guangxi Univ, Sch Chem & Chem Engn, Nanning 530004, Peoples R China; [Wei, Xiao-Lin; Tang, Bi-Yu] Xiangtan Univ, Dept Phys, Xiangtan 411105, Hunan, Peoples R China | Tang, BY (reprint author), Guangxi Univ, Sch Chem & Chem Engn, Nanning 530004, Peoples R China. | tangbiyu@xtu.edu.cn |  |  | Natural Sciences Foundation of China [51461002] | This work was supported by the Natural Sciences Foundation of China under Grant No. 51461002. |  | 45 | 4 | 4 | 1 | 27 | ELSEVIER SCIENCE SA | LAUSANNE | PO BOX 564, 1001 LAUSANNE, SWITZERLAND | 0254-0584 | 1879-3312 |  | MATER CHEM PHYS | Mater. Chem. Phys. | NOV 1 | 2015 | 167 | [5 empty] | 70 | 76 |  | 10.1016/j.matchemphys.2015.10.012 |  |  |  | 7 | Materials Science, Multidisciplinary | Materials Science | CY0BG | WOS:000366070500011 |  |  |  |  | 2019-08-03 |  |  | 2-s2.0-84959911211
PT: J; AU: Top, A; Cetinkaya, H; AF: Top, Ayben; Cetinkaya, Hayrullah; TI: Zinc oxide and zinc hydroxide formation via aqueous precipitation: Effect of the preparation route and lysozyme addition; SO: MATERIALS CHEMISTRY AND PHYSICS; LA: English; DT: Article; DE: Oxides; Composite materials; Precipitation; Powder diffraction; Electron microscopy; Fourier transform infrared spectroscopy; ID: PHOTOCATALYTIC ACTIVITY; ZNO NANOSTRUCTURES; ANTIBACTERIAL ACTIVITY; ROOM-TEMPERATURE; FLOWER-LIKE; MORPHOLOGY; SIZE; LUMINESCENCE; PARTICLES; PRODUCT; AB: Aqueous precipitation products of Zn(NO3)(2) and NaOH obtained by changing the method of combining the reactants and by using lysozyme as an additive were investigated. In the case of single addition method, octahedral epsilon-Zn(OH)(2) and plate-like beta-Zn(OH)(2) structures formed in the absence and in the presence of lysozyme, respectively. Calcination of these Zn(OH)(2) samples at 700 degrees C yielded porous ZnO structures by conserving the template crystals. When zinc source was added dropwise into NaOH solution, predominantly clover-like ZnO crystals were obtained independent of lysozyme addition. Mixed spherical and elongated ZnO morphology was observed when NaOH was added dropwise into Zn(NO3)(2) solution containing lysozyme. Lysozyme contents of the precipitation products were estimated as in the range of similar to 5-20% and FTIR indicated no significant conformational change of lysozyme in the composite. These results suggest that lysozyme-ZnO/Zn(OH)(2) composite materials may have a value as an antibacterial material. (C) 2015 Elsevier B.V. All rights reserved. | [Top, Ayben; Cetinkaya, Hayrullah] Izmir Inst Technol, Dept Chem Engn, TR-35430 Urla Izmir, Turkey | Top, A (reprint author), Izmir Inst Technol, Dept Chem Engn, TR-35430 Urla Izmir, Turkey. | aybentop@iyte.edu.tr | Top, Ayben/A-1826-2018; Top, Ayben/M-8017-2019 | Top, Ayben/0000-0003-0554-2506; Top, Ayben/0000-0003-0554-2506 |  |  |  | 49 | 12 | 12 | 2 | 41 | ELSEVIER SCIENCE SA | LAUSANNE | PO BOX 564, 1001 LAUSANNE, SWITZERLAND | 0254-0584 | 1879-3312 |  | MATER CHEM PHYS | Mater. Chem. Phys. | NOV 1 | 2015 | 167 | [5 empty] | 77 | 87 |  | 10.1016/j.matchemphys.2015.10.013 |  |  |  | 11 | Materials Science, Multidisciplinary | Materials Science | CY0BG | WOS:000366070500012 |  | Green Published |  |  | 2019-08-03 |  |  | 2-s2.0-84959893461
PT: J; AU: Yan, F; Yang, WC; Ji, SX; Fan, ZY; AF: Yan, Feng; Yang, Wenchao; Ji, Shouxun; Fan, Zhongyun; TI: Effect of solutionising and ageing on the microstructure and mechanical properties of a high strength die-cast Al-Mg-Zn-Si alloy; SO: MATERIALS CHEMISTRY AND PHYSICS; LA: English; DT: Article; DE: Alloys; Heat treatment; Ageing; Microstructure; Mechanical properties; ID: ALUMINUM-ALLOYS; HEAT-TREATMENT; 6005A ALLOY; PRECIPITATION; BEHAVIOR; CU; EVOLUTION; AB: Solutionising and ageing heat treatment for a newly developed die-cast Al-Mg-Zn-Si alloy has been carried out in order to investigate the microstructural evolution, the improvement in mechanical properties and the relevant strengthening mechanisms. Based on the results obtained from the treatment at different temperatures and periods of time, the heat treatment was optimised to be at 490 degrees C for 30 min for the solutionising, and at 180 degrees C for 60 min for the ageing by considering the improvement of both the strength and ductility. Mg-32(Al,Zn)(49) intermetallic in the as-cast microstructure was dissolved into the alpha-Al phase during solutionising and fine precipitates were formed during the subsequent ageing to enhance the mechanical properties of the alloy. After the heat treatment, the samples made by high pressure die-casting exhibited yield strength of 320 MPa, UTS of 420 MPa and elongation of 4.5%, which was a significant improvement in comparison with that under as-cast condition. The improvement of the mechanical properties achieved by the solution and ageing treatment is favourable for the applications where lightweight and high strength are essential for structural thin wall castings. (C) 2015 Elsevier B.V. All rights reserved. | [Yan, Feng; Yang, Wenchao; Ji, Shouxun; Fan, Zhongyun] Brunel Univ London, Brunel Ctr Adv Solidificat Technol BCAST, Uxbridge UB8 3PH, Middx, England | Ji, SX (reprint author), Brunel Univ London, Brunel Ctr Adv Solidificat Technol BCAST, Uxbridge UB8 3PH, Middx, England. | shouxun.ji@brunel.ac.uk | Fan, Zhongyun/A-3576-2012 | Ji, Shouxun/0000-0002-8103-8638 | Engineering and Physical Sciences Research Council (EPSRC) [EP/I038616/1]; Jaguar Land Rover Ltd. (JLR), United Kingdom; Engineering and Physical Sciences Research Council [EP/I038616/1, EP/H026177/1] | The financial support is gratefully acknowledged for the Engineering and Physical Sciences Research Council (EPSRC) (Project number: EP/I038616/1) and Jaguar Land Rover Ltd. (JLR), United Kingdom. |  | 22 | 3 | 4 | 2 | 30 | ELSEVIER SCIENCE SA | LAUSANNE | PO BOX 564, 1001 LAUSANNE, SWITZERLAND | 0254-0584 | 1879-3312 |  | MATER CHEM PHYS | Mater. Chem. Phys. | NOV 1 | 2015 | 167 | [5 empty] | 88 | 96 |  | 10.1016/j.matchemphys.2015.10.014 |  |  |  | 9 | Materials Science, Multidisciplinary | Materials Science | CY0BG | WOS:000366070500013 |  |  |  |  | 2019-08-03 |  |  | 2-s2.0-84960127851
PT: J; AU: Das, R; Sarkar, S; AF: Das, Ratan; Sarkar, Sumit; TI: X-ray diffraction analysis of synthesized silver nanohexagon for the study of their mechanical properties; SO: MATERIALS CHEMISTRY AND PHYSICS; LA: English; DT: Article; DE: Nanostructures; Chemical synthesis; Electron microscopy; X-ray diffraction topography; Mechanical properties; ID: SURFACE-PLASMON RESONANCE; TRIPLE JUNCTION MOTION; OPTICAL-PROPERTIES; LATTICE-PARAMETERS; STRAIN; SIZE; NANOPARTICLES; ZNO; FILMS; AB: Silver nanohexagons have been prepared through the chemical reduction method using poly(vinyl pyrrolidone) (PVP) as a capping agent. High Resolution Transmission Electron Microscopic (HRTEM) study shows that average size of the prepared silver nanoparticles is 45 nm approximately with nearly hexagon shape. The peaks in the X-Ray Diffraction (XRD) pattern are in good agreement with that of face centered cubic structure. Williamson-Hall plots (W-H plot) have been analyzed to study the crystalline size and lattice strain considering the peak broadening of the AgNHs. The mechanical properties such as strain, stress and energy density of prepared nanohexagon have been calculated assuming uniform deformation model (UDM), uniform stress deformation model (USDM), and uniform deformation energy density model (UDEDM) and size strain plot method (SSP). From all these results, it is found that the size and strain estimated from W-H analysis and SSP method are in good agreement. (C) 2015 Elsevier B.V. All rights reserved. | [Das, Ratan; Sarkar, Sumit] Tripura Univ, Dept Phys, Nanophys & Nanotechnol Res Lab, Suryamaninagar, Tripura, India | Das, R (reprint author), Tripura Univ, Dept Phys, Nanophys & Nanotechnol Res Lab, Suryamaninagar, Tripura, India. | dasratanphy@gmail.com; sarkarsumit07phy@gmail.com | [5 empty] | 57 | 8 | 8 | 0 | 12 | ELSEVIER SCIENCE SA | LAUSANNE | PO BOX 564, 1001 LAUSANNE, SWITZERLAND | 0254-0584 | 1879-3312 |  | MATER CHEM PHYS | Mater. Chem. Phys. | NOV 1 | 2015 | 167 | [5 empty] | 97 | 102 |  | 10.1016/j.matchemphys.2015.10.015 |  |  |  | 6 | Materials Science, Multidisciplinary | Materials Science | CY0BG | WOS:000366070500014 |  |  |  |  | 2019-08-03 |  |  | 2-s2.0-84959920882
PT: J; AU: Liang, PF; Chao, XL; Yang, ZP; AF: Liang, Pengfei; Chao, Xiaolian; Yang, Zupei; TI: Dielectric response, impedance spectroscopy and scaling behavior of K-doped Y2/3Cu3Ti4O12 ceramics; SO: MATERIALS CHEMISTRY AND PHYSICS; LA: English; DT: Article; DE: Ceramics; Dielectric properties; Electrical conductivity; Microstructure; ID: ELECTRICAL-CONDUCTION; TEMPERATURE-COEFFICIENT; CONSTANT; CACU3TI4O12; RELAXATION; STABILITY; MODULUS; AB: The K-doped Y2/3Cu3Ti4O12 system was prepared and investigated. K doping is of great benefit to the growth of the grain size. Proper amount of K substitution in Y2/3Cu3Ti4O12 ceramics makes the dielectric loss significantly decreased. Very large epsilon(r) of similar to 1.1 x 10(4) and relatively low tan delta of similar to 2.6% are simultaneously observed for the samples with x = 0.020 and 0.035 when measured at similar to 10 kHz. The lowered dielectric loss is closely associated with the enhanced localized behavior of conduction process at grain boundary. The dielectric relaxation behaviors of grain boundary become much more difficult after K doping. Impedance analysis suggests that the same entities are responsible for the conduction and dielectric relaxation behaviors of grain boundary. Scaling behaviors indicate that the physical nature of their dielectric relaxation and conduction behavior are independent of the measurement temperature. (C) 2015 Elsevier B.V. All rights reserved. | [Liang, Pengfei; Chao, Xiaolian; Yang, Zupei] Shaanxi Normal Univ, Sch Mat Sci & Engn, Key Lab Macromol Sci Shaanxi Prov, Xian 710062, Shaanxi, Peoples R China | Yang, ZP (reprint author), Shaanxi Normal Univ, Sch Mat Sci & Engn, Key Lab Macromol Sci Shaanxi Prov, Xian 710062, Shaanxi, Peoples R China. | chaoxl@snnu.edu.cn; yangzp@snnu.edu.cn |  |  | National Science Foundation of China (NSFC) [51172136]; Doctorate Foundation of Shaanxi Normal University [S2012YB02]; Fundamental Research Funds for the Central Universities [GK201102001, GK201101004, GK201101003, GK201301002] | This work was supported by the National Science Foundation of China (NSFC) (Grant No. 51172136), Doctorate Foundation of Shaanxi Normal University (Program No. S2012YB02), the Fundamental Research Funds for the Central Universities (Program No. GK201102001, GK201101004, GK201101003, and GK201301002). |  | 36 | 3 | 3 | 0 | 0 | ELSEVIER SCIENCE SA | LAUSANNE | PO BOX 564, 1001 LAUSANNE, SWITZERLAND | 0254-0584 | 1879-3312 |  | MATER CHEM PHYS | Mater. Chem. Phys. | NOV 1 | 2015 | 167 | [5 empty] | 103 | 111 |  | 10.1016/j.matchemphys.2015.10.016 |  |  |  | 9 | Materials Science, Multidisciplinary | Materials Science | CY0BG | WOS:000366070500015 |  |  |  |  | 2019-08-03 |  |  | 2-s2.0-84959897880
PT: J; AU: Fang, L; Lin, JP; Ding, XF; AF: Fang, L.; Lin, J. P.; Ding, X. F.; TI: Thermal cycling induced microstructural instability in fully lamellar Ti-45Al-8.5Nb-(W, B, Y) alloys; SO: MATERIALS CHEMISTRY AND PHYSICS; LA: English; DT: Article; DE: Intermetallic compounds; Electron microscopy (STEM, TEM and SEM); Microstructure; Phase transitions; ID: TIAL-BASED ALLOY; GAMMA-TITANIUM ALUMINIDE; NICKEL-BASE SUPERALLOYS; HIGH-NB; PHASE-TRANSFORMATIONS; AT.PERCENT ALLOY; GROWTH-KINETICS; STABILITY; PRECIPITATION; EXPOSURE; AB: Microstructural instability of fully lamellar Ti-45Al-8.5Nb-(W, B, Y) alloys during long-term thermal cycling (500 and 1000 cycles) between room temperature and 900 degrees C or 1000 degrees C was investigated. The coarsening of lamellar colony boundaries and precipitation of B2 particles are produced as a result of the microstructures degradation. The boundaries are coarsened by the precipitation of coarse gamma grains. The width of the coarsened boundaries increases with increasing cycles and temperatures. Owing to the large interface energy, the coarsening of colony boundaries prefers to occur at boundaries with high misorientation angles. There is a coincidence-site lattice relationship between the precipitated gamma grains and the lamellar colony at one side of the boundary. In addition, the precipitation of B2 phase occurs not only at lamellar colony boundaries by consuming (alpha(2) + gamma) lamellae but also at gamma/gamma interfaces via two possible mechanisms will be discussed in detail. (C) 2015 Elsevier B.V. All rights reserved. | [Fang, L.; Lin, J. P.] Univ Sci & Technol Beijing, State Key Lab Adv Met & Mat, Beijing 100083, Peoples R China; [Ding, X. F.] Univ Sci & Technol Beijing, Natl Ctr Mat Serv Safety, Beijing 100083, Peoples R China | Ding, XF (reprint author), Univ Sci & Technol Beijing, Natl Ctr Mat Serv Safety, Beijing 100083, Peoples R China. | xfding@ustb.edu.cn | Lin, Junpin/D-1468-2013 |  | National Basic Research Program of China (973 Program) [2011CB605501]; National Natural Science Foundation of China [51171015]; Doctoral Program of Higher Education of China [20120006120042]; 111 Project [B07003]; Fundamental Research Funds for the Central Universities [FRF-TP-14-062A2] | This research was financially supported by the National Basic Research Program of China (973 Program) under contract No. 2011CB605501, the National Natural Science Foundation of China under grant No. 51171015, the Doctoral Program of Higher Education of China (No. 20120006120042), the 111 Project (B07003) and the Fundamental Research Funds for the Central Universities (No. FRF-TP-14-062A2). |  | 30 | 8 | 8 | 1 | 13 | ELSEVIER SCIENCE SA | LAUSANNE | PO BOX 564, 1001 LAUSANNE, SWITZERLAND | 0254-0584 | 1879-3312 |  | MATER CHEM PHYS | Mater. Chem. Phys. | NOV 1 | 2015 | 167 | [5 empty] | 112 | 118 |  | 10.1016/j.matchemphys.2015.10.017 |  |  |  | 7 | Materials Science, Multidisciplinary | Materials Science | CY0BG | WOS:000366070500016 |  |  |  |  | 2019-08-03 |  |  | 2-s2.0-84959913397
PT: J; AU: Xue, YL; Li, SM; Li, KW; Zhong, H; Fu, HZ; AF: Xue, Y. L.; Li, S. M.; Li, K. W.; Zhong, H.; Fu, H. Z.; TI: Probing the polytypic transition of Laves phase Cr2Nb in the dual-phase Cr-20Nb-40Ti alloy; SO: MATERIALS CHEMISTRY AND PHYSICS; LA: English; DT: Article; DE: Intermetallic compound; Phase transition; Crystal structure; Defects; Interfaces; ID: TEMPERATURE MECHANICAL-PROPERTIES; IDEAL CLEAVAGE FRACTURE; NB-CR-TI; SITE OCCUPANCIES; HF-CR; MO; TOUGHNESS; AL; 1ST-PRINCIPLES; MICROSTRUCTURE; AB: By employing XRD, EDXS, TEM, HRTEM, and SADPs methods, the polytypic transition of Laves phase Cr2Nb alloyed with Ti has been investigated in the dual-phase Cr-20Nb-40Ti (in at.%) alloy. The solute Ti in Cr2Nb is shown to inhibit the polytypic transition of Cr2Nb by substituting onto the Cr sites. This leads to the occurrence of metastable structures of 06, 5R, 6H and 7R. On the contrary, the second phase beta-Ti is suggested to prompt the polytypic transition of Cr2Nb based on the lattice mismatch calculation. The low lattice mismatch between the beta-Ti and the C15 polytype is beneficial to the formation of single C15 polytype at the interface. (C) 2015 Elsevier B.V. All rights reserved. | [Xue, Y. L.; Li, S. M.; Li, K. W.; Zhong, H.; Fu, H. Z.] Northwestern Polytech Univ, State Key Lab Solidificat Proc, Xian 710072, Peoples R China | Li, SM (reprint author), Northwestern Polytech Univ, State Key Lab Solidificat Proc, YouyiXi Rd 127, Xian 710072, Peoples R China. | lsm@nwpu.edu.cn | Xue, Yunlong/H-7368-2016 |  | National Natural Science Foundation of China [51074127]; Fundamental Research Funds for the Central Universities [3102014JCQ01021]; SRF for ROCS, SEM | This work was supported by the National Natural Science Foundation of China (No. 51074127), the Fundamental Research Funds for the Central Universities (3102014JCQ01021), and the SRF for ROCS, SEM. |  | 30 | 4 | 4 | 0 | 8 | ELSEVIER SCIENCE SA | LAUSANNE | PO BOX 564, 1001 LAUSANNE, SWITZERLAND | 0254-0584 | 1879-3312 |  | MATER CHEM PHYS | Mater. Chem. Phys. | NOV 1 | 2015 | 167 | [5 empty] | 119 | 124 |  | 10.1016/j.matchemphys.2015.10.018 |  |  |  | 6 | Materials Science, Multidisciplinary | Materials Science | CY0BG | WOS:000366070500017 |  |  |  |  | 2019-08-03 |  |  | 2-s2.0-84959928381
PT: J; AU: Gunther, K; Giebing, C; Askani, A; Leisegang, T; Krieg, M; Kyosev, Y; Weide, T; Mahltig, B; AF: Guenther, Karoline; Giebing, Christina; Askani, Antonia; Leisegang, Tilmann; Krieg, Marcus; Kyosev, Yordan; Weide, Thomas; Mahltig, Boris; TI: Cellulose/inorganic-composite fibers for producing textile fabrics of high X-ray absorption properties; SO: MATERIALS CHEMISTRY AND PHYSICS; LA: English; DT: Article; DE: Polymers; Inorganic compounds; Composite materials; Electron microscopy; Energy dispersive analysis of X-rays; Wear; ID: RADIATION PROTECTION; REGENERATED CELLULOSE; HEALTH; AB: Common textile materials as cotton or polyester do not possess reliable X-ray absorption properties. This is due to their morphology and chemical composition in particular. Common fibers are built up from organic polymers containing mainly the elements carbon, hydrogen, oxygen and nitrogen. These "light" elements only have low X-ray absorption coefficients. In contrast, inorganic materials composed of "heavy" elements with high atomic numbers, e.g. barium or bismuth, exhibit X-ray absorption coefficients higher by up to two orders of magnitude. To obtain a flexible yarn with high X-ray absorption properties both these materials, the organic polymer and the inorganic X-ray absorber, are combined to an inorganic/organic composite fiber material. Hence, as the organic component cellulose from modified Lyocell-process is used as carrier fiber and blended with inorganic absorber particles of low toxicity and high absorption coefficients, as bariumsulphate, bariumtitanate or bismuthoxide. A content of inorganic absorber particles equally distributed in the whole fiber of up to 20% is achieved. The composite fibers are produced as staple or filament fibers and processed to multifilament or staple fiber yarns. The staple fiber yarns are rotor-spinned to increase the comfort of the subsequent textile material. Several woven fabrics, considering multilayer structure and different warp/weft density, are developed. The energy dependent X-ray shielding properties are determined in dependence on the different yarn compositions, yarn types and structural parameters of the woven fabrics. As a result, a production process of textile materials with comfortable and dedicated X-ray absorption properties is established. It offers a promising opportunity for manufacturing of specialized textiles, working clothes or uniforms applicable for medicine, air craft and security personal, mining as well as for innovative composite materials. (C) 2015 Elsevier B.V. All rights reserved. | [Guenther, Karoline; Giebing, Christina; Askani, Antonia; Kyosev, Yordan; Weide, Thomas; Mahltig, Boris] Univ Appl Sci, Hsch Niederrhein, Fac Text & Clothing Technol, FTB, D-41065 Monchengladbach, Germany; [Leisegang, Tilmann] Saxray GmbH, D-01109 Dresden, Germany; [Krieg, Marcus] Thuring Inst Text & Kunststoff Forsch eV, TITK, D-07407 Rudolstadt, Germany | Mahltig, B (reprint author), Univ Appl Sci, Hsch Niederrhein, Fac Text & Clothing Technol, FTB, Webschulstr 31, D-41065 Monchengladbach, Germany. | Boris.Mahltig@hs-niederrhein.de | Leisegang, Tilmann/L-3102-2015; Kyosev, Yordan/H-9955-2019 | Leisegang, Tilmann/0000-0003-0386-3365; Kyosev, Yordan/0000-0003-3376-1423 | AiF [17783BG/1]; program FH-Basis of the German federal country North-Rhine-Westphalia NRW | This IGF-project 17783BG/1 of the research association Forschungskuratorium Textil e. V., Reinhardtstrasse 12-14, 10117 Berlin is supported by the AiF within the scope of the support program of the Industrielle Gemeinschaftsforschung und -entwicklung (IGF) of the Ministry of Economics and Technology due to a decision of the German Bundestag. For funding of the electromicroscopic equipment the authors acknowledge very gratefully the program FH-Basis of the German federal country North-Rhine-Westphalia NRW. For investigations of fabric samples due to x-ray transmission and x-ray reflection the authors owe many thanks to the colleagues of Bruker AXS GmbH (Karlsruhe, Germany). |  | 42 | 5 | 5 | 2 | 29 | ELSEVIER SCIENCE SA | LAUSANNE | PO BOX 564, 1001 LAUSANNE, SWITZERLAND | 0254-0584 | 1879-3312 |  | MATER CHEM PHYS | Mater. Chem. Phys. | NOV 1 | 2015 | 167 | [5 empty] | 125 | 135 |  | 10.1016/j.matchemphys.2015.10.019 |  |  |  | 11 | Materials Science, Multidisciplinary | Materials Science | CY0BG | WOS:000366070500018 |  |  |  |  | 2019-08-03 |  |  | 2-s2.0-84959894225
PT: J; AU: Rogov, AB; AF: Rogov, A. B.; TI: Plasma electrolytic oxidation of A1050 aluminium alloy in homogeneous silicate-alkaline electrolytes with edta(4-) complexes of Fe, Co, Ni, Cu, La and Ba under alternating polarization conditions; SO: MATERIALS CHEMISTRY AND PHYSICS; LA: English; DT: Article; DE: Composite materials; Microstructure; Coatings; Plasma deposition; Oxidation; ID: MICRO-ARC OXIDATION; MICROPLASMA SYNTHESIS; CONTAINING COATINGS; CATALYTIC-PROPERTIES; THERMAL-DEGRADATION; TITANIUM; NICKEL; DEPOSITION; IRON; GROWTH; AB: This work is devoted to the synthesis of coatings containing a number of transition elements by plasma electrolytic oxidation (PEO) on aluminium A1050 alloy. The paper discusses PEO coatings obtained in silicate-alkaline electrolytes containing complexes of Fe, Co, Ni, Cu, La and Ba with ethylenediaminetetraacetic anion edta(4-). It is also focused on the chemical basis of the electrolyte components choice and their role in the process of PEO. Possible mechanism of coating formation process is also discussed. Alternating current mode (symmetrical sinusoidal current pulses, initial average current density - 100 mA cm(-2)) was used to produce the coatings. The PEO process was characterized by behaviours of the anodic and cathodic peak voltage curves. Coating surfaces and cross sections are studied by optical dark field microscopy and scanning electron microscopy, X-ray and energy dispersive analysis. (C) 2015 Elsevier B.V. All rights reserved. | [Rogov, A. B.] Nikolaev Inst Inorgan Chem, Novosibirsk 630090, Russia; [Rogov, A. B.] Sci & Tech Ctr Pokrytie A OOO, Novosibirsk 630015, Russia | Rogov, AB (reprint author), Nikolaev Inst Inorgan Chem, 3 Acad Lavrentiev Ave, Novosibirsk 630090, Russia. | alex-lab@bk.ru | [5 empty] | 55 | 7 | 7 | 1 | 26 | ELSEVIER SCIENCE SA | LAUSANNE | PO BOX 564, 1001 LAUSANNE, SWITZERLAND | 0254-0584 | 1879-3312 |  | MATER CHEM PHYS | Mater. Chem. Phys. | NOV 1 | 2015 | 167 | [5 empty] | 136 | 144 |  | 10.1016/j.matchemphys.2015.10.020 |  |  |  | 9 | Materials Science, Multidisciplinary | Materials Science | CY0BG | WOS:000366070500019 |  |  |  |  | 2019-08-03 |  |  | 2-s2.0-84959862817
PT: J; AU: Molaei, MJ; Rahimipour, MR; AF: Molaei, M. J.; Rahimipour, M. R.; TI: Microwave reflection loss of magnetic/dielectric nanocomposites of BaFe12O19/TiO2; SO: MATERIALS CHEMISTRY AND PHYSICS; LA: English; DT: Article; DE: Composite materials; Nanostructures; Powder metallurgy; Magnetic properties; ID: ELECTROMAGNETIC-WAVE ABSORPTION; BARIUM FERRITE; MAGNETIC-PROPERTIES; NANO-COMPOSITE; HEXAFERRITE; TIO2; PARTICLES; ABSORBER; COATINGS; AB: In this research, mixtures of barium ferrite (BaFe12O19) and titanium oxide (TiO2) powders were subjected to intensive milling to produce BaFe12O19/TiO2 nanocomposites. The effect of milling time and titanium oxide content on magnetic properties and microwave reflection loss of the samples were investigated by XRD, SEM, TEM, VSM and Microwave.Network Analyzer. XRD results revealed that a nanocomposite forms after 10 h of milling. The average crystallite size of BaFe12O19 in the mixture with 50% titanium oxide was 83 and 13 nm in 10 and 40 h milled samples. The coercivity decreased from 2411 to 1156 Oe and saturation magnetization decreased from 26.0 to 15.2 emu/g after 20 h milling of the initial BaFe12O19 with 50% TiO2. The microwave reflection loss of BaFe12O19 increases by addition of TiO2 and processing the mixture via mechanical milling. Microwave reflection loss analysis showed that by increasing the milling time to 20 h, the reflection loss increases in major part of the X band frequencies. The reflection loss of BaFe12O19 with 35% TiO2 after 20 h milling reaches to maximum value of 10.7 dB at 11.5 GHz in the X-band. The reflection loss of the samples with 35% TiO2 milled for 20 h showed that sample with 3.7 mm is at/near to the matching thickness. The effect of particles morphology on microwave reflection loss was also discussed. (C) 2015 Elsevier B.V. All rights reserved. | [Molaei, M. J.; Rahimipour, M. R.] Mat & Energy Res Ctr, Dept Ceram, Karaj, Iran | Molaei, MJ (reprint author), Mat & Energy Res Ctr, Dept Ceram, POB 316-31787, Karaj, Iran. | mj.molaee@merc.ac.ir | Rahimipour, MohammadReza/S-4432-2017 | Rahimipour, MohammadReza/0000-0001-5840-0339 | Materials and Energy Research Center [321392003]; Iran Nanotechnology Initiative Council | The authors would like to appreciate the Materials and Energy Research Center (grant number: 321392003) and Iran Nanotechnology Initiative Council for financial support of this project. |  | 31 | 6 | 6 | 2 | 29 | ELSEVIER SCIENCE SA | LAUSANNE | PO BOX 564, 1001 LAUSANNE, SWITZERLAND | 0254-0584 | 1879-3312 |  | MATER CHEM PHYS | Mater. Chem. Phys. | NOV 1 | 2015 | 167 | [5 empty] | 145 | 151 |  | 10.1016/j.matchemphys.2015.10.022 |  |  |  | 7 | Materials Science, Multidisciplinary | Materials Science | CY0BG | WOS:000366070500020 |  |  |  |  | 2019-08-03 |  |  | 2-s2.0-84959872612
PT: J; AU: Massola, BCP; de Souza, NMP; Stachack, FFF; Oliveira, EWRD; Germino, JC; Terezo, AJ; Quites, FJ; AF: Prolo Massola, Bruna Cristina; Pereira de Souza, Natasha Maiara; Frutuoso Stachack, Fernando Ferrari; Rodrigues da Silva Oliveira, Everton Willian; Germino, Jose Carlos; Terezo, Ailton Jose; Quites, Fernando Junior; TI: Au-ZnO prepared by simple in situ reduction and spontaneous of gold nanoparticles on the surface of the layered zinc hydroxide using a novel one-pot method; SO: MATERIALS CHEMISTRY AND PHYSICS; LA: English; DT: Article; DE: Nanostructures; Oxides; Surface properties; Chemical techniques; Semiconductors; ID: PHOTOCATALYTIC ACTIVITY; PLASMON RESONANCE; AU/ZNO NANOPARTICLES; SENSING DEVICES; NANOCOMPOSITES; CATALYSTS; NANOSTRUCTURES; INTERCALATION; NANOPYRAMIDS; FABRICATION; AB: This work reports on a reproducible and simple approach to the synthesis of nanocomposites based on gold metal nanoparticles (AuNPs) and layered compounds. Layered zinc hydroxide (ZHL-layered), a layered inorganic material, was used as host for the deposition of the gold nanoparticles. It was demonstrated that gold nanoparticles were rapidly formed when ZHL-layered was added to the ethanol chloroauric acid solution at room temperature. In this system, the ethyl alcohol acted as a solvent of the gold precursor and as a reducing agent, where the Au (III) ions were mainly reduced via redox reaction between the metallic precursor and the solvent. Measurements from gas chromatography/mass spectrometry showed that the AuNPs are produced with the formation of acetaldehyde. X-ray powder diffraction (XRD) indicated that the AuNPs were adsorbed on the surface of the ZHL-layered support. The structural, morphologic and optical properties of the nanocomposites based on AuNPs and ZHL-layered (Au-ZHL) were also investigated. According to UV-vis spectroscopy and transmission electron microscopy (TEM), the resulting nanoparticles were homogeneous, spherically shaped and highly stable with no aggregation dispersed in the ZHL-layered. This simple method indicates that Au (III) ions can be easily reduced, without the use of external reducing agents, in the presence of ZHL-layered and ethyl alcohol. Finally, we also demonstrated that Au-ZHL nanocomposites can be employed as templates for the preparation of zinc oxide decorated with AuNPs (hereafter named as Au-ZnO) using phase transformation at lower temperatures. (C) 2015 Elsevier B.V. All rights reserved. | [Prolo Massola, Bruna Cristina; Pereira de Souza, Natasha Maiara; Frutuoso Stachack, Fernando Ferrari; Rodrigues da Silva Oliveira, Everton Willian; Terezo, Ailton Jose; Quites, Fernando Junior] Univ Fed Mato Grosso, Dept Chem, BR-78060900 Cuiaba, MT, Brazil; [Germino, Jose Carlos] Univ Estadual Campinas, Inst Chem, BR-13084971 Campinas, SP, Brazil | Quites, FJ (reprint author), Univ Fed Mato Grosso, Dept Chem, BR-78060900 Cuiaba, MT, Brazil. | fquites@ufmt.br | Germino, Jose C/A-9690-2016; TEREZO, AILTON/E-5224-2019; Germino, Jose Carlos/P-1693-2019 | TEREZO, AILTON/0000-0003-1189-8445; Germino, Jose Carlos/0000-0003-2904-1271 | FAPEMAT [332684/2012, 222535/2015]; FINEP/Secitec [01.08.0651-00]; INEO (Instituto Nacional de Eletronica Organica); CNPq; CAPES; FAPEMAT | We gratefully acknowledge financial support from FAPEMAT (332684/2012, 222535/2015), FINEP/Secitec (01.08.0651-00) and INEO (Instituto Nacional de Eletronica Organica). BCMP, NMPS and EWRSO acknowledge fellowships from CNPq, CAPES and FAPEMAT. We also thank Dr. Douglas Soares da Silva and INCT/INOMAT (Instituto Nacional de Ciencia e Tecnologia & Inovacao em Materiais Complexos Funcionais, MCTI-CNPq-Fapesp) for the acquisition of HRTEM images. |  | 45 | 4 | 4 | 2 | 28 | ELSEVIER SCIENCE SA | LAUSANNE | PO BOX 564, 1001 LAUSANNE, SWITZERLAND | 0254-0584 | 1879-3312 |  | MATER CHEM PHYS | Mater. Chem. Phys. | NOV 1 | 2015 | 167 | [5 empty] | 152 | 159 |  | 10.1016/j.matchemphys.2015.10.023 |  |  |  | 8 | Materials Science, Multidisciplinary | Materials Science | CY0BG | WOS:000366070500021 |  |  |  |  | 2019-08-03 |  |  | 2-s2.0-84959905022
PT: J; AU: Wu, CB; Zhao, GY; Fang, P; AF: Wu, Chuanbao; Zhao, Gaoyang; Fang, Po; TI: Effect of the firing process on the critical current density of YBa2Cu3O7-x films derived from the sol-gel method; SO: MATERIALS CHEMISTRY AND PHYSICS; LA: English; DT: Article; DE: Superconductors; Thin films; Sol-gel growth; Thermodynamic properties; ID: THIN-FILMS; COATED CONDUCTORS; GROWTH-CONDITIONS; FABRICATION; DEPOSITION; PRESSURE; AB: The firing process plays a crucial role on the microstructures of sol-derived YBa2Cu3O7-x (YBCO) films; thus, it affects the critical current density, A, of the films. In this paper, the effect of the oxygen partial pressure temperature (P-O2-T) combination during the firing process on the microstructure and J(c) of an YBCO film derived from a low-fluorine sol-gel method was investigated. The results indicate that the optimal P-O2-T combination for a high-J(c) YBCO film is different from that derived from an in-situ deposition reported previously. When the optimal P-O2-T combination is adopted, the resulting YBCO films exhibit good biaxial texture characteristics and dense surfaces over the entire firing temperature range of 700-775 degrees C. In addition, the YBCO films exhibit a J(c) of above 2 MA/cm(2), even though they are fired at 700 degrees C. Moreover,A is near 10 MA/cm(2) for the YBCO film fired at 775 degrees C. (C) 2015 Elsevier B.V. All rights reserved. | [Wu, Chuanbao; Zhao, Gaoyang] Xian Univ Technol, Dept Mat Phys & Chem, Xian 710048, Peoples R China; [Fang, Po] Key Lab Elect Mat & Infiltrat Technol Shaanxi Pro, Xian 710048, Peoples R China | Zhao, GY (reprint author), Xian Univ Technol, Dept Mat Phys & Chem, Xian 710048, Peoples R China. | wuchuanbao015@163.com; zhaogy@xaut.edu.cn |  | wu, chuanbao/0000-0002-0011-2729 | National Natural Science Foundation of China [51372198]; Project of Science and Technology of Shaanxi Province [2013KW14-01]; Doctorial Innovation Foundation of Xi'an University of Technology [310-11202J403] | We thank the teachers Jianhua Zhang for data processing and Yang Ren and Fuxue Yan for their help with the sample testing. This project is supported by the National Natural Science Foundation of China (No. 51372198), the Project of Science and Technology of Shaanxi Province (No. 2013KW14-01) and the Doctorial Innovation Foundation of Xi'an University of Technology (No. 310-11202J403). |  | 18 | 6 | 6 | 0 | 0 | ELSEVIER SCIENCE SA | LAUSANNE | PO BOX 564, 1001 LAUSANNE, SWITZERLAND | 0254-0584 | 1879-3312 |  | MATER CHEM PHYS | Mater. Chem. Phys. | NOV 1 | 2015 | 167 | [5 empty] | 160 | 164 |  | 10.1016/j.matchemphys.2015.10.024 |  |  |  | 5 | Materials Science, Multidisciplinary | Materials Science | CY0BG | WOS:000366070500022 |  |  |  |  | 2019-08-03 |  |  | 2-s2.0-84959880182
PT: J; AU: Robles, V; Trigo, JF; Guillen, C; Herrero, J; AF: Robles, V.; Trigo, J. F.; Guillen, C.; Herrero, J.; TI: Growth of SnS thin films by co-evaporation and sulfurization for use as absorber layers in solar cells; SO: MATERIALS CHEMISTRY AND PHYSICS; LA: English; DT: Article; DE: Evaporation; Sulfurization; X-ray diffraction; Absorption coefficient; Band gap energy; Electrical resistivity; ID: TIN SULFIDE; AB: Tin sulfide thin films were grown by co-evaporation on soda-lime glass substrates. The synthesis was performed at different substrate temperatures between 200 degrees C and 400 degrees C at a growth rate of 6 angstrom/s, while adjusting the deposition time in order to obtain film thicknesses above 1500 nm. After evaporation, the samples were heated at 400 degrees C and 500 degrees C in sulfur atmosphere during 1 h. The evolution of the morphological, structural, optical and electrical properties has been analyzed as a function of the substrate temperature and the subsequent annealing. In the as-grown samples obtained at low temperatures, Sn tetragonal phase has been observed by XRD. By increasing the temperature up to 350 degrees C, the SnS phase started to form, the formation being completed at 400 degrees C. After sulfur annealing at 400 degrees C, all the samples evolved toward the SnS phase with band gap energy value around 1.22 eV. Otherwise, after annealing at 500 degrees C, it evolved towards SnS2 in the samples prepared at substrate temperatures above 300 degrees C. (C) 2015 Elsevier B.V. All rights reserved. | [Robles, V.; Trigo, J. F.; Guillen, C.; Herrero, J.] Dept Energia CIEMAT, Madrid 28040, Spain | Robles, V (reprint author), Dept Energia CIEMAT, Avda Complutense 40, Madrid 28040, Spain. | victor.robles@ciemat.es | Guillen, Cecilia/H-8019-2013; Herrero, Jose/K-2711-2014; Trigo, Juan/C-3750-2008 | Guillen, Cecilia/0000-0002-7928-8240; Herrero, Jose/0000-0002-2680-7019; Trigo, Juan/0000-0001-5842-6918 | Spanish Ministry of Economy and Competitivity through the CIEMAT; CIEMAT | This work has been supported by the Spanish Ministry of Economy and Competitivity through the CIEMAT. One of the authors, V. Robles, also thanks CIEMAT for the award of a senior research fellowship. |  | 16 | 6 | 6 | 0 | 28 | ELSEVIER SCIENCE SA | LAUSANNE | PO BOX 564, 1001 LAUSANNE, SWITZERLAND | 0254-0584 | 1879-3312 |  | MATER CHEM PHYS | Mater. Chem. Phys. | NOV 1 | 2015 | 167 | [5 empty] | 165 | 170 |  | 10.1016/j.matchemphys.2015.10.026 |  |  |  | 6 | Materials Science, Multidisciplinary | Materials Science | CY0BG | WOS:000366070500023 |  |  |  |  | 2019-08-03 |  |  | 2-s2.0-84959875551
PT: J; AU: Ooi, MDJ; Aziz, AA; AF: Ooi, M. D. Johan; Aziz, A. Abdul; TI: The role of amine derivatives in the formation of hierarchical Pt micro/nanostructures; SO: MATERIALS CHEMISTRY AND PHYSICS; LA: English; DT: Article; DE: Metals; Chemical synthesis; Crystallography; Electrochemical properties; ID: NANOPARTICLES; ELECTRODES; SINGLE; AB: We discussed the formation of platinum hierarchical micro/nanostructure by varying the synthesis time using two amine derivatives, e.g. Monoethanolamine (MEA) and Diethanolamine (DEA) as the reducing agent. This work shows that the amine derivatives play a crucial role in controlling the reducing rate as Pt synthesised with DEA exhibited the fastest growth process whilst the synthesis time influences the development of Pt anisotropic structures. With a shorter synthesis time of 5 h, both particles synthesised using MEA and DEA exhibit small flower-like structures, while a larger network of flower-like microstructure was established at 9 h. The optimum condition for Pt assisted MEA and DEA is 7th hour for MEA and 5th hour for DEA. The particles produced using DEA during the 5th hour of synthesis time had a large electrochemical surface area (5.90 cm(-2)g(-1)), high catalytic activity and greater tolerance against CO adsorption. For particles synthesised with MEA, at the 7th hour, the reaction produces bigger flower-like particles comprised of collective triangular petals having 4.88 cm(-2)g(-1) electrochemical surface areas and exhibit greater stability at a longer period. (C) 2015 Elsevier B.V. All rights reserved. | [Ooi, M. D. Johan; Aziz, A. Abdul] Univ Sains Malaysia, Sch Phys, Nano Optoelect Res & Technol NOR Lab, Minden 11800, Penang, Malaysia; [Aziz, A. Abdul] Univ Sains Malaysia, INFORMM, Nanobiotechnol Res & Innovat NanoBRI, Minden 11800, Penang, Malaysia | Ooi, MDJ (reprint author), Univ Sains Malaysia, Sch Phys, Nano Optoelect Res & Technol NOR Lab, Minden 11800, Penang, Malaysia. | mdjo13_phy062@student.usm.my; lan@usm.my | Aziz, Azlan Abdul/O-8681-2019; Aziz, Azlan Abdul/A-6888-2010 | Aziz, Azlan Abdul/0000-0002-7977-4249; Aziz, Azlan Abdul/0000-0002-7977-4249 | Universiti Sains Malaysia [304/PFIZIK/6313036]; Ministry of Education Malaysia | This work was supported by Universiti Sains Malaysia through Short Term Grant (304/PFIZIK/6313036). The author also would like to thank Universiti Sains Malaysia and Ministry of Education Malaysia for financial scholarship as well as NanoBRI @ INFORMM for laboratory facilities. |  | 23 | 3 | 3 | 0 | 9 | ELSEVIER SCIENCE SA | LAUSANNE | PO BOX 564, 1001 LAUSANNE, SWITZERLAND | 0254-0584 | 1879-3312 |  | MATER CHEM PHYS | Mater. Chem. Phys. | NOV 1 | 2015 | 167 | [5 empty] | 181 | 187 |  | 10.1016/j.matchemphys.2015.10.028 |  |  |  | 7 | Materials Science, Multidisciplinary | Materials Science | CY0BG | WOS:000366070500025 |  |  |  |  | 2019-08-03 |  |  | 2-s2.0-84959888262
PT: J; AU: Muniz-Miranda, M; Caporali, S; Marsili, P; Giorgetti, E; AF: Muniz-Miranda, Maurizio; Caporali, Stefano; Marsili, Paolo; Giorgetti, Emilia; TI: Fabrication and characterization of Ag/Pd colloidal nanoparticles as stable platforms for SERS and catalytic applications; SO: MATERIALS CHEMISTRY AND PHYSICS; LA: English; DT: Article; DE: Metals; Surface properties; X-ray photo-emission spectroscopy (XPS); Raman spectroscopy; Scattering; ID: ENHANCED RAMAN-SCATTERING; SILVER NANOPARTICLES; GOLD NANOPARTICLES; AUGER PARAMETER; LASER-ABLATION; AG; PD; SPECTRA; AB: We prepared stable Ag/Pd colloids to be used as both SERS-active and catalytic platforms by combining pulsed laser ablation of Ag in pure water and galvanic replacement with a successive addition of Pd(II) nitrate. Beyond UV-vis absorption and microscopic characterization, we also performed XPS tests that, by utilizing different Ar sputtering times, permitted to evaluate the Pd/Ag ratio in the nanoparticles and to confirm the results of the TEM analysis concerning their structure; Raman measurements performed in Ag/Pd colloidal suspensions allowed evaluating their SERS activity. We assessed both the Pd/Ag ratio and the timing that are required to obtain stable bimetallic colloids. The influence of the Ag colloid ageing on its reactivity with Pd(II) ions has been explained by the effects induced by the adsorbed charged species on the surface of the silver particles. This process is described by the observed temporal evolution of the zeta-potential of the Ag colloid. Lastly, we demonstrated the double functionality of our Ag/Pd nanostructures by SERS monitoring the Pd-induced catalytic reduction of the nitro group of 2-amino, 5-nitropyridine with subsequent formation of 2,5-diaminopyridine. These Ag/Pd colloidal particles allowed observing reactions induced by nanosized palladium by SEAS measurements, without interference of residual reducing agents or by-products, as instead could occur for metal colloids obtained by chemical routes. (C) 2015 Elsevier B.V. All rights reserved. | [Muniz-Miranda, Maurizio; Caporali, Stefano] Univ Florence, Dept Chem Ugo Schiff, I-50019 Sesto Fiorentino, Italy; [Marsili, Paolo; Giorgetti, Emilia] Inst Complex Syst CNR, Florence, Italy; [Marsili, Paolo] Univ Pisa, Dept Phys Enrico Fermi, I-56127 Pisa, Italy | Muniz-Miranda, M (reprint author), Univ Florence, Dept Chem Ugo Schiff, Via Lastruccia 3, I-50019 Sesto Fiorentino, Italy. | maurizio.muniz@unifi.it | [5 empty] | 24 | 8 | 8 | 5 | 52 | ELSEVIER SCIENCE SA | LAUSANNE | PO BOX 564, 1001 LAUSANNE, SWITZERLAND | 0254-0584 | 1879-3312 |  | MATER CHEM PHYS | Mater. Chem. Phys. | NOV 1 | 2015 | 167 | [5 empty] | 188 | 193 |  | 10.1016/j.matchemphys.2015.10.029 |  |  |  | 6 | Materials Science, Multidisciplinary | Materials Science | CY0BG | WOS:000366070500026 |  |  |  |  | 2019-08-03 |  |  | 2-s2.0-84960123698
PT: J; AU: Gayathri, S; Kumar, N; Krishnan, R; Ravindran, TR; Dash, S; Tyagi, AK; Sridharan, M; AF: Gayathri, S.; Kumar, N.; Krishnan, R.; Ravindran, T. R.; Dash, S.; Tyagi, A. K.; Sridharan, M.; TI: Influence of Cr content on the micro-structural and tribological properties of PLD grown nanocomposite DLC-Cr thin films; SO: MATERIALS CHEMISTRY AND PHYSICS; LA: English; DT: Article; DE: Thin film; Raman spectroscopy and scattering; Photoelectron spectroscopy; Tribology; Friction; ID: CARBON-FILMS; COATINGS; DEPOSITION; TI; AB: Improved adhesion and low friction coefficient of diamond-like carbon (DLC) films has been a major challenge which otherwise would have opened door to many engineering applications. Amorphous DLC films doped with different concentrations of Chromium (Cr) (5, 10, 15 & 20 at%) were deposited on to stainless steel (AISI SS304) substrate using Nd-YAG pulsed laser deposition technique (PLD). Raman spectroscopy was used to calculate the internal stress of the films. DLC with lower Cr concentration (5 at %) showed significant internal stress reduction (3 GPa) compared to DLC with higher Cr concentration. Formation of Cr3C2 nanoclusters in the DLC matrix was confirmed by XPS and TEM analysis which enhanced the adhesion strength of the film. DLC films with lower Cr concentration exhibited ultra-low friction coefficient (0.04-0.09) and the value increased significantly in higher Cr concentration. An optimum metal concentration in DLC film leads to improved adhesion and friction behaviour that houses many engineering applications. (C) 2015 Elsevier B.V. All rights reserved. | [Gayathri, S.; Sridharan, M.] SASTRA Univ, Ctr Nanotechnol & Adv Biomat, Funct Nanomat & Devices Lab, Thanjavur 613401, Tamil Nadu, India; [Gayathri, S.; Sridharan, M.] SASTRA Univ, Sch Elect & Elect Engn, Thanjavur 613401, Tamil Nadu, India; [Kumar, N.; Krishnan, R.; Ravindran, T. R.; Dash, S.; Tyagi, A. K.] Indira Gandhi Ctr Atom Res, Mat Sci Grp, Kalpakkam 603102, Tamil Nadu, India | Sridharan, M (reprint author), SASTRA Univ, Ctr Nanotechnol & Adv Biomat, Funct Nanomat & Devices Lab, ASK 1116, Thanjavur 613401, Tamil Nadu, India. | krish@igcar.gov.in; m.sridharan@ece.sastra.edu |  | Madanagurusamy, Sridharan/0000-0003-4005-0507; Kumar, Niranjan/0000-0002-5399-3152 | DST, Govt. India [DST/SR/FTP/ETA-058/2009]; SASTRA University | MS sincerely thanks DST (DST/SR/FTP/ETA-058/2009), Govt. India and SASTRA University for the financial support. SG thanks SASTRA University for the financial support. Authors sincerely thank the encouragement imparted by Dr. C.S. Sundar, Director MSG to pursue these research objectives. The authors would like to thank Dr. U. Kamachi Mudali, Dr. S. Rajagopalan, Dr. M. Kamruddin, Dr. R. Ramaseshan, Dr. P. K. Aji Kumar, Mr. Ashok Bahuguna and Ms. Sunitha for many experimental help and useful discussions during the course of the work. |  | 24 | 15 | 15 | 2 | 34 | ELSEVIER SCIENCE SA | LAUSANNE | PO BOX 564, 1001 LAUSANNE, SWITZERLAND | 0254-0584 | 1879-3312 |  | MATER CHEM PHYS | Mater. Chem. Phys. | NOV 1 | 2015 | 167 | [5 empty] | 194 | 200 |  | 10.1016/j.matchemphys.2015.10.031 |  |  |  | 7 | Materials Science, Multidisciplinary | Materials Science | CY0BG | WOS:000366070500027 |  |  |  |  | 2019-08-03 |  |  | 2-s2.0-84959898746
PT: J; AU: Bagherzadeh, E; Hosseini, HRM; Khakzadian, J; AF: Bagherzadeh, Elham; Hosseini, Hamid Reza Madaah; Khakzadian, Jafar; TI: Synthesis of magnetic mesoporous nanocomposites: A promising candidate for diagnostic and therapeutic biomedical applications; SO: MATERIALS CHEMISTRY AND PHYSICS; LA: English; DT: Article; DE: Composite materials; Chemical synthesis; Magnetometer; Surface properties; ID: IRON-OXIDE NANOPARTICLES; MRI CONTRAST AGENT; HYDROTHERMAL SYNTHESIS; SILICA MICROSPHERES; ASSISTED SYNTHESIS; DRUG-DELIVERY; PARTICLE-SIZE; SHELL; FABRICATION; SPHERES; AB: In the present research, iron oxide nanoparticles were synthesized through the hydrothermal method, and the influence of processing parameters such as pH of the initial coprecipitation reaction, time and temperature of hydrothermal treatment was studied. The magnetic iron oxide nanoparticles were coated with a negatively charged, thin layer of silica. The product is then coated with a layer of mesoporous silica. As a result of the electrostatic attraction between the cationic CTAB and the primary silica coating, the formation of mesoporous silica would be mainly localized on the surface of nanopartides. Calcination was performed in an argon atmosphere tube furnace at 550 degrees C, through which CTAB was decomposed and eliminated thoroughly from the structure, thereby leaving the oriented pore structure behind. The effects of synthesis parameters such as the ethanol/water volume ratio, the amount of catalyst needed for the sol gel reaction, and the molar ratio of TEOS/CTAB on the synthesized nanocomposite were investigated. FESEM observations were used to define the morphology and approximate particle size of the product. The FTIR analysis confirmed the formation of Si-O-Fe bonds as a proof for the core/shell morphology of the nanocomposite particles. The nitrogen adsorption behavior through the BET method proved the presence of mesopores in the magnetic nanocomposite. The specific surface area of the nanocomposite varied with the amount of CTAB in the range of 212-295 m(2)/g. The magnetic mesoporous nanocomposite possessed a considerable magnetic saturation of 30 emu/g, while the final mean diameter of the nanoparticles was about 42 nm. (C) 2015 Elsevier B.V. All rights reserved. | [Bagherzadeh, Elham; Hosseini, Hamid Reza Madaah; Khakzadian, Jafar] Sharif Univ Technol, Dept Mat Sci & Engn, Tehran, Iran | Bagherzadeh, E (reprint author), Sharif Univ Technol, Dept Mat Sci & Engn, POB 11155-9466, Tehran, Iran. | elham.bagherzadeh66@gmail.com |  | Madaah Hosseini, Hamid Reza/0000-0002-5865-052X |  |  |  | 37 | 2 | 2 | 0 | 41 | ELSEVIER SCIENCE SA | LAUSANNE | PO BOX 564, 1001 LAUSANNE, SWITZERLAND | 0254-0584 | 1879-3312 |  | MATER CHEM PHYS | Mater. Chem. Phys. | NOV 1 | 2015 | 167 | [5 empty] | 201 | 208 |  | 10.1016/j.matchemphys.2015.10.032 |  |  |  | 8 | Materials Science, Multidisciplinary | Materials Science | CY0BG | WOS:000366070500028 |  |  |  |  | 2019-08-03 |  |  | 2-s2.0-84959886406
PT: J; AU: Feng, Y; Shamsaei, E; Davies, CHJ; Wang, HT; AF: Feng, Yi; Shamsaei, Ezzatollah; Davies, Chris H. J.; Wang, Huanting; TI: Inorganic particle enhanced polymer hollow fiber membranes with high mechanical properties; SO: MATERIALS CHEMISTRY AND PHYSICS; LA: English; DT: Article; DE: Composite materials; Mechanical properties; Polymers; Microporous materials; ID: PHASE-INVERSION MEMBRANES; ULTRAFILTRATION MEMBRANE; COMPOSITE MEMBRANES; UF MEMBRANE; NANOCOMPOSITES; PERFORMANCE; ALUMINA; SILICA; MICROSTRUCTURES; REINFORCEMENT; AB: Inorganic particle/polymer hollow fiber membranes with different inorganic particle sizes and particle loadings were synthesized and characterized in terms of morphology and mechanical properties. The incorporation of inorganic particles induces the formation of large surface pores in the skin layer yet decreases the pore size of large voids in the support layer. The particle size and particle loading are determining factors in such morphology changes. Moreover, due to the different out-diffusion ability of inorganic particles with different sizes, smaller particles migrated and diffused out from polymer much more easily; therefore nano-sized inorganic particles were usually observed on the top surface of polymer whereas micron-sized inorganic particles were usually partially embedded inside the polymer. As a result of such morphology changes and the intrinsic mechanical properties of inorganic particles, both tensile and compressive properties were improved in such inorganic-polymer composite membranes compared to the pristine membranes. Specifically, the tensile strength can be increased by 47.2% with 1.96 wt% nano-sized alumina whereas the yield compressive strength was enhanced by 55.4% with 76.9 wt% micron-sized alumina in comparison with the pristine polymeric membranes. Besides the improvement of strength, the tensile and compressive Young's modulus was increased and the micron-sized particles are more effective to enhance the Young's modulus than the nano-sized particles. Besides the improvement in mechanical properties, the permeability of polymeric membranes was also enhanced via the inorganic particle incorporation. Therefore, such inorganic-polymer hollow fiber membranes are more promising to be used for practical industrial filtration applications regarding their higher mechanical properties to resist breakage and deformation and their higher permeability in comparison with the polymeric hollow fiber membranes. (C) 2015 Elsevier B.V. All rights reserved. | [Feng, Yi; Shamsaei, Ezzatollah; Wang, Huanting] Monash Univ, Dept Chem Engn, Clayton, Vic 3800, Australia; [Davies, Chris H. J.] Monash Univ, Dept Mech & Aerosp Engn, Clayton, Vic 3800, Australia | Wang, HT (reprint author), Monash Univ, Dept Chem Engn, Clayton, Vic 3800, Australia. | huanting.wang@monash.edu | Shamsaei, Ezzatollah/P-9862-2017; Wang, Huanting/G-8399-2011; Davies, Chris/A-2391-2009 | Shamsaei, Ezzatollah/0000-0002-9112-2892; Wang, Huanting/0000-0002-9887-5555; Davies, Chris/0000-0001-8910-7426 | National Center of Excellence in Desalination Australia - Australian Government through the Water for the Future initiative; Australian Research Council [FT100100192] | The authors acknowledge the financial support of the National Center of Excellence in Desalination Australia which is funded by the Australian Government through the Water for the Future initiative. H.W. thanks the Australian Research Council for a Future Fellowship (Project No. FT100100192). The authors acknowledge technical assistance from staff at Monash Center for Electron Microscopy of Monash University. |  | 40 | 7 | 7 | 1 | 38 | ELSEVIER SCIENCE SA | LAUSANNE | PO BOX 564, 1001 LAUSANNE, SWITZERLAND | 0254-0584 | 1879-3312 |  | MATER CHEM PHYS | Mater. Chem. Phys. | NOV 1 | 2015 | 167 | [5 empty] | 209 | 218 |  | 10.1016/j.matchemphys.2015.10.034 |  |  |  | 10 | Materials Science, Multidisciplinary | Materials Science | CY0BG | WOS:000366070500029 |  |  |  |  | 2019-08-03 |  |  | 2-s2.0-84959865338
PT: J; AU: Lu, NY; Li, BJ; Fan, BB; Guo, WY; Li, RF; AF: Lu, Ningyue; Li, Bingjie; Fan, Binbin; Guo, Wenya; Li, Ruifeng; TI: A novel method for the preparation of Co Schiff-base functionalized MgAl layered double hydroxides; SO: MATERIALS CHEMISTRY AND PHYSICS; LA: English; DT: Article; DE: Composite material; Oxides; Surface properties; Oxidation; ID: SELECTIVE OXIDATION; CATALYSTS; DELAMINATION; STYRENE; COMPLEX; HYDROTALCITES; BENZALDEHYDE; EPOXIDATION; EFFICIENT; ACID; AB: In order to immobilize neutral or positive metal complexes on layered double hydroxides (LDHs) and increase the amount of immobilized metal complexes, a novel strategy for the preparation of metal complex functionalized LDHs is proposed. This strategy involves exfoliating glycine-intercalated MgAl LDH in formamide under an ultrasound treatment, and then grafting silylated metal complexes on MgAl LDH nanosheets, as exemplified by immobilization of Co Schiff-base on MgAl LDHs. The prepared hybrids were characterized by XRD, AFM, FT-IR, TG, Ny adsorption-desorption and ICP techniques and their catalytic performances were investigated in H2O2 decomposition and styrene epoxidation with O-2. The results showed that the hybrid prepared by this strategy had higher Co Schiff-base loading than the sample prepared by directly grafting silylated Co Schiff-base on glycine-intercalated MgAl LDHs due to the more accessible grafting sites on the exfoliated MgAl LDH nanosheets. Additionally, it was found that the grafted complexes could effectively impede the restack of LDH nanosheets after removal of the solvent. Thus, the prepared hybrid exhibited higher surface area and more accessible active centers, which made the prepared hybrid exhibit high catalytic activity in H2O2 decomposition and styrene epoxidation with O-2. This work gives us a new way to prepare LDH hybrids functionalized with various metal complexes. (C) 2015 Elsevier B.V. All rights reserved. | [Lu, Ningyue; Li, Bingjie; Fan, Binbin; Guo, Wenya] Taiyuan Univ Technol, Inst Special Chem, Taiyuan 030024, Peoples R China; [Li, Ruifeng] Taiyuan Univ Technol, Inst Special Chem, Key Lab Coal Sci & Technol MOE, Taiyuan 030024, Peoples R China | Fan, BB (reprint author), Taiyuan Univ Technol, Inst Special Chem, Taiyuan 030024, Peoples R China. | fanbinbin@tyut.edu.cn; rfli@tyut.edu.cn |  |  | National Science Foundation of China [20971095, 21576177]; Shanxi Scholarship Council of China [2013-047] | This work is supported by the National Science Foundation of China (No. 20971095, 21576177), and Research Project Supported by Shanxi Scholarship Council of China (2013-047). |  | 23 | 5 | 5 | 1 | 63 | ELSEVIER SCIENCE SA | LAUSANNE | PO BOX 564, 1001 LAUSANNE, SWITZERLAND | 0254-0584 | 1879-3312 |  | MATER CHEM PHYS | Mater. Chem. Phys. | NOV 1 | 2015 | 167 | [5 empty] | 219 | 224 |  | 10.1016/j.matchemphys.2015.10.035 |  |  |  | 6 | Materials Science, Multidisciplinary | Materials Science | CY0BG | WOS:000366070500030 |  |  |  |  | 2019-08-03 |  |  | 2-s2.0-84959908955
PT: J; AU: Jiang, YB; Zhang, WS; Huang, SJ; Gui, RJ; AF: Jiang, Yubo; Zhang, Wensheng; Huang, Shaojun; Gui, Rijun; TI: Assembled magnetic nanoparticles for photosensitive nitric oxide release and turn-on fluorescence detection in situ; SO: MATERIALS CHEMISTRY AND PHYSICS; LA: English; DT: Article; DE: Nanostructures; Composite materials; Biomaterials; Luminescence; Optical materials; ID: QUANTUM DOTS; POLY(P-PHENYLENEDIAMINE) NANOFIBERS; TUNABLE-PHOTOLUMINESCENCE; LIVING CELLS; PROBE; POLY(O-PHENYLENEDIAMINE); DONORS; NANOSPHERES; FABRICATION; COMPLEXES; AB: Under electrostatic interactions, polyethylenimine-stabilized Fe3O4 magnetic nanoparticles were assembled with photosensitive nitric oxide (NO) donors (Fe4S3(NO7-)), RBS) and CuFL complex consisting of fluorescein derivatives (FL) and Cu-II to prepare Fe3O4-CuFL-RBS nanocomposites. The as-prepared nanocomposites exhibited weak fluorescence and hardly any release of NO upon light irradiation of 480 nm. The nanocomposites enabled NO release due to RBS photolysis under 365 nm light irradiation, while the released NO could in situ conjugate with CuFL to form FL-NO complex based on N-nitrosate reaction, which was verified by fluorescence increase responses of FL-NO (excited at 480 nm). Thus, Fe3O4-CuFL-RBS nanocomposites realized light-triggered NO release and turn-on fluorescence detection of NO in situ. (C) 2015 Elsevier B.V. All rights reserved. | [Jiang, Yubo] Kunming Univ Sci & Technol, Fac Sci, Kunming 650500, Peoples R China; [Zhang, Wensheng] Jiaozuo Teachers Coll, Sch Sci & Technol, Jiaozuo 454001, Peoples R China; [Huang, Shaojun] Kunming Univ Sci & Technol, Res Ctr Anal & Measurement, Kunming 650093, Peoples R China; [Gui, Rijun] Qingdao Univ, Coll Chem Sci & Engn, Qingdao 26601, Peoples R China | Jiang, YB (reprint author), Kunming Univ Sci & Technol, Fac Sci, Kunming 650500, Peoples R China. | ybjiang@kmust.edu.cn; guirijun@qdu.edu.cn | , Jiang/C-8663-2017 | , Jiang/0000-0002-6066-4613 | National Natural Science Foundation of China [21262020, 51363012]; Natural Science Foundation of Shandong [ZR2014BQ001] | This work was financially supported by the National Natural Science Foundation of China (21262020 and 51363012) and the Natural Science Foundation of Shandong (ZR2014BQ001). |  | 36 | 4 | 4 | 2 | 48 | ELSEVIER SCIENCE SA | LAUSANNE | PO BOX 564, 1001 LAUSANNE, SWITZERLAND | 0254-0584 | 1879-3312 |  | MATER CHEM PHYS | Mater. Chem. Phys. | NOV 1 | 2015 | 167 | [5 empty] | 231 | 235 |  | 10.1016/j.matchemphys.2015.10.037 |  |  |  | 5 | Materials Science, Multidisciplinary | Materials Science | CY0BG | WOS:000366070500032 |  |  |  |  | 2019-08-03 |  |  | 2-s2.0-84956542906
PT: J; AU: Radisavljevic, I; Novakovic, N; Romcevic, N; Mitric, M; Kuzmanovic, B; Bojanic, S; Ivanovic, N; AF: Radisavljevic, Ivana; Novakovic, Nikola; Romcevic, Nebojsa; Mitric, Miodrag; Kuzmanovic, Bojana; Bojanic, Slobodan; Ivanovic, Nenad; TI: Electronic aspects of formation and properties of local structures around Mn in Cd1-xMnxTe1-ySey; SO: MATERIALS CHEMISTRY AND PHYSICS; LA: English; DT: Article; DE: Semiconductors; XAFS; Ab initio calculations; Electronic structure; ID: MAGNETIC SEMICONDUCTORS; SPIN-GLASS; INVERSE-PHOTOEMISSION; STATISTICAL-MODEL; ZINCBLENDE MNTE; BAND-STRUCTURE; QUANTUM DOTS; CDMNTE; SPECTROSCOPY; FE; AB: Local electronic and structural features around Mn in Cd1-xMnxTe0.97Se0.03 (x = 0.02; 0.05; 0.1; y = 0.03) were studied by means of X-ray Absorption Fine Structure (XAFS) techniques. Manganese ions with an average valence 2+, are found to be well incorporated into the host CdTe lattice, with clear preference for Te atoms as the first neighbors. However, Mn and Te are found to form two essentially different types of bonds, one short, strong and directional (cubic MnTe-alike bond), and three much longer, predominantly ionic in nature (hexagonal MnTe-alike bonds), thereby distorting the tetrahedral coordination around Mn. The origin of peculiar Mn Te bonds distribution and details of their nature and strength are further elaborated by employing the first principle electronic structure calculations. That way a thorough insight in impact of the Mn Te bond length variation on the electronic structure of the compound is obtained. The relations established between the local structures and electronic properties offer a reliable procedure for detailed analysis of the structural and electronic consequences of the 3d-transition metals (TM) incorporation in II-VI semiconductor host. Clear distinction between various influences makes the procedure easily adoptable also to the studies of TM impurities in other semiconductors. (C) 2015 Elsevier B.V. All rights reserved. | [Radisavljevic, Ivana; Novakovic, Nikola; Mitric, Miodrag; Kuzmanovic, Bojana; Ivanovic, Nenad] Univ Belgrade, Vinca Inst Nucl Sci, POB 522, Belgrade 11001, Serbia; [Romcevic, Nebojsa] Univ Belgrade, Inst Phys, Belgrade 11001, Serbia; [Bojanic, Slobodan] Univ Politecn Madrid, Dept Ingn Elect, E-28040 Madrid, Spain | Radisavljevic, I (reprint author), Univ Belgrade, Vinca Inst Nucl Sci, POB 522, Belgrade 11001, Serbia. | iva@vin.bg.ac.rs |  | Ivanovic, Nenad/0000-0002-8591-6063; Kuzmanovic, Bojana/0000-0002-0602-6960; Novakovic, Nikola/0000-0001-9031-860X; Mitric, Miodrag/0000-0002-1709-9890 | HASYLAB @ DESY [I-20100379 EC]; European Community [226716]; Serbian Ministry of Education, Science and Technological Development [III 45003] | The authors gratefully acknowledge HASYLAB @ DESY for providing the beamtime and the partial financial support (Project No. I-20100379 EC). A1 beamline scientist Dr. E. Welter is acknowledged for assistance during XAFS measurements. The research leading to these results has received funding from the European Community's Seventh Framework Programme (FP7/2007-2013) under the Grant agreement No 226716 and is supported by Serbian Ministry of Education, Science and Technological Development under the Grant III 45003. |  | 70 | 3 | 3 | 1 | 14 | ELSEVIER SCIENCE SA | LAUSANNE | PO BOX 564, 1001 LAUSANNE, SWITZERLAND | 0254-0584 | 1879-3312 |  | MATER CHEM PHYS | Mater. Chem. Phys. | NOV 1 | 2015 | 167 | [5 empty] | 236 | 245 |  | 10.1016/j.matchemphys.2015.10.038 |  |  |  | 10 | Materials Science, Multidisciplinary | Materials Science | CY0BG | WOS:000366070500033 |  |  |  |  | 2019-08-03 |  |  | 2-s2.0-84959870256
PT: J; AU: Tongpeng, S; Sarakonsri, T; Isoda, S; Haruta, M; Kurata, H; Thanachayanont, C; AF: Tongpeng, Suparat; Sarakonsri, Thapanee; Isoda, Seiji; Haruta, Mitsutaka; Kurata, Hiroki; Thanachayanont, Chanchana; TI: Electron Microscopy investigation of Sb2-xBixTe3 hexagonal crystal structure growth prepared from sol-gel method; SO: MATERIALS CHEMISTRY AND PHYSICS; LA: English; DT: Article; DE: Chalcogenides; Sol-gel growth; Electron microscopy; Microstructure; ID: THERMOELECTRIC PROPERTIES; THIN-FILMS; MORPHOLOGY; AB: Sb - Bi - Te ternary compounds, with ZT values (unitless figure of merit for semiconductor materials) as high as 1.28, have long been known as the best thermoelectric materials for use in thermoelectric cooling and power generation operated near room temperature. In this research, p-type Sb2-xBixTe3 (x = 0, 0.2, 0.4, 0.6, 0.8, and 1.0) compounds were synthesized by sal gel method using bismuth (III) acetate, antimony (III) acetate and tellurium dioxide as precursors. The mole ratio of metal precursor: solvent: organic solvent was 1:60:4. The obtained gels of Sb2-xBixTe3 were annealed to complete the synthesis at 773 K for 2 h under nitrogen atmosphere:Sb2Te3, Sb1.6Bi0.4Te3, and SbBiTe3 compounds were observed by X-ray Diffraction (XRD) as main phases in samples with x = 0-0.2, 0.4-0.6, and 0.8-1.0, respectively. An increase in the lattice parameter a suggested an expansion of unit cells, due to the substitution of Bi in Sb crystallographic positions. The morphology, as revealed by Scanning Electron Microscopy (SEM) and Transmission Electron Microscopy (TEM) images, is one of aligned hexagonal nanosheets, while the Selected Area Diffraction (SAD) patterns matched well with the phases characterized by XRD. (C) 2015 Elsevier B.V. All rights reserved. | [Tongpeng, Suparat; Sarakonsri, Thapanee] Chiang Mai Univ, Fac Sci, Dept Chem, Ctr Excellence Innovat Chem PERCH CIC, Chiang Mai 50200, Thailand; [Sarakonsri, Thapanee] Chiang Mai Univ, Fac Sci, Mat Sci Res Ctr, Chiang Mai 50200, Thailand; [Isoda, Seiji] Kyoto Univ, Inst Integrated Cell Mat Sci iCeMS, Kyoto 6068501, Japan; [Haruta, Mitsutaka; Kurata, Hiroki] Kyoto Univ, Inst Chem Res, Uji, Kyoto 6110011, Japan; [Thanachayanont, Chanchana] Natl Met & Mat Technol Ctr, Klongluang, Pathumthani, Thailand | Sarakonsri, T (reprint author), Chiang Mai Univ, Fac Sci, Dept Chem, Ctr Excellence Innovat Chem PERCH CIC, Chiang Mai 50200, Thailand. | tsarakonsri@gmail.com |  |  | Centre of Excellence for Innovation in Chemistry (PERCH-CIC); National Research University Project under Thailand's Office of the Higher Education Commission (NRU); National Metal and Materials Technology Centre (MTEC) [MT-B-55-CER-07-295-I]; Department of Chemistry, Faculty of Science, Chiang Mai University | We would like to thank the Centre of Excellence for Innovation in Chemistry (PERCH-CIC), National Research University Project under Thailand's Office of the Higher Education Commission (NRU), National Metal and Materials Technology Centre (MTEC) project number MT-B-55-CER-07-295-I, and the Department of Chemistry, Faculty of Science, Chiang Mai University for their facilities and financial support. We also would like to acknowledge the Rigaku Corporation for the XRD measurements. |  | 20 | 1 | 1 | 5 | 26 | ELSEVIER SCIENCE SA | LAUSANNE | PO BOX 564, 1001 LAUSANNE, SWITZERLAND | 0254-0584 | 1879-3312 |  | MATER CHEM PHYS | Mater. Chem. Phys. | NOV 1 | 2015 | 167 | [5 empty] | 246 | 252 |  | 10.1016/j.matchemphys.2015.10.039 |  |  |  | 7 | Materials Science, Multidisciplinary | Materials Science | CY0BG | WOS:000366070500034 |  |  |  |  | 2019-08-03 |  |  | 2-s2.0-84959867538
PT: J; AU: Zhang, XS; Huang, MY; Huang, JJ; Yang, CF; Qian, ML; Han, SC; AF: Zhang, Xiaosong; Huang, Mengyi; Huang, Junjie; Yang, Chaofan; Qian, Minle; Han, Shichao; TI: Preparation and electrochemical performance of 7LiFePO(4)center dot 3Li(3)V(2)(PO4)(3)/C; SO: MATERIALS CHEMISTRY AND PHYSICS; LA: English; DT: Article; DE: Inorganic compounds; Sintering; Electrochemical techniques; Electrochemical properties; ID: LITHIUM-ION BATTERIES; COMPOSITE CATHODE MATERIAL; GRAPHENE SHEETS; CARBON SOURCE; LI3V2(PO4)(3)/C; LIFEPO4; PHOSPHATE; CAPACITY; VANADIUM; AB: LiFePO4 center dot 3Li(3)V(2)(PO4)(3)/C is prepared by a solid state method with sucrose as carbon source. A sucrose liquefying process at 180 degrees C is applied to make liquid sucrose spread on the surface of solid particles. HRTEM shows carbon film with high crystallinity are formed among 7LiFePO(4)center dot 3Li(3)V(2)(PO4)(3) material. This material shows excellent rate performance, at the current density of 17 mA g(-1), its specific capacity is 152 mAh g(-1), which can be 92 mAh g(-1) when the current density is increased to 1700 mA g(-1). If no heattreatment step at 180 degrees C, the 7LiFePO(4)center dot 3Li(3)V(2)(PO4)(3) material only has the discharge capacity of 69 mAh g(-1) at 1700 mA g(-1). (C) 2015 Elsevier B.V. All rights reserved. | [Zhang, Xiaosong; Huang, Mengyi; Huang, Junjie; Yang, Chaofan; Qian, Minle; Han, Shichao] Shaoxing Univ, Coll Chem & Chem Engn, Shaoxing 312000, Peoples R China | Huang, JJ (reprint author), Shaoxing Univ, Coll Chem & Chem Engn, Shaoxing 312000, Peoples R China. | hjj@usx.edu.cn |  |  | Natural Science Foundation of Zhejiang Province of China [Y13B030001]; Science Technology Bureau of Shaoxing [2014B70016] | Financial support from Natural Science Foundation of Zhejiang Province of China (Y13B030001) and the Program of Science Technology Bureau of Shaoxing (2014B70016) is gratefully acknowledged. |  | 25 | 2 | 2 | 0 | 22 | ELSEVIER SCIENCE SA | LAUSANNE | PO BOX 564, 1001 LAUSANNE, SWITZERLAND | 0254-0584 | 1879-3312 |  | MATER CHEM PHYS | Mater. Chem. Phys. | NOV 1 | 2015 | 167 | [5 empty] | 253 | 257 |  | 10.1016/j.matchemphys.2015.10.040 |  |  |  | 5 | Materials Science, Multidisciplinary | Materials Science | CY0BG | WOS:000366070500035 |  |  |  |  | 2019-08-03 |  |  | 2-s2.0-84959916851
PT: J; AU: Varghese, J; Varghese, KT; AF: Varghese, Jini; Varghese, K. T.; TI: Graphene/CuS/ZnO hybrid nanocomposites for high performance photocatalytic applications; SO: MATERIALS CHEMISTRY AND PHYSICS; LA: English; DT: Article; DE: Nanostructures; Adsorption; Ultrasonic techniques; Photoemission; ID: VISIBLE-LIGHT PHOTOCATALYSIS; ENERGY-CONVERSION; STORAGE; AB: We herein report a novel, high performance ternary nanocomposite composed of Graphene doped with nano Copper Sulphide and Zinc Oxide nanotubes (GCZ) for photodegradation of organic pollutants. Investigations were made to estimate and compare the Methyl Orange dye (MO) degradation using GCZ, synthesized pristine Graphene (Gr) and Graphene-ZnO hybrid nanocomposite (GZ) under UV light irradiations. The synthesis of nanocomposites involves the simple ultra-sonication and mixing methods. The nanocomposites were characterized using transmission electron microscopy (TEM), high resolution transmission electron microscopy (HR-TEM), X-ray diffraction (XRD), Raman spectroscopy, UV vis absorption spectroscopy and Brunauer-Emmett-Teller (BET) surface area method. The as synthesized GCZ shows better surface area, porosity and band gap energy than as synthesized Gr and GZ. The photocatalytic degradation of methyl orange dye follows as Gr <<< GCZ >> GZ due to the stronger adsorbability, large number of photo induced electrons and highest inhibition of charge carrier's recombination of GCZ. The kinetic investigation demonstrates that dye degradation exhibit the pseudo first order kinetic model with rate constant 0.1322, 0.049 and0.0109 min(-1) corresponding to GCZ, GZ and Gr. The mechanism of dye degradation in presence of photocatalyst is also discussed. This study confirms that GCZ is a more promising material for high performance catalytic applications especially in the dye waste water purification. (C) 2015 Published by Elsevier B.V. | [Varghese, Jini; Varghese, K. T.] MG Univ, Sch Chem Sci, Kottayam 686560, Kerala, India | Varghese, J (reprint author), MG Univ, Sch Chem Sci, Priyadarsini Hills PO, Kottayam 686560, Kerala, India. | jini.nano@gmail.com; ktvscs@gmail.com |  |  | Department of Science and Technology, Government of India [SR/WOS-A/CS-47/2012] | Jini Varghese gratefully thanks the Department of Science and Technology, Government of India for financial support under Women Scientist-A Scheme (WOS-A scheme) (SR/WOS-A/CS-47/2012). |  | 21 | 6 | 6 | 8 | 116 | ELSEVIER SCIENCE SA | LAUSANNE | PO BOX 564, 1001 LAUSANNE, SWITZERLAND | 0254-0584 | 1879-3312 |  | MATER CHEM PHYS | Mater. Chem. Phys. | NOV 1 | 2015 | 167 | [5 empty] | 258 | 264 |  | 10.1016/j.matchemphys.2015.10.041 |  |  |  | 7 | Materials Science, Multidisciplinary | Materials Science | CY0BG | WOS:000366070500036 |  |  |  |  | 2019-08-03 |  |  | 2-s2.0-84960123885
PT: J; AU: Bala, H; Dymek, M; AF: Bala, Henryk; Dymek, Martyna; TI: Corrosion degradation of powder composite hydride electrodes in conditions of long-lasting cycling; SO: MATERIALS CHEMISTRY AND PHYSICS; LA: English; DT: Article; DE: Intermetallic compounds; Coatings; Electrochemical properties; Corrosion; ID: ELECTROCHEMICAL PROPERTIES; HYDROGEN ABSORPTION; CAPACITY FADE; COBALT; MANGANESE; PULVERIZATION; BATTERIES; ALUMINUM; KINETICS; NICKEL; AB: The LaNi4.5Co0.5 hydrogen storage material degradation process in 6 M KOH solution fulfills first-order chemical reaction kinetic law. After ca 10 first cycles, up to N = 45 cycle, the logarithm of discharge capacity linearly decreases with cycle number. The slope of logQ(disch) = f(N) straight lines is a measure of degradation rate constant (k(degr)). Corrosion rate of the tested material is directly proportional to k(degr). The LaNi4.5Co0.5 powder encapsulation with electroless Ni-P is prone to evident increase of the hydride electrode corrosion resistance. Additionally, encapsulation improves the charge/discharge kinetics: the exchange currents of H2O/H-2 system are 20% greater for the chemically treated powder. (C) 2015 Elsevier B.V. All rights reserved. | [Bala, Henryk; Dymek, Martyna] Czestochowa Tech Univ, Dept Chem, PL-42200 Czestochowa, Poland | Bala, H (reprint author), Czestochowa Tech Univ, Dept Chem, PL-42200 Czestochowa, Poland. | hbala@wip.pcz.pl | Dymek, Martyna/U-4315-2018 | Dymek, Martyna/0000-0003-0336-2843; Bala, Henryk/0000-0002-2216-7958 | Statutory Research of WIPiTM Faculty of CUT [BS/PB-207 3011/09] | The work has been supported by Statutory Research of WIPiTM Faculty of CUT, No BS/PB-207 3011/09 (2014). |  | 36 | 14 | 14 | 0 | 0 | ELSEVIER SCIENCE SA | LAUSANNE | PO BOX 564, 1001 LAUSANNE, SWITZERLAND | 0254-0584 | 1879-3312 |  | MATER CHEM PHYS | Mater. Chem. Phys. | NOV 1 | 2015 | 167 | [5 empty] | 265 | 270 |  | 10.1016/j.matchemphys.2015.10.042 |  |  |  | 6 | Materials Science, Multidisciplinary | Materials Science | CY0BG | WOS:000366070500037 |  |  |  |  | 2019-08-03 |  |  | 2-s2.0-84959903492
PT: J; AU: Chen, BR; Xia, ZC; Huang, JW; Jin, Z; Zuo, HK; Xiao, LX; Wei, M; Shi, LR; Ouyang, ZW; Huang, Y; Ding, LW; AF: Chen, B. R.; Xia, Z. C.; Huang, J. W.; Jin, Z.; Zuo, H. K.; Xiao, L. X.; Wei, M.; Shi, L. R.; Ouyang, Z. W.; Huang, Y.; Ding, L. W.; TI: Engineering of ion-doping on the ground states and Bose-Einstein condensation of Sr3Cr2O8; SO: MATERIALS CHEMISTRY AND PHYSICS; LA: English; DT: Article; DE: Magnetic materials; Magnetometer; Magnetic properties; Phase transitions; ID: TLCUCL3; SINGLET; FIELD; AB: Single crystals of Sr3Cr2O8, Sr3Cr1,9V0.1O8 and Sr3Cr1.9Fe0.1O8 were grown using the floating zone technique, and their magnetization behaviors were systematically investigated under pulsed field up to 54 T at various temperatures ranging from 2 K to 20 K. Temperature-induced transition from singlet ground state to triplet state and magnetic-field-induced Bose Einstein condensation were observed, of which the critical temperature and the critical field are correlative to ion-dopants. The analysis of the ground state and low-field magnetization behaviors indicates that the ion-dopants lead to an enhancement of the intradimer exchange J(0), which changes the transition temperatures, and increases the critical fields Hi. The magnetic Fe ion dopant makes the transition from singlet to triplet states more sensitive to the applied magnetic field, in clearly contrast to the situation of the nonmagnetic V5+ dopant. (C) 2015 Elsevier B.V. All rights reserved. | [Chen, B. R.; Xia, Z. C.; Huang, J. W.; Jin, Z.; Zuo, H. K.; Xiao, L. X.; Wei, M.; Shi, L. R.; Ouyang, Z. W.; Huang, Y.] Huazhong Univ Sci & Technol, Wuhan Natl High Magnet Field Ctr, Wuhan 430074, Hubei, Peoples R China; [Chen, B. R.; Huang, J. W.; Jin, Z.; Xiao, L. X.; Wei, M.; Shi, L. R.] Huazhong Univ Sci & Technol, Sch Phys, Wuhan 430074, Hubei, Peoples R China; [Ding, L. W.] Huazhong Univ Sci & Technol, Wuhan Natl Lab Optoelect, Wuhan 430074, Hubei, Peoples R China | Xia, ZC (reprint author), Huazhong Univ Sci & Technol, Wuhan Natl High Magnet Field Ctr, Wuhan 430074, Hubei, Peoples R China. | xia9020@hust.edu.cn | Huang, Junwei/F-4186-2016 | Huang, Junwei/0000-0003-1776-9863 | National Foundation of China [11104091]; Graduates' Innovation Fund of Huazhong University of Science Technology; Fundamental Research Funds for the Central Universities of HUST [0118012006] | This work was partially funded by the National Foundation of China (11104091), the Graduates' Innovation Fund of Huazhong University of Science & Technology and the Fundamental Research Funds for the Central Universities of HUST (0118012006). |  | 36 | 1 | 1 | 0 | 18 | ELSEVIER SCIENCE SA | LAUSANNE | PO BOX 564, 1001 LAUSANNE, SWITZERLAND | 0254-0584 | 1879-3312 |  | MATER CHEM PHYS | Mater. Chem. Phys. | NOV 1 | 2015 | 167 | [5 empty] | 278 | 285 |  | 10.1016/j.matchemphys.2015.10.044 |  |  |  | 8 | Materials Science, Multidisciplinary | Materials Science | CY0BG | WOS:000366070500039 |  |  |  |  | 2019-08-03 |  |  | 2-s2.0-84959918207
PT: J; AU: Das, AK; Sinha, S; Mukherjee, A; Meikap, AK; AF: Das, A. K.; Sinha, S.; Mukherjee, A.; Meikap, A. K.; TI: Enhanced dielectric properties in polyvinyl alcohol - Multiwall carbon nanotube composites; SO: MATERIALS CHEMISTRY AND PHYSICS; LA: English; DT: Article; DE: Composite materials; Polymers; Chemical synthesis; Electrical characterisation; Dielectric properties; Electrical properties; ID: VITREOUS IONIC CONDUCTORS; ELECTRICAL-PROPERTIES; NANOCOMPOSITE FILMS; AC CONDUCTIVITY; POLY(VINYL ALCOHOL); POLYMER COMPOSITES; SINGLE-CRYSTAL; SPECTROSCOPY; SEMICONDUCTORS; DISPERSION; AB: Here we report the study of direct current (DC) and alternate current (AC) electrical transport properties and current voltage (I-V) characteristic of Polyvinyl Alcohol - Multiwall Carbon nanotube (PVA -MWCNT) composites, prepared by an in-situ chemical oxidative preparation technique, within temperature range 300 K <= T <= 423 K and in the frequency range 150 Hz <= f <= 2 MHz. The DC conductivity gives the presence of two different activation energies at two different temperature regions. It is observed that the dielectric constant of composite film is higher in comparison to pure PVA film and is well-fitted with modified Cole-Cole equation. The presence of hydroxyl group affects the relaxation phenomenon of composite film. The frequency variation of AC conductivity follows the power law (f(s)) and is found to follow correlated barrier hopping (CBH) model. The imaginary part of electric modulus shows non-Debye type asymmetric behaviour. The current - voltage characteristic has been analysed by the concept of back to back Schottky diode. (C) 2015 Elsevier B.V. All rights reserved. | [Das, A. K.; Sinha, S.; Mukherjee, A.; Meikap, A. K.] Natl Inst Technol, Dept Phys, Durgapur 713209, W Bengal, India | Meikap, AK (reprint author), Natl Inst Technol, Dept Phys, Durgapur 713209, W Bengal, India. | meikapnitd@yahoo.com | SINHA, SUBHOJYOTI/G-1627-2016 |  | CSIR, Govt. of India [03/1278/13/EMR-II] | The authors are thankful to CSIR, Govt. of India (Project no.- 03/1278/13/EMR-II.) for funding. |  | 67 | 18 | 18 | 1 | 26 | ELSEVIER SCIENCE SA | LAUSANNE | PO BOX 564, 1001 LAUSANNE, SWITZERLAND | 0254-0584 | 1879-3312 |  | MATER CHEM PHYS | Mater. Chem. Phys. | NOV 1 | 2015 | 167 | [5 empty] | 286 | 294 |  | 10.1016/j.matchemphys.2015.10.045 |  |  |  | 9 | Materials Science, Multidisciplinary | Materials Science | CY0BG | WOS:000366070500040 |  |  |  |  | 2019-08-03 |  |  | 2-s2.0-84960109524
PT: J; AU: Shavandi, A; Bekhit, AA; Bekhit, AEA; Sun, ZF; Ali, MA; AF: Shavandi, Amin; Bekhit, Adnan A.; Bekhit, Alaa El-Din A.; Sun, Zhifa; Ali, M. Azam; TI: Preparation and characterisation of irradiated crab chitosan and New Zealand Arrow squid pen chitosan; SO: MATERIALS CHEMISTRY AND PHYSICS; LA: English; DT: Article; DE: Polymers; Biomaterials; Irradiation effects; Thermal properties; ID: DIFFERENT MOLECULAR-WEIGHTS; BETA-CHITIN; ANTIBACTERIAL ACTIVITY; GAMMA-IRRADIATION; HYDROGEN-PEROXIDE; PHYSICOCHEMICAL CHARACTERIZATION; CHITOSAN/POLY(VINYL ALCOHOL); BIOMEDICAL APPLICATIONS; SYNERGETIC DEGRADATION; ANTIMICROBIAL ACTIVITY; AB: The properties of chitosan from Arrow squid (Nototodarus sloanii) pen (CHS) and commercial crab shell (CHC) were investigated using FTIR, DSC, SEM and XRD before and after irradiation at the dose of 28 kGy in the presence or absence of 5% water. Also, the viscosity, deacetylation degree, water and oil holding capacities, colour and antimicrobial activities of the chitosan samples were determined. Irradiation decreased (P < 0.05) the viscosity of CHC from 0.21 to 0.03 Pa s and of CHS from 1.71 to 0.23 Pa s. The inclusion of water had no effect on the viscosity of irradiated chitosan. Irradiation did not affect the degree of deacetylation of CHC, but increased the deacetylation degree of CHS from 72.78 to 82.29% in samples with 5% water. Water and oil holding capacities of CHS (1197.30% and 873.3%, respectively) were higher (P < 0.05) than those found in CHC (340.70% and 264.40%, respectively). The water and oil holding capacities were decreased for both types of chitosan irradiation, but were not affected by the addition of water. Squid pen chitosan was whiter in colour (White Index = 90.06%) compared to CHC (White Index = 83.70%). Generally, the CHC samples (control and irradiated) exhibited better antibacterial activity compared to CHS, but the opposite was observed with antifungal activity. (C) 2015 Elsevier B.V. All rights reserved. | [Shavandi, Amin; Bekhit, Alaa El-Din A.] Univ Otago, Dept Food Sci, Dunedin, New Zealand; [Bekhit, Adnan A.] Univ Alexandria, Fac Pharm, Dept Pharmaceut Chem, Alexandria, Egypt; [Sun, Zhifa] Univ Otago, Dept Phys, Dunedin, New Zealand; [Ali, M. Azam] Univ Otago, Dept Appl Sci, Dunedin, New Zealand | Shavandi, A (reprint author), Univ Otago, Dept Food Sci, Dunedin, New Zealand. | amin.shavandi@postgrad.otago.ac.nz | Shavandi, Amin/I-3028-2019; Bekhit, Alaa El-Din/A-4241-2019 | Shavandi, Amin/0000-0002-0188-3090; Bekhit, Alaa El-Din/0000-0003-2569-8620; Ali, Dr Azam/0000-0002-0136-6800; Bekhit, Adnan/0000-0003-3865-0677 | University of Otago, New Zealand | The authors acknowledge the facilities as well as scientific and technical assistance from staff at Otago Centre for Electron Microscopy (OCEM) at the University of Otago. We would also like to thank Mr Damian Wallas for his help and technical support for XRD. The first author acknowledges the PhD scholarship by University of Otago, New Zealand. |  | 59 | 7 | 7 | 1 | 18 | ELSEVIER SCIENCE SA | LAUSANNE | PO BOX 564, 1001 LAUSANNE, SWITZERLAND | 0254-0584 | 1879-3312 |  | MATER CHEM PHYS | Mater. Chem. Phys. | NOV 1 | 2015 | 167 | [5 empty] | 295 | 302 |  | 10.1016/j.matchemphys.2015.10.047 |  |  |  | 8 | Materials Science, Multidisciplinary | Materials Science | CY0BG | WOS:000366070500041 |  |  |  |  | 2019-08-03 |  |  | 2-s2.0-84959900364
PT: J; AU: Wang, HQ; Yang, GH; Huang, YG; Zhang, XH; Yan, ZX; Li, QY; AF: Wang, Hong-Qiang; Yang, Guan-Hua; Huang, You-Guo; Zhang, Xiao-Hui; Yan, Zhi-Xiong; Li, Qing-Yu; TI: Electrochemical performance of SnO2/modified graphite composite material as anode of lithium ion battery; SO: MATERIALS CHEMISTRY AND PHYSICS; LA: English; DT: Article; DE: Composite materials; Nanostructures; Electron microscopy; Electrochemical properties; ID: IN-SITU SYNTHESIS; GRAPHENE NANOSHEETS; SNO2 NANOPARTICLES; TIN OXIDE; CARBON NANOCOMPOSITES; FACILE SYNTHESIS; HOLLOW SPHERES; DEPOSITION; ELECTRODE; CAPACITY; AB: In this report, we synthesized SnO2/modified graphite anode composite material by a simple reflux method using SnCl4 center dot 5H(2)O as tin source and modified graphite as carbon source. The as-obtained composite was investigated with the help of X-ray diffraction (XRD), scanning electron microscopy (SEM) and galvanostatic cycling tests. The results show that the composite has a wave-shaped fold structure and the SnO2 nanoparticles on it have an average size of about 50 nm. Compared to pure modified graphite, the SnO2/modified graphite exhibits a better electrochemical performance with a reversible specific capacity of 581.7 mAh g(-1) after 80 cycles, owing to high mechanical stress and elasticity of modified graphite could hinder the volume effect of SnO2 nanoparticles during the Li+ insertion/extraction process. All these favourable characters reveal that the composite is a great potential anode material in high-performance lithium ion batteries. (C) 2015 Elsevier B.V. All rights reserved. | [Wang, Hong-Qiang; Yang, Guan-Hua; Huang, You-Guo; Zhang, Xiao-Hui; Yan, Zhi-Xiong; Li, Qing-Yu] Guangxi Normal Univ, Sch Chem & Pharmaceut Sci, Guangxi Key Lab Low Carbon Energy Mat, Guilin 541004, Peoples R China; [Wang, Hong-Qiang] Huanggang Normal Univ, Hubei Key Lab Proc & Applicat Catalyt Mat, Huanggang 438000, Peoples R China | Li, QY (reprint author), Guangxi Normal Univ, Sch Chem & Pharmaceut Sci, Guangxi Key Lab Low Carbon Energy Mat, Guilin 541004, Peoples R China. | liqingyu62@126.com |  |  | NSF of China [51474110, 51364004, 51064004]; Guangxi Natural Science Foundation [2011GXNSFA018016] | This research was supported by NSF of China (51474110, 51364004 and 51064004), Guangxi Natural Science Foundation (2011GXNSFA018016). |  | 34 | 5 | 5 | 0 | 0 | ELSEVIER SCIENCE SA | LAUSANNE | PO BOX 564, 1001 LAUSANNE, SWITZERLAND | 0254-0584 | 1879-3312 |  | MATER CHEM PHYS | Mater. Chem. Phys. | NOV 1 | 2015 | 167 | [5 empty] | 303 | 308 |  | 10.1016/j.matchemphys.2015.10.048 |  |  |  | 6 | Materials Science, Multidisciplinary | Materials Science | CY0BG | WOS:000366070500042 |  |  |  |  | 2019-08-03 |  |  | 2-s2.0-84959860477
PT: J; AU: Dias, S; Murali, B; Krupanidhi, SB; AF: Dias, Sandra; Murali, Banavoth; Krupanidhi, S. B.; TI: Solution processible Cu2SnS3 thin films for cost effective photovoltaics: Characterization; SO: MATERIALS CHEMISTRY AND PHYSICS; LA: English; DT: Article; DE: Semiconductors; Chemical synthesis; Thin films; Raman spectroscopy; ID: IONIC LAYER ADSORPTION; SOLAR-CELL; AB: Thin films of Cu2SnS3 (CTS) were deposited by the facile solution processed sol-gel route followed by a low-temperature annealing. The Cu-Sn-thiourea complex formation was analysed using Fourier Transform Infrared spectrophotometer (FTIR). The various phase transformations and the deposition temperature range for the initial precursor solution was determined using Thermogravimetric analysis (TGA) and Differential Scanning Calorimetry (DSC). X-Ray Diffraction (XRD) studies revealed the tetragonal phase formation of the CTS annealed films. Raman spectroscopy studies further confirmed the tetragonal phase formation and the absence of any deterioratory secondary phases. The morphological investigations and compositional analysis of the films were determined using Scanning Electron Microscopy (SEM) and Energy Dispersive Spectroscopy (EDS) respectively. Atomic Force Microscopy (AFM) was used to estimate the surface roughness of 1.3 nm. The absorption coefficient was found to be 10(4) cm(-1) and bandgap 1.3 eV which qualifies CTS to be a potential candidate for photovoltaic applications. The refractive index, extinction coefficient and relative permittivity of the film were measured by Spectroscopic ellipsometry. Hall effect measurements, indicated the p type nature of the films with a hole concentration of 2 x 10(18) cm(-3), electrical conductivity of 9 S/cm and a hole mobility of 29 cm(2)/V. The properties of CTS as deduced from the current study, present CTS as a potential absorber layer material for thin film solar cells. (C) 2015 Elsevier B.V. All rights reserved. | [Dias, Sandra; Murali, Banavoth; Krupanidhi, S. B.] Indian Inst Sci, Mat Res Ctr, Bangalore 560012, Karnataka, India | Dias, S (reprint author), Indian Inst Sci, Mat Res Ctr, Bangalore 560012, Karnataka, India. | dias.sandra123@gmail.com |  | Krupanidhi, Saluru B/0000-0001-6393-0908 |  |  |  | 19 | 8 | 8 | 0 | 23 | ELSEVIER SCIENCE SA | LAUSANNE | PO BOX 564, 1001 LAUSANNE, SWITZERLAND | 0254-0584 | 1879-3312 |  | MATER CHEM PHYS | Mater. Chem. Phys. | NOV 1 | 2015 | 167 | [5 empty] | 309 | 314 |  | 10.1016/j.matchemphys.2015.10.049 |  |  |  | 6 | Materials Science, Multidisciplinary | Materials Science | CY0BG | WOS:000366070500043 |  |  |  |  | 2019-08-03 |  |  | 2-s2.0-84960125375
PT: J; AU: Pan, C; Zhang, L; Pan, Z; Chen, MX; Liu, Y; Huang, GB; Na, HY; Wang, W; Qiu, HX; Gao, JP; AF: Pan, Cheng; Zhang, Lei; Pan, Zeng; Chen, Mingxi; Liu, Yue; Huang, Guanbo; Na, Heya; Wang, Wei; Qiu, Haixia; Gao, Jianping; TI: A simple strategy to fabricate polyaniline/expanded graphite composites with improved power factor; SO: MATERIALS CHEMISTRY AND PHYSICS; LA: English; DT: Article; DE: Composite materials; Polymers; Electrical conductivity; Thermoelectric effects; ID: THERMOELECTRIC PROPERTIES; SEEBECK COEFFICIENT; CONDUCTIVITY; PERFORMANCE; OXIDE; AB: Polyaniline/expanded graphite (PANI/EG) composites with enhanced thermoelectric properties have been successfully synthesized by a simple ultrasonic mixing method with different EG contents. Their structure and morphology were investigated by XRD, SEM, and FTIR. Besides, thermal stability was investigated by TG analysis, which indicated that the PANI/EG composites exhibit better thermal stability than pure PANI. The PANI/EG composites show an interesting structure: PANI intercalates into the EG sheets and forms a sandwich structure. The thermoelectric properties of the samples were measured at room temperature. With the EG content increasing, the electrical conductivity and Seebeck coefficient were improved. As a result, a remarkably improved thermoelectric power factor was achieved. This work demonstrates a simple and effective method for improving the thermoelectric properties of conducting polymers. (C) 2015 Published by Elsevier B.V. | [Pan, Cheng; Zhang, Lei; Pan, Zeng; Chen, Mingxi; Liu, Yue; Huang, Guanbo; Na, Heya; Qiu, Haixia; Gao, Jianping] Tianjin Univ, Sch Sci, Tianjin 300072, Peoples R China; [Wang, Wei] Tianjin Univ, Sch Chem Engn, Tianjin 300072, Peoples R China; [Gao, Jianping] Collaborat Innovat Ctr Chem Sci & Engn, Tianjin 300072, Peoples R China | Qiu, HX (reprint author), Tianjin Univ, Sch Sci, Tianjin 300072, Peoples R China. | qhx@tju.edu.cn; jianpinggaols@126.com |  |  | National Science Foundation of China [51202158, 21074089, 21276181] | This work was supported by the National Science Foundation of China (51202158, 21074089 and 21276181). |  | 27 | 1 | 1 | 5 | 60 | ELSEVIER SCIENCE SA | LAUSANNE | PO BOX 564, 1001 LAUSANNE, SWITZERLAND | 0254-0584 | 1879-3312 |  | MATER CHEM PHYS | Mater. Chem. Phys. | NOV 1 | 2015 | 167 | [5 empty] | 315 | 319 |  | 10.1016/j.matchemphys.2015.10.050 |  |  |  | 5 | Materials Science, Multidisciplinary | Materials Science | CY0BG | WOS:000366070500044 |  |  |  |  | 2019-08-03 |  |  | 2-s2.0-84960110196
PT: J; AU: Gui, YL; Xing, XT; Song, CY; AF: Gui, Yongliang; Xing, Xuteng; Song, Chunyan; TI: Fabrication of poly(p-styrenesulfonate) grafted reduced graphene oxide/polyaniline/MnO2 hybrids with high capacitance performance; SO: MATERIALS CHEMISTRY AND PHYSICS; LA: English; DT: Article; DE: Composite materials; Polymers; Oxides; Electrochemical properties; ID: SUPERCAPACITOR ELECTRODES; COMPOSITE; OXIDE; CARBON; NANOWIRES; BEHAVIOR; DEVICES; SURFACE; PAPER; AB: Reduced graphene oxide grafted with poly(p-styrenesulfonate) (rGO-g-PSS) was synthesized by in-situ free radical polymerization. The rGO-g-PSS was used to induce formation of polyaniline (PANI) nanorod array and then assembled with MnO2 to form rGO-g-PSS@PANI-MnO2 hybrids. The rGO-g-PSS@PANI-nO(2) hybrids were applied to modify electrodes and the specific capacitance (SC) of the rGO-g-PSS@PANI-MnO2 hybrid reached 425 F/g at the scan rate of 20 mV/s, which was much higher than those of rGO-g-PSS (190 F/g), MnO2 (203 F/g), rGO-g-PSS@PANI (305 F/g) and rGO-MnO2 (295 F/g). In addition, the rGO-g-PSS@PANI-MnO2 hybrid also showed good stability. These good electrochemical performances are due to that rGO-g-PSS@PANI-MnO2 hybrid could make full use of the high SC of PANI and MnO2, high specific surface area and conductivity of rGO, and good interfacial properties of PSS linker. (C) 2015 Elsevier B.V. All rights reserved. | [Gui, Yongliang; Xing, Xuteng; Song, Chunyan] North China Univ Sci & Technol, Coll Met & Energy, Tangshan 063009, Peoples R China | Gui, YL (reprint author), North China Univ Sci & Technol, Coll Met & Energy, 46 Xinhua West Rd, Tangshan 063009, Peoples R China. | guiyongliangls@163.com |  |  | National Natural Science Foundation of China [51404087]; Natural Science Foundation - Steel and Iron Foundation of Hebei Province [E2014209213] | The authors gratefully acknowledge the financial support from the National Natural Science Foundation of China (51404087) and Natural Science Foundation - Steel and Iron Foundation of Hebei Province (E2014209213). |  | 37 | 7 | 7 | 5 | 73 | ELSEVIER SCIENCE SA | LAUSANNE | PO BOX 564, 1001 LAUSANNE, SWITZERLAND | 0254-0584 | 1879-3312 |  | MATER CHEM PHYS | Mater. Chem. Phys. | NOV 1 | 2015 | 167 | [5 empty] | 330 | 337 |  | 10.1016/j.matchemphys.2015.10.052 |  |  |  | 8 | Materials Science, Multidisciplinary | Materials Science | CY0BG | WOS:000366070500046 |  |  |  |  | 2019-08-03 |  |  | 2-s2.0-84960088341
PT: J; AU: Mondal, RA; Murty, BS; Murthy, VRK; AF: Mondal, R. A.; Murty, B. S.; Murthy, V. R. K.; TI: Dielectric, magnetic and enhanced magnetoelectric response in high energy ball milling assisted BST-NZF particulate composite; SO: MATERIALS CHEMISTRY AND PHYSICS; LA: English; DT: Article; DE: Oxides; Magnetic materials; Dielectric properties; Sintering; ID: MULTIFERROIC COMPOSITES; NICKEL FERRITE; CERAMICS; FERROELECTRICS; RESISTIVITY; TITANATE; AB: We report the magnetoelectric (ME) response in 0-3 particulate composites of Ba0.9Sr0.1TiO3-Ni0.9Zn0.1 Fe1.98O4-delta assisted by high energy ball milling. Dielectric and magnetic characterizations are found to follow combination and dilution properties, respectively. ME voltage coefficient (alpha(E)) was found to increase with ferroelectric incorporation in composites and substantiated by the deviation of magnetic moment. The highest achieved alpha(E) (144 mV/cm.Oe) was obtained with 80 wt. % of ferroelectric incorporation in composite at room temperature, which is significantly higher than previous reported value (533 mu V/cm(-1)Oe(-1)) in BST-NF composite. The origin of enhanced response has been addressed with the help of Magnetodielectric (MD) study. (C) 2015 Elsevier B.V. All rights reserved. | [Mondal, R. A.] Hindustan Univ, Dept Phys, Madras 603103, Tamil Nadu, India; [Murty, B. S.] Indian Inst Technol Madras, Dept Met & Mat Engn, Madras 600036, Tamil Nadu, India; [Murthy, V. R. K.] Indian Inst Technol Madras, Dept Phys, Madras 600036, Tamil Nadu, India | Mondal, RA (reprint author), Hindustan Univ, Dept Phys, Madras 603103, Tamil Nadu, India. | rajimmondal.phys@gmail.com |  | Murty, BS/0000-0002-4399-8531 |  |  |  | 35 | 6 | 6 | 0 | 16 | ELSEVIER SCIENCE SA | LAUSANNE | PO BOX 564, 1001 LAUSANNE, SWITZERLAND | 0254-0584 | 1879-3312 |  | MATER CHEM PHYS | Mater. Chem. Phys. | NOV 1 | 2015 | 167 | [5 empty] | 338 | 346 |  | 10.1016/j.matchemphys.2015.10.053 |  |  |  | 9 | Materials Science, Multidisciplinary | Materials Science | CY0BG | WOS:000366070500047 |  |  |  |  | 2019-08-03 |  |  | 2-s2.0-84960077680
PT: J; AU: Wang, YG; Chen, YT; Yao, MC; Qin, HF; Kang, SF; Li, X; Zuo, YH; Zhang, XD; Cui, LF; AF: Wang, Yangang; Chen, Yuting; Yao, Mingcui; Qin, Hengfei; Kang, Shifei; Li, Xi; Zuo, Yuanhui; Zhang, Xiaodong; Cui, Li-Feng; TI: Simple synthesis of mesoporous FeNi/graphitic carbon nanocomposite catalysts and study on their activities in catalytic cracking of toluene; SO: MATERIALS CHEMISTRY AND PHYSICS; LA: English; DT: Article; DE: Alloys; Composite materials; Nanostructures; Crack; ID: STEAM REFORMING CATALYSTS; SUPPORTED-RH CATALYSTS; BIOMASS GASIFICATION; PRODUCER GAS; TAR; FE; NANOPARTICLES; TRICHLOROETHYLENE; REDUCTION; SYNGAS; AB: Mesoporous FeNi alloy/graphitic carbon nanocomposite catalysts with different Fe/Ni molar ratios have been synthesized through a simple solid liquid grinding/templating method using mesoporous silica SBA-15 as the template. Metal nitrates and natural soybean oil were respectively used as the magnetic particle precursors and carbon source, which can be infiltrated into the silica template after simple impregnation, grinding and subsequent heat treatment. X-ray diffraction, nitrogen adsorption -desorption, transmission electron microscopy and thermogravimetric analysis techniques were used to characterize the samples. It is observed that high contents of FeNi alloy nanoparticles with the sizes of 3 -6 nm are well dispersed into the walls of graphitic mesoporous carbon matrix, and the resulting nanocomposites have a uniform mesostructure with a high specific surface area and large pore volume. Because of these properties, the obtained FeNi/graphitic carbon nanocomposites can be used as novel catalysts for the catalytic cracking of toluene and exhibit a higher activity and stability than FeNi/commercial activated carbon (AC) catalyst. After a period of 810 min reaction at 700 degrees C, the toluene conversion on the FeNi/graphitic carbon nanocomposites can be maintained at a level of more than 75% and this value is 2.5 times as high as that of the FeNi/AC catalyst. (C) 2015 Elsevier B.V. All rights reserved. | [Wang, Yangang; Chen, Yuting; Yao, Mingcui; Zuo, Yuanhui; Zhang, Xiaodong; Cui, Li-Feng] Univ Shanghai Sci & Technol, Dept Environm Sci & Engn, Shanghai 200093, Peoples R China; [Qin, Hengfei; Kang, Shifei; Li, Xi] Fudan Univ, Dept Environm Sci & Engn, Shanghai 200433, Peoples R China | Wang, YG (reprint author), Univ Shanghai Sci & Technol, Dept Environm Sci & Engn, Shanghai 200093, Peoples R China. | ygwang8136@gmail.com; lifeng.cui@gmail.com | Kang, Shifei/P-6875-2018 | Kang, Shifei/0000-0002-3145-4430; Cui, Lifeng/0000-0002-2827-5992; Zhang, Xiaodong/0000-0003-2217-6173 | Capacity-Building of Local University Project by Science and Technology Commission of Shanghai Municipality [12160502400]; National Natural Science Foundation of China [21103024, 61171008]; China Post-doctoral Science Foundation [201104236]; Program of Shanghai Pujiang Talent Plan [14PJ1406800]; Special Research Fund in Shanghai Colleges and Universities to Select and Train Outstanding Young Teachers [slg12020] | This work was supported by Capacity-Building of Local University Project by Science and Technology Commission of Shanghai Municipality (Grant No. 12160502400), National Natural Science Foundation of China (Grant No. 21103024, 61171008), China Post-doctoral Science Foundation Special Funded Project (Grant No. 201104236), Program of Shanghai Pujiang Talent Plan (Grant No. 14PJ1406800), and Special Research Fund in Shanghai Colleges and Universities to Select and Train Outstanding Young Teachers (Grant No. slg12020). |  | 42 | 2 | 2 | 3 | 44 | ELSEVIER SCIENCE SA | LAUSANNE | PO BOX 564, 1001 LAUSANNE, SWITZERLAND | 0254-0584 | 1879-3312 |  | MATER CHEM PHYS | Mater. Chem. Phys. | NOV 1 | 2015 | 167 | [5 empty] | 347 | 353 |  | 10.1016/j.matchemphys.2015.10.054 |  |  |  | 7 | Materials Science, Multidisciplinary | Materials Science | CY0BG | WOS:000366070500048 |  |  |  |  | 2019-08-03 |  |  | 2-s2.0-84960115035
PT: J; AU: Gu, FF; Chen, GH; Li, XQ; Yang, Y; Feng, Q; Yang, T; Yuan, CL; Li, M; AF: Gu, F. F.; Chen, G. H.; Li, X. Q.; Yang, Y.; Feng, Q.; Yang, T.; Yuan, C. L.; Li, M.; TI: Structural and microwave dielectric properties of the (1-x) Li3NbO4-x Ca0.8Sr0.2TiO3 thermally stable ceramics; SO: MATERIALS CHEMISTRY AND PHYSICS; LA: English; DT: Article; DE: Ceramics; Sintering; Microstructure; Dielectric properties; ID: PHASE EVOLUTION; COMPOSITES; AB: The ceramic system of (1-x) Li3NbO4-x Ca0.8Sr0.2TiO3 prepared by solid reaction route has been found to possess excellent dielectric properties. Li3NbO4 was combined with Ca0.8Sr0.2TiO3 to obtain a two-phase ceramic system and to achieve a thermally stable material. As x value varied from 0.1 to 0.4, the temperature coefficient of resonate frequency values (tau(f)) ranged from +119.1 ppm/degrees C to -30.7 ppm/degrees C. At x = 0.2, the 0.8 Li3NbO4-0.2 Ca0.8Sr0.2TiO3 ceramic sintered at 1075 degrees C for 4 h exhibited outstanding microwave dielectric properties with a relative dielectric constant (epsilon(r)) similar to 21.7, a quality factor (Q x f) value similar to 49,276 GHz (at 6.1 GHz), and tau(f)similar to 5.2 ppm/degrees C, which represented a promising candidate for microwave dielectric applications. Moreover, X-ray diffraction (XRD), scanning electron microscopy (SEM) and energy-dispersive spectroscopy (EDS) were included in our work to help identify and analyze the phase assemblage and the microstructure of the sintered ceramics. (C) 2015 Elsevier B.V. All rights reserved. | [Gu, F. F.; Chen, G. H.; Yang, Y.; Feng, Q.; Yang, T.; Yuan, C. L.] Guilin Univ Elect Technol, Sch Mat Sci & Engn, Guangxi Key Lab Informat Mat, Guilin 541004, Peoples R China; [Li, X. Q.] Guilin Univ Elect Technol, Sch Informat & Commun, Guilin 541004, Peoples R China; [Li, M.] Univ Nottingham, Dept Mech Mat & Mfg Engn, Nottingham NG7 2RD, England | Chen, GH (reprint author), Guilin Univ Elect Technol, Sch Mat Sci & Engn, Guangxi Key Lab Informat Mat, Guilin 541004, Peoples R China. | cgh1682002@163.com | Li, Ming/B-1381-2008 | Li, Ming/0000-0002-5456-5846 | Research funds of The Guangxi Key Laboratory of Information Materials [1210908-05-Z, 131018-Z, 131004-Z]; Research funds of Guangxi Experiment Center of Information Science [20130115] | This work was supported by the Research funds of The Guangxi Key Laboratory of Information Materials (Nos.1210908-05-Z, 131018-Z and 131004-Z) and the Research funds of Guangxi Experiment Center of Information Science (No.20130115). |  | 33 | 7 | 7 | 2 | 18 | ELSEVIER SCIENCE SA | LAUSANNE | PO BOX 564, 1001 LAUSANNE, SWITZERLAND | 0254-0584 | 1879-3312 |  | MATER CHEM PHYS | Mater. Chem. Phys. | NOV 1 | 2015 | 167 | [5 empty] | 354 | 359 |  | 10.1016/j.matchemphys.2015.10.055 |  |  |  | 6 | Materials Science, Multidisciplinary | Materials Science | CY0BG | WOS:000366070500049 |  |  |  |  | 2019-08-03 |  |  | 2-s2.0-84960092770
PT: J; AU: Okan, BS; Zanjani, JSM; Letofsky-Papst, I; Cebeci, FC; Menceloglu, YZ; AF: Okan, Burcu Saner; Zanjani, Jamal Seyyed Monfared; Letofsky-Papst, Ilse; Cebeci, Fevzi Cakmak; Menceloglu, Yusuf Z.; TI: Morphology-controllable synthesis and characterization of carbon nanotube/polypyrrole composites and their hydrogen storage capacities; SO: MATERIALS CHEMISTRY AND PHYSICS; LA: English; DT: Article; DE: Composite materials; Oxidation; Polymers; Surface properties; Adsorption; Desorption; ID: CHEMICAL OXIDATIVE POLYMERIZATION; CONDUCTING POLYPYRROLE; ELECTRICAL-PROPERTIES; RAMAN-SPECTROSCOPY; NANOTUBES; GRAPHENE; ADSORPTION; NANOCOMPOSITE; POLYANILINE; GRAPHITE; AB: Sphere-like and layer-by-layer growth mechanisms of polypyrrole are controlled by changing pyrrole monomer concentration and using carbon nanotubes (CNT) as template. Pristine polypyrrole has sphere-like structures but remarkable change in types of polypyrrole growth is observed from spherical-like to layer-by-layer structures in the presence of CNT. Acid treatment enhances polypyrrole coverage on CNT surface by preventing agglomeration of polypyrrole due to an increase in surface oxygen groups and sp(2) bonds in CNT structure. The crystallinity of powders comparably decreases after polypyrrole coating due to the amorphous structure of polypyrrole and a sharp decrease in the intensity of 002 peak. The influence of surface functionalization and polymer coating on the structural parameters of multi-walled CNT and their composites is investigated by tailoring the feeding ratio of polypyrrole. The hydrogen sorption measurements at ambient conditions by Intelligent Gravimetric Analyzer demonstrate that hydrogen uptake of CNT/polypyrrole composite is 1.66 wt.% which is almost 3 times higher than that of pristine CNT. Higher hydrogen uptake values are obtained by keeping the mass ratio of pyrrole monomer and CNT equal by using non-functionalized CNT in composite production. Hydrogen adsorption/desorption kinetics of polypyrrole/CNT composites is improved by increasing adsorption sites after polymer coating and acid treatment. The desorption curves of these modified surfaces are higher than their adsorption curves at lower pressures and hysteresis loop is observed in their isotherms since hydrogen is chemically bonded to the modified surfaces by the conversion of carbon atoms from sp(2) to sp(3) hybridization. (C) 2015 Elsevier B.V. All rights reserved. | [Okan, Burcu Saner; Cebeci, Fevzi Cakmak; Menceloglu, Yusuf Z.] Sabanci Univ, Nanotechnol Res & Applicat Ctr, SUNUM, TR-34956 Istanbul, Turkey; [Zanjani, Jamal Seyyed Monfared; Cebeci, Fevzi Cakmak; Menceloglu, Yusuf Z.] Sabanci Univ, Fac Engn & Nat Sci, TR-34956 Istanbul, Turkey; [Letofsky-Papst, Ilse] Graz Univ Technol, Inst Electron Microscopy, A-8010 Graz, Austria | Okan, BS (reprint author), Sabanci Univ, Nanotechnol Res & Applicat Ctr, SUNUM, TR-34956 Istanbul, Turkey. | bsanerokan@sabanciuniv.edu | Seyyed Monfared Zanjani, Jamal/L-8934-2017; Cebeci, Fevzi Cakmak/F-8700-2012 | Seyyed Monfared Zanjani, Jamal/0000-0002-9632-0230; Cebeci, Fevzi Cakmak/0000-0002-3118-0038; Menceloglu, Yusuf/0000-0003-0296-827X |  |  |  | 43 | 6 | 6 | 3 | 48 | ELSEVIER SCIENCE SA | LAUSANNE | PO BOX 564, 1001 LAUSANNE, SWITZERLAND | 0254-0584 | 1879-3312 |  | MATER CHEM PHYS | Mater. Chem. Phys. | NOV 1 | 2015 | 167 | [5 empty] | 171 | 180 |  | 10.1016/j.matchemphys.2015.10.027 |  |  |  | 10 | Materials Science, Multidisciplinary | Materials Science | CY0BG | WOS:000366070500024 |  |  |  |  | 2019-08-03 |  |  | 2-s2.0-84959859559
PT: J; AU: Ryu, T; Shin, J; Lee, DH; Ryu, J; Park, I; Hong, H; Kim, BG; Lee, JB; Huh, YS; Chung, KS; AF: Ryu, Taegong; Shin, Junho; Lee, Dong-Hee; Ryu, Jungho; Park, Insu; Hong, Hyejin; Kim, Byoung-Gyu; Lee, Jin Bae; Huh, Yun Suk; Chung, Kang-Sup; TI: Improvement of lithium adsorption capacity of porous cylinder-type lithium manganese oxide through introduction of additive; SO: MATERIALS CHEMISTRY AND PHYSICS; LA: English; DT: Article; DE: Adsorption; Metals; Surface properties; Microstructure; Composite materials; ID: RECOVERY; SEAWATER; ION; ADSORBENT; LI+; LI1.6MN1.6O4; EXCHANGER; SPINELS; SITES; WATER; AB: Spinel lithium manganese oxides (LMOs) have been widely used as an adsorbent for the recovery of lithium from aqueous solutions due to its high selectivity. Here, we manipulated the powders into a cylindrical shape using water glass as a binder together with the reactants (Li2CO3 and MnCO3). The cylinder-type LMO showed a rather limited maximum adsorption capacity of 15.06 mg g(-1) compared with that of 27.62 mg g(-1) with LMO powder. To overcome this drawback, the effect of (Na2CO3) additive on the maximum adsorption capacity of cylinder-type LMO was evaluated by varying the additive amounts from 2 to 10 wt%. The maximum adsorption capacity increased to 19.19 mg g(-1) by adding 7 wt% Na2CO3 as an additive. The enhanced adsorption capacity was believed to be the result of increased surface area due to the additional internal channels and pores introduced during the acid treatment. This study clearly demonstrates that the adsorption properties of cylinder-type LMO can be improved by using additives while maintaining the structural stability even after the heat treatment, lithium extraction, and lithium adsorption. (C) 2015 Elsevier B.V. All rights reserved. | [Ryu, Taegong; Ryu, Jungho; Park, Insu; Hong, Hyejin; Kim, Byoung-Gyu; Chung, Kang-Sup] Korea Inst Geosci & Mineral Resources, Mineral Resources Res Div, Daejeon 305350, South Korea; [Shin, Junho; Huh, Yun Suk] Inha Univ, Dept Biol Engn, Inchon 401751, South Korea; [Lee, Dong-Hee] Chungnam Natl Univ, Dept Fine Chem & Appl Chem, Daejeon 305764, South Korea; [Lee, Jin Bae] Korea Basic Sci Inst, Div Mat Sci, Daejeon 305333, South Korea | Huh, YS (reprint author), Inha Univ, Dept Biol Engn, Inchon 401751, South Korea. | tgryu@kigam.re.kr; yunsuk.huh@inha.ac.kr; ksc@kigam.re.kr |  |  | Korea Institute of Geoscience and Mineral Resources (KIGAM) - Ministry of Oceans and Fisheries | This research was supported by the national research project titled "The Development of Technology for Extraction of Resources Dissolved in Seawater" of the Korea Institute of Geoscience and Mineral Resources (KIGAM), funded by the Ministry of Oceans and Fisheries. |  | 30 | 7 | 8 | 5 | 30 | ELSEVIER SCIENCE SA | LAUSANNE | PO BOX 564, 1001 LAUSANNE, SWITZERLAND | 0254-0584 | 1879-3312 |  | MATER CHEM PHYS | Mater. Chem. Phys. | NOV 1 | 2015 | 167 | [5 empty] | 225 | 230 |  | 10.1016/j.matchemphys.2015.10.036 |  |  |  | 6 | Materials Science, Multidisciplinary | Materials Science | CY0BG | WOS:000366070500031 |  |  |  |  | 2019-08-03 |  |  | 2-s2.0-84959864904
PT: J; AU: Han, GQ; Liu, YR; Hu, WH; Dong, B; Li, X; Chai, YM; Liu, YQ; Liu, CG; AF: Han, Guan-Qun; Liu, Yan-Ru; Hu, Wen-Hui; Dong, Bin; Li, Xiao; Chai, Yong-Ming; Liu, Yun-Qi; Liu, Chen-Guang; TI: WS2 nanosheets based on liquid exfoliation as effective electrocatalysts for hydrogen evolution reaction; SO: MATERIALS CHEMISTRY AND PHYSICS; LA: English; DT: Article; DE: Nanostructures; Chalcogenides; Monolayer; Electrochemical properties; ID: TRANSITION-METAL DICHALCOGENIDES; ACTIVE EDGE SITES; MOS2; CATALYST; OXIDATION; GRAPHENE; H-2; AB: WS2 nanosheets (WS2 NSs) as electrocatalysts for hydrogen evolution reaction (HER) have been prepared based on liquid exfoliation in dimethyl-formamide (DMF) via a direct dispersion and ultrasonication method. X-ray diffraction (XRD) shows the decreasing crystalline of the exfoliated WS2 (E-WS2). Scanning electron microscopy (SEM) and transmission electron microscopy (TEM) show that the as prepared E-WS2 consists of a few two-dimensional nanosheets, with large wrinkles on the surface. Electrochemical measurements show an excellent activity and stability of the E-WS2, with a low overpotential of 80 mV and high current density (10 mA cm(-2), at eta = 205 mV), which indicates that through the process of exfoliation in DMF, both the dispersion and the amount of active sites have been improved greatly. Therefore, DMF is a promising alternative for exfoliating two-dimensional nanomaterials for highly efficient HER electrocatalysts. (C) 2015 Elsevier B.V. All rights reserved. | [Han, Guan-Qun; Liu, Yan-Ru; Hu, Wen-Hui; Dong, Bin; Li, Xiao; Chai, Yong-Ming; Liu, Yun-Qi; Liu, Chen-Guang] China Univ Petr East China, State Key Lab Heavy Oil Proc, Qingdao 266580, Peoples R China; [Han, Guan-Qun; Dong, Bin] China Univ Petr East China, Coll Sci, Qingdao 266580, Peoples R China | Dong, B (reprint author), China Univ Petr East China, State Key Lab Heavy Oil Proc, Qingdao 266580, Peoples R China. | dongbin@upc.edu.cn; cgliu@upc.edu.cn | Dong, Bin/E-7510-2012 | Dong, Bin/0000-0002-4817-6289; Li, Xiao/0000-0001-7647-717X | National Natural Science Foundation of China [U1162203, 21106185]; Fundamental Research Funds for the Central Universities [15CX05031A] | This work is financially supported by the National Natural Science Foundation of China (U1162203 and 21106185) and the Fundamental Research Funds for the Central Universities (15CX05031A). |  | 42 | 24 | 24 | 11 | 115 | ELSEVIER SCIENCE SA | LAUSANNE | PO BOX 564, 1001 LAUSANNE, SWITZERLAND | 0254-0584 | 1879-3312 |  | MATER CHEM PHYS | Mater. Chem. Phys. | NOV 1 | 2015 | 167 | [5 empty] | 271 | 277 |  | 10.1016/j.matchemphys.2015.10.043 |  |  |  | 7 | Materials Science, Multidisciplinary | Materials Science | CY0BG | WOS:000366070500038 |  |  |  |  | 2019-08-03 |  |  | 2-s2.0-84958053074
PT: J; AU: Liu, SD; Li, CB; Deng, YL; Zhang, XM; AF: Liu, ShengDan; Li, ChengBo; Deng, YunLai; Zhang, XinMing; TI: Influence of grain structure on quench sensitivity relative to localized corrosion of high strength aluminum alloy; SO: MATERIALS CHEMISTRY AND PHYSICS; LA: English; DT: Article; DE: Alloy; Corrosion; Electron microscopy; Microstructure; ID: ZN-MG-CU; EXFOLIATION CORROSION; INTERGRANULAR CORROSION; MECHANICAL-PROPERTIES; INDUCED PRECIPITATION; HEAT-TREATMENTS; THICK PLATES; AL-ALLOY; BEHAVIOR; MICROSTRUCTURE; AB: The influence of grain structure on quench sensitivity relative to localized corrosion of high strength aluminum alloy 7055 was investigated by electrochemical test, accelerated exfoliation corrosion test, optical microscopy (OM), scanning electron microscopy (SEM), transmission electron microscopy (TEM) and scanning transmission electron microscopy (STEM). The decrease of quench rate led to lower corrosion resistance of both the homogenized and solution heat treated (HS) alloy with equiaxed grains and the hot-rolled and solution heat treated (HRS) alloy with elongated grains, but there was a higher increment in corrosion depth and corrosion current density and a higher decrement in corrosion potential for the latter alloy, which therefore exhibited higher quench sensitivity. It is because in this alloy the larger amount of (sub) grain boundaries led to a higher increment in the amount of quench-induced eta phase and precipitates free zone at (sub) grain boundaries with the decrease of quench rate, and there was a larger increment in the content of Zn, Mg and Cu in the eta phase at grain boundaries due to slow quenching. The presence of subgrain boundaries in the HRS alloy tended to increase corrosion resistance at high quench rates higher than about 630 degrees C/min but decrease it at lower quench rates. (C) 2015 Elsevier B.V. All rights reserved. | [Liu, ShengDan; Deng, YunLai; Zhang, XinMing] Cent S Univ, Sch Mat Sci & Engn, Changsha 410083, Hunan, Peoples R China; [Liu, ShengDan; Deng, YunLai; Zhang, XinMing] Minist Educ, Key Lab Nonferrous Met Mat Sci & Engn, Changsha 410083, Hunan, Peoples R China; [Li, ChengBo] Cent S Univ, Light Alloy Res Inst, Changsha 410083, Hunan, Peoples R China | Liu, SD (reprint author), Cent S Univ, Sch Mat Sci & Engn, Changsha 410083, Hunan, Peoples R China. | csuliusd@163.com |  |  | National Basic Research Program of China [2012CB619500]; Central South University | This work was funded by the National Basic Research Program of China (No. 2012CB619500) and ShengHua YuYing project from Central South University. |  | 65 | 13 | 14 | 1 | 19 | ELSEVIER SCIENCE SA | LAUSANNE | PO BOX 564, 1001 LAUSANNE, SWITZERLAND | 0254-0584 | 1879-3312 |  | MATER CHEM PHYS | Mater. Chem. Phys. | NOV 1 | 2015 | 167 | [5 empty] | 320 | 329 |  | 10.1016/j.matchemphys.2015.10.051 |  |  |  | 10 | Materials Science, Multidisciplinary | Materials Science | CY0BG | WOS:000366070500045 |  |  |  |  | 2019-08-03 |  |  | 2-s2.0-84960092062
PT: J; AU: Abbasi, NM; Yu, HJ; Wang, L; Zain-ul-Abdin; Amer, WA; Akram, M; Khalid, H; Chen, YS; Saleem, M; Sun, RL; Shan, J; AF: Abbasi, Nasir M.; Yu, Haojie; Wang, Li; Zain-ul-Abdin; Amer, Wael A.; Akram, Muhammad; Khalid, Hamad; Chen, Yongsheng; Saleem, Muhammad; Sun, Ruoli; Shan, Jie; TI: Preparation of silver nanowires and their application in conducting polymer nanocomposites; SO: MATERIALS CHEMISTRY AND PHYSICS; LA: English; DT: Review; DE: Nanostructures; Etching; Composite materials; Thin films; ID: ONE-DIMENSIONAL NANOSTRUCTURES; SHAPE-CONTROLLED SYNTHESIS; WET CHEMICAL-SYNTHESIS; LARGE-SCALE SYNTHESIS; HIGH-YIELD SYNTHESIS; TEMPLATE SYNTHESIS; HIGH-PERFORMANCE; POLYOL SYNTHESIS; GREEN SYNTHESIS; GRAPHENE FILMS; AB: Silver nanowires (AgNWs)/conducting polymers based nanocomposites are advanced materials for electrical conductive applications. AgNWs have high electrical conductivity, high surface area and high aspect ratio, which are important for the preparation of AgNWs/conducting polymer nanocomposites by using particularly small amounts of AgNWs as conductive filler. The resultant nanocomposite transparent conductive electrodes play a key role in many optoelectronic devices such as touch screen, liquid crystal display, and solar cell. Thus, we carefully selected such published data which is associated with AgNWs/conducting polymers based nanocomposites. This paper gives a comprehensive review on recent development in the synthetic techniques of AgNWs, factors affecting the growth of AgNWs and their applications in conducting polymer nanocomposites. In addition, the effect of various additives (inorganic anions, transition metal cations and molecular species) on size, shape and aspect ratio (length:diameter) of AgNWs has been described in detail. Herein, we also focused on various thin film deposition techniques, for the surface modification of AgNWs with conducting polymers for useful applications such as in touch screen, liquid crystal display and solar cell. (C) 2015 Elsevier B.V. All rights reserved. | [Abbasi, Nasir M.; Yu, Haojie; Wang, Li; Zain-ul-Abdin; Amer, Wael A.; Akram, Muhammad; Khalid, Hamad; Chen, Yongsheng; Saleem, Muhammad; Sun, Ruoli; Shan, Jie] Zhejiang Univ, Coll Chem & Biol Engn, State Key Lab Chem Engn, Hangzhou 310027, Zhejiang, Peoples R China | Wang, L (reprint author), Zhejiang Univ, Coll Chem & Biol Engn, State Key Lab Chem Engn, Hangzhou 310027, Zhejiang, Peoples R China. | hjyu@zju.edu.cn; opl_wl@dial.zju.edu.cn | Amer, Wael A./F-1955-2018 | Amer, Wael A./0000-0002-4561-1628 | Science and Technology Program of Zhejiang Province [2013C31146]; State Key Laboratory of Chemical Engineering [SKL-ChE-12D02]; Science and Technology Innovation Team of Ningbo [2011B82002]; guiding fund of oceanic interdisciplinary research of Zhejiang University [2012HY002B] | Financial supports from the Science and Technology Program of Zhejiang Province (2013C31146), State Key Laboratory of Chemical Engineering (No. SKL-ChE-12D02), Science and Technology Innovation Team of Ningbo (2011B82002) and guiding fund of oceanic interdisciplinary research of Zhejiang University (2012HY002B) are gratefully acknowledged. |  | 134 | 23 | 25 | 14 | 180 | ELSEVIER SCIENCE SA | LAUSANNE | PO BOX 564, 1001 LAUSANNE, SWITZERLAND | 0254-0584 | 1879-3312 |  | MATER CHEM PHYS | Mater. Chem. Phys. | SEP 15 | 2015 | 166 | [5 empty] | 1 | 15 |  | 10.1016/j.matchemphys.2015.08.056 |  |  |  | 15 | Materials Science, Multidisciplinary | Materials Science | CW1BY | WOS:000364725800001 |  |  |  |  | 2019-08-03 |  |  | 2-s2.0-84945497116
PT: J; AU: Skwarek, A; Zachariasz, P; Kulawik, J; Witek, K; AF: Skwarek, Agata; Zachariasz, Piotr; Kulawik, Jan; Witek, Krzysztof; TI: Inoculator dependent induced growth of alpha-Sn; SO: MATERIALS CHEMISTRY AND PHYSICS; LA: English; DT: Article; DE: Alloys; Electronic materials; Crystallisation; Optical microscopy; Phase transitions; ID: TIN PEST; GRAY TIN; TRANSFORMATION; KINETICS; ALLOYS; AB: Tin pest is the allotropic transformation of white, metal beta-Sn into grey, semiconductor alpha-Sn at temperatures under 13.2 degrees C. The transformation changes the mechanical and electrical properties of tin. A long time is needed for spontaneous nucleation. So, for a better understanding of the nature of the transformation, an induction of the transformation is carried out. It is proved that harsh deformation, surface treatment with HCl solution and inoculation, applied together, induce the transformation within less than 24 h. The inoculator type, among other factors, is the one with a strong influence on the transformation rate. The transformation rate is dependent on inoculator type, as well as the temperature. (C) 2015 Elsevier B.V. All rights reserved. | [Skwarek, Agata; Zachariasz, Piotr; Kulawik, Jan; Witek, Krzysztof] Inst Electr Mat Technol, Krakow Div, PL-30701 Krakow, Poland | Skwarek, A (reprint author), Inst Electr Mat Technol, Krakow Div, Zablocie 39, PL-30701 Krakow, Poland. | askwarek@ite.waw.pl |  | Zachariasz, Piotr/0000-0002-7776-4418; Kulawik, Jan/0000-0002-7409-3305 |  |  |  | 15 | 8 | 8 | 0 | 0 | ELSEVIER SCIENCE SA | LAUSANNE | PO BOX 564, 1001 LAUSANNE, SWITZERLAND | 0254-0584 | 1879-3312 |  | MATER CHEM PHYS | Mater. Chem. Phys. | SEP 15 | 2015 | 166 | [5 empty] | 16 | 19 |  | 10.1016/j.matchemphys.2015.09.017 |  |  |  | 4 | Materials Science, Multidisciplinary | Materials Science | CW1BY | WOS:000364725800002 |  |  |  |  | 2019-08-03 |  |  | 2-s2.0-84945296702
PT: J; AU: Rikka, VR; Sameera, I; Bhatia, R; Prasad, V; AF: Rikka, Vallabha Rao; Sameera, I.; Bhatia, Ravi; Prasad, V.; TI: Synthesis, characterization and field emission properties of tin oxide nanowires; SO: MATERIALS CHEMISTRY AND PHYSICS; LA: English; DT: Article; DE: Nanostructures; Electronic materials; Chemical vapor deposition (CVD); Field emission; ID: DOPED SNO2 NANOWIRES; LOW-TEMPERATURE GROWTH; CARBON NANOTUBES; NANOSTRUCTURES; EVAPORATION; ARRAYS; SENSOR; AB: Tin oxide (SnO2) nanowires are synthesized by Au catalyzed chemical vapor deposition of Sn and C mixture at 900 degrees C by employing a continuous flow of Ar: O-2 (10:1) for an hour. X-ray diffraction and Raman spectroscopy studies indicate that the as-grown SnO2 nanowires are crystalline in nature with tetragonal rutile phase. Electron microscopy studies reveal towards high aspect ratio of nanowires. The field emission studies show that SnO2 nanowires grown on Si substrate exhibit low turn-on field of 1.75 V/mu m (at 0.1 mu A/cm(2)) and long-term emission stability over a period of more than 50 h with a current density of 4 mu A/cm(2) at a constant electric field of 2.25 V/mu m. Hardly any considerable degradation in the emission current is noticed even after 50 h which may be attributed to the high crystallinity of SnO2 nanowires. (C) 2015 Elsevier B.V. All rights reserved. | [Rikka, Vallabha Rao] Indian Inst Sci, Mat Res Ctr, Bangalore 560012, Karnataka, India; [Sameera, I.; Bhatia, Ravi; Prasad, V.] Indian Inst Sci, Dept Phys, Bangalore 560012, Karnataka, India | Sameera, I (reprint author), Indian Inst Sci, Dept Phys, Bangalore 560012, Karnataka, India. | sameeraivaturi@gmail.com |  | Bhatia, Ravi/0000-0002-5275-4459 | CSIR, New Delhi | I. Sameera would like to acknowledge CSIR, New Delhi for financial support. |  | 28 | 4 | 4 | 1 | 16 | ELSEVIER SCIENCE SA | LAUSANNE | PO BOX 564, 1001 LAUSANNE, SWITZERLAND | 0254-0584 | 1879-3312 |  | MATER CHEM PHYS | Mater. Chem. Phys. | SEP 15 | 2015 | 166 | [5 empty] | 26 | 30 |  | 10.1016/j.matchemphys.2015.09.035 |  |  |  | 5 | Materials Science, Multidisciplinary | Materials Science | CW1BY | WOS:000364725800004 |  |  |  |  | 2019-08-03 |  |  | 2-s2.0-84945251890
PT: J; AU: He, ZC; Wang, XW; Kang, YR; Yuan, ZH; AF: He, Zhao-cheng; Wang, Xue-wei; Kang, Yao-ren; Yuan, Zhi-hao; TI: Melting and recrystallizing behaviors of Bi nanowires in the pores of anodic aluminum oxide template by Joule heating; SO: MATERIALS CHEMISTRY AND PHYSICS; LA: English; DT: Article; DE: Metals; Nanostructures; Recrystallisation; Electron microscopy; Electrical properties; ID: ELECTRICAL-TRANSPORT PROPERTIES; GERMANIUM NANOWIRES; THERMAL-PROPERTIES; COPPER NANOWIRES; ARRAYS; RESISTANCE; DIAMETERS; GROWTH; INDIUM; AB: Melting and recrystallizing behaviors of Bi nanowires are investigated using the pore confinement of anodic aluminum oxide template. According to Joule heating effect, Bi nanowires are melted by different applied voltages for long time. In the melting and recrystallizing process of Bi nanowires, the electronic properties are measured to analyze these behaviors. The results of transmission electron microscope indicate that Bi nanowires become some irregular nanoparticles after the first melting and recrystallizing process. With the increase of melting times, Bi nanoparticles become smaller. Meanwhile, under the same heating voltage, the resistance of the melting Bi nanowires increases slightly after each time of melt and recrystallization. Bi atom aggregations in the melting state have effect on the process of melt and recrystallization. These results provide the fundamental and valuable information for further researching the melting and recrystallizing behaviors of the low-melting-point metallic nanostructures under the effect of pore confinement. (C) 2015 Elsevier B.V. All rights reserved. | [He, Zhao-cheng; Wang, Xue-wei; Kang, Yao-ren; Yuan, Zhi-hao] Tianjin Univ Technol, Sch Mat Sci & Engn, Tianjin 300384, Peoples R China; [Wang, Xue-wei; Yuan, Zhi-hao] Tianjin Univ Technol, Tianjin Key Lab Photoelect Mat & Devices, Tianjin 300384, Peoples R China | Wang, XW (reprint author), Tianjin Univ Technol, Sch Mat Sci & Engn, Tianjin 300384, Peoples R China. | xwwang@tjut.edu.cn |  |  | National Natural Science Foundation of China [21171128, 10904108]; Tianjin Key Subject for Materials Physics and Chemistry | This work was supported by the National Natural Science Foundation of China (No. 21171128 and 10904108) and Tianjin Key Subject for Materials Physics and Chemistry. |  | 31 | 0 | 0 | 1 | 18 | ELSEVIER SCIENCE SA | LAUSANNE | PO BOX 564, 1001 LAUSANNE, SWITZERLAND | 0254-0584 | 1879-3312 |  | MATER CHEM PHYS | Mater. Chem. Phys. | SEP 15 | 2015 | 166 | [5 empty] | 31 | 36 |  | 10.1016/j.matchemphys.2015.09.046 |  |  |  | 6 | Materials Science, Multidisciplinary | Materials Science | CW1BY | WOS:000364725800005 |  |  |  |  | 2019-08-03 |  |  | 2-s2.0-84945315519
PT: J; AU: Mastrapa, GC; da Costa, MEHM; Larrude, DG; Freire, FL; AF: Mastrapa, G. C.; Maia da Costa, M. E. H.; Larrude, D. G.; Freire, F. L., Jr.; TI: Synthesis and characterization of graphene layers prepared by low-pressure chemical vapor deposition using triphenylphosphine as precursor; SO: MATERIALS CHEMISTRY AND PHYSICS; LA: English; DT: Article; DE: Monolayers; Chemical vapour deposition; X-ray photo-emission spectroscopy; Raman spectroscopy and scattering; Electron microscopy; ID: NITROGEN-DOPED GRAPHENE; CARBON NANOTUBE; PHOSPHORUS; REDUCTION; AB: The synthesis of a single-layer graphene using a low-pressure Chemical Vapor Deposition (CVD) system with triphenylphosphine as precursor is reported. The amount of triphenylphosphine used as precursor was in the range of 10-40 mg. Raman spectroscopy was employed to analyze samples prepared with 10 mg of the precursor, and these spectra were found typical of graphene. The Raman measurements indicate that the progressive degradation of graphene occurs as the amount of triphenylphosphine increases. X-ray photoelectron spectroscopy measurements were performed to investigate the different chemical environments involving carbon and phosphorous atoms. Scanning electron microscopy and transmission electron microscopy were also employed and the results reveal the formation of dispersed nanostructures on top of the graphene layer, In addition, the number of these nanostructures is directly related to the amount of precursor used for sample growth. (C) 2015 Elsevier B.V. All rights reserved. | [Mastrapa, G. C.; Maia da Costa, M. E. H.; Larrude, D. G.; Freire, F. L., Jr.] Pontificia Univ Catolica Rio de Janeiro, Dept Fis, BR-22451900 Rio De Janeiro, RJ, Brazil; [Freire, F. L., Jr.] Brazilian Ctr Phys Res, BR-22290180 Rio De Janeiro, RJ, Brazil | Larrude, DG (reprint author), Pontificia Univ Catolica Rio de Janeiro, Dept Fis, BR-22451900 Rio De Janeiro, RJ, Brazil. | dunigl@vdg.fis.puc-rio.br | Maia da Costa, Marcelo/O-1017-2018; Larrude, Dunieskys Roberto Gonzalez/O-2968-2013; Capote Mastrapa, Gil/M-2059-2018 | Larrude, Dunieskys Roberto Gonzalez/0000-0001-8126-5876; | Brazilian Agency CAPES; Brazilian Agency CNPq; Brazilian Agency FAPERJ | This work was partially supported by the Brazilian Agencies, CAPES, CNPq and FAPERJ. The authors acknowledge Prof. Gino Mariotto from the University of Verona, Italy for the fruitful discussions regarding the Raman analysis. TEM measurements were performed at LabNano, Brazilian Center for Physical Research (CBPF). |  | 30 | 5 | 5 | 0 | 31 | ELSEVIER SCIENCE SA | LAUSANNE | PO BOX 564, 1001 LAUSANNE, SWITZERLAND | 0254-0584 | 1879-3312 |  | MATER CHEM PHYS | Mater. Chem. Phys. | SEP 15 | 2015 | 166 | [5 empty] | 37 | 41 |  | 10.1016/j.matchemphys.2015.04.005 |  |  |  | 5 | Materials Science, Multidisciplinary | Materials Science | CW1BY | WOS:000364725800006 |  |  |  |  | 2019-08-03 |  |  | 2-s2.0-84945290894
PT: J; AU: Mohamed, M; Rammeh, N; Mokhtar, F; Kabadou, A; Van der Lee, A; AF: Mohamed, M.; Rammeh, N.; Mokhtar, F.; Kabadou, A.; Van der Lee, A.; TI: Structural and magnetic properties of the new brownmillerite oxides La1-xNaxSrMn2O5+delta (0.1 <= x <= 0.3); SO: MATERIALS CHEMISTRY AND PHYSICS; LA: English; DT: Article; DE: Ceramics; Magnetic materials; Magnetometer; Magnetic properties; Powder diffraction; ID: PEROVSKITE STRUCTURE; PHASE-SEPARATION; CA2.5SR0.5GAMN2O8; MAGNETORESISTANCE; TEMPERATURE; DEPENDENCE; MANGANATE; AB: Na-doped brownmillerite oxides La1-xNaxSrMn2O6 (x = 0, 0.1, 0.2 and 0.3) were synthesized by the solid state reaction method at high temperature. The structural and magnetic properties of the samples were investigated by X-ray diffraction and magnetization experiments. The results from X-ray diffraction analysis showed that all samples were single phase and crystallized in the orthorhombic system, with space group Pnma. This structure can be described as an oxygen-deficient perovskite, resulting in a sequence of regular alternating layers of corner-sharing BO6 octahedra (O) and BO4 tetraedra (T) according to axis b. The results from magnetization versus temperature measurements in a magnetic applied field of 0.05 T indicated that the samples underwent a paramagnetic ferromagnetic transition with decreasing temperature. The Curie temperature T-c decreased from 365 to 345 K with Na content. An electronic phase separation model considering the formation of ferromagnetic clusters in the antiferromagnetic matrix was proposed to interpret the observed magnetization results for the Na-substituted samples. Overall, the present study provided an effective approach to achieve new functional materials based on naturally occurring layered systems such as La1-xNaxSrMn2O5+delta, for possible application in the spintronics industry. (C) 2015 Elsevier B.V. All rights reserved. | [Mohamed, M.; Kabadou, A.] Fac Sci Sfax, Dept Chim, Lab Sci Mat & Environm, Sfax 3000, Tunisia; [Rammeh, N.; Mokhtar, F.] Ctr Natl Rech Sci Mat, Lab Physicochimie Mat Mineraux & Leurs Applicat, Hammam Lif 2050, Tunisia; [Van der Lee, A.] Univ Montpellier 2, Inst Europeen Membranes, F-34095 Montpellier 5, France | Rammeh, N (reprint author), Ctr Natl Rech Sci Mat, Lab Physicochimie Mat Mineraux & Leurs Applicat, BP 95, Hammam Lif 2050, Tunisia. | n_rammeh@yahoo.fr | Ahmed Mosa Mohamed, Mohamed/J-4850-2017 | Ahmed Mosa Mohamed, Mohamed/0000-0002-7343-3152 | Tunisian Ministry of Higher Education and Scientific Research | This work was supported by the Tunisian Ministry of Higher Education and Scientific Research. The authors would like to express their sincere gratitude to Mr. Anouar Smaoui and Mrs. Hanen Ben Salem from the English Language Unit at the Faculty of Science of Sfax for their constructive proofreading and language polishing services. |  | 24 | 1 | 1 | 0 | 10 | ELSEVIER SCIENCE SA | LAUSANNE | PO BOX 564, 1001 LAUSANNE, SWITZERLAND | 0254-0584 | 1879-3312 |  | MATER CHEM PHYS | Mater. Chem. Phys. | SEP 15 | 2015 | 166 | [5 empty] | 49 | 56 |  | 10.1016/j.matchemphys.2015.09.016 |  |  |  | 8 | Materials Science, Multidisciplinary | Materials Science | CW1BY | WOS:000364725800008 |  |  |  |  | 2019-08-03 |  |  | 2-s2.0-84945253202
PT: J; AU: Huang, CA; Yeh, YH; Hsu, FY; Ding, WR; Li, CH; AF: Huang, Ching An; Yeh, Yu Hu; Hsu, Fu-Yung; Ding, Wei Ren; Li, Cheng Han; TI: Tensile fracture behavior of Ni- and Cr-C/Ni-coated high-carbon tool steel (AISI 1090); SO: MATERIALS CHEMISTRY AND PHYSICS; LA: English; DT: Article; DE: Metals; Coatings; Tension test; Fracture; ID: MECHANICAL-PROPERTIES; HEAT-TREATMENT; ELECTRODEPOSITION; COATINGS; RESISTANCE; SURFACE; BATHS; WEAR; AB: The tensile fracture behavior of Ni- and Cr-C/Ni-coated high-carbon tool steel specimens was studied. The Cr-C coating was prepared in a Cr3+-based plating bath, and the Ni coating was prepared in a Ni-sulfate bath. The experimental results indicate that the yield and ultimate tensile strengths were not changed after Ni- or Cr-C/Ni-coating. However, the elongation percentage of the steel specimen was clearly reduced after Cr-C/Ni-coating. According to the fractography study, the fracture feature with necking and a cup-and-cone appearance was observed in the steel and Ni-coated steel specimens after the tensile test. However, the fracture feature of the Cr-C/Ni-coated steel specimens with relatively low elongation percentages exhibited an obvious cracking plateau. Under the application of tensile stress, cracks in the Cr-C coating propagated through the Ni coating and then into the steel substrate, forming a cracking plateau and, decreasing its elongation percentage. Moreover, branch cracking was observed during crack propagation to develop a fracture appearance with some cracks and crack facets. (C) 2015 Elsevier B.V. All rights reserved. | [Huang, Ching An; Yeh, Yu Hu; Ding, Wei Ren; Li, Cheng Han] Chang Gung Univ, Dept Mech Engn, Taoyuan 333, Taiwan; [Hsu, Fu-Yung] Ming Chi Univ Technol, Dept Mat Engn, New Taipei 243, Taiwan | Huang, CA (reprint author), Chang Gung Univ, Dept Mech Engn, Taoyuan 333, Taiwan. | gfehu@mail.cgu.edu.tw; d9922005@stmail.cgu.edu.tw; fyhsu@mail.mcut.edu.tw; bbp0710@gmail.com; M0322013@stmail.cgu.edu.tw |  | Huang, Ching An/0000-0002-3853-1339 | National Science Council of the Republic of China (ROC) [101-2221 -E-182-028-MY3] | The authors thank the National Science Council of the Republic of China (ROC) for their support of this work under contract No.: 101-2221 -E-182-028-MY3. |  | 19 | 1 | 2 | 1 | 9 | ELSEVIER SCIENCE SA | LAUSANNE | PO BOX 564, 1001 LAUSANNE, SWITZERLAND | 0254-0584 | 1879-3312 |  | MATER CHEM PHYS | Mater. Chem. Phys. | SEP 15 | 2015 | 166 | [5 empty] | 57 | 65 |  | 10.1016/j.matchemphys.2015.09.019 |  |  |  | 9 | Materials Science, Multidisciplinary | Materials Science | CW1BY | WOS:000364725800009 |  |  |  |  | 2019-08-03 |  |  | 2-s2.0-84945264786
PT: J; AU: Wei, JH; Su, SH; Wang, JL; Qiu, JJ; AF: Wei, Junhua; Su, Siheng; Wang, Jilong; Qiu, Jingjing; TI: Imitation proteoglycans improve toughness of double network hydrogels; SO: MATERIALS CHEMISTRY AND PHYSICS; LA: English; DT: Article; DE: Biomaterials; Mechanical testing; Chemical synthesis; Nanostructures; ID: CHONDROITIN SULFATE; SUPER-TOUGH; GELS; GLYCOSAMINOGLYCANS; FUNCTIONALIZATION; RAMAN; AB: Although tough double network hydrogel (DN gel) has been fabricated for years, the practical applications haven't achieved. One of the reasons is the limited polymer choices. The recent researches indicated that the addition of the Proteoglycans (PG), a heavily glycosylated protein, can make soft DN gel tough. However, the extract of natural PG and synthesize of its substitute are expensive and time consuming. In this work, chondroitin sulfate coated carbon nanotube (CS-T), a nanostructure biomimic PG, was synthesized to make soft hydrogel tough. 295% and 360% enhancements have been found on compressive strength and toughness after adding small amount of CS-T, respectively. As the PG plays a critical role in the cartilage to resist compression and maintain microstructure, this novel nanostructure paves an affordable way to produce substitutes for load-bearing tissue and multi-functional hydrogel. (C) 2015 Elsevier B.V. All rights reserved. | [Wei, Junhua; Su, Siheng; Wang, Jilong; Qiu, Jingjing] Texas Tech Univ, Dept Mech Engn, Lubbock, TX 79409 USA | Qiu, JJ (reprint author), Texas Tech Univ, Dept Mech Engn, Box 41021, Lubbock, TX 79409 USA. | Jenny.Qiu@ttu.edu | Su, Siheng/I-5582-2019 | Su, Siheng/0000-0002-3678-3452 | NSF [1228127] | The authors would like to thank Imaging Center in Texas Tech University to allow us using their equipment. The authors would like to acknowledge the supporting from NSF grant (number 1228127). |  | 34 | 4 | 4 | 2 | 26 | ELSEVIER SCIENCE SA | LAUSANNE | PO BOX 564, 1001 LAUSANNE, SWITZERLAND | 0254-0584 | 1879-3312 |  | MATER CHEM PHYS | Mater. Chem. Phys. | SEP 15 | 2015 | 166 | [5 empty] | 66 | 72 |  | 10.1016/j.matchemphys.2015.09.027 |  |  |  | 7 | Materials Science, Multidisciplinary | Materials Science | CW1BY | WOS:000364725800010 |  | Other Gold |  |  | 2019-08-03 |  |  | 2-s2.0-84945253370
PT: J; AU: Selvalakshmi, T; Sellaiyan, S; Uedono, A; Bose, AC; AF: Selvalakshmi, Thangaraj; Sellaiyan, Selvakumar; Uedono, Akira; Bose, Arumugam Chandra; TI: Investigation on photoluminescence, electrical and positron lifetime of Eu3+ activated Gd2O3 phosphors; SO: MATERIALS CHEMISTRY AND PHYSICS; LA: English; DT: Article; DE: Luminescence; Positron annihilation spectroscopy; Defects; Optical materials; ID: ENERGY-TRANSFER; LUMINESCENT PROPERTIES; ANNIHILATION; IONS; EMISSION; GD; ND; NI; AB: In the present study, red emitting Gd2O3:Eu3+ phosphors are prepared by citrate-based sal-gel process and the as-prepared samples are annealed at various annealing temperatures. The photoluminescence properties of Gd2O3:Eu3+ is explained from the excitation and emission spectra. The excitation spectra include peaks corresponding to charge transfer and 4f-4f transitions of Eu3+ and Gd3+. The phosphors exhibit a weak energy transfer process from Gd3+ to Eu3+. Under the excitation of 254 nm, a sharp red emission peak is observed at 611 nm and the emission intensity increases with the annealing temperature. The presence of defects in the phosphor is investigated by positron annihilation lifetime and Doppler broadening spectroscopy. The relation between visible emission and lattice defects of the phosphors is presented. The electrical and dielectric properties of the phosphor are also discussed in detail. Such red emitting phosphors pave the way towards the fabrication of light emitting diodes (LEDs). (C) 2015 Elsevier B.V. All rights reserved. | [Selvalakshmi, Thangaraj; Bose, Arumugam Chandra] Natl Inst Technol, Dept Phys, Nanomat Lab, Tiruchchirappalli 620015, Tamil Nadu, India; [Sellaiyan, Selvakumar; Uedono, Akira] Univ Tsukuba, Div Appl Phys, Tsukuba, Ibaraki 3058573, Japan | Bose, AC (reprint author), Natl Inst Technol, Dept Phys, Nanomat Lab, Tiruchchirappalli 620015, Tamil Nadu, India. | acbose@nitt.edu |  | , Akira/0000-0001-6224-4869 | DST, INSPIRE Fellowship. New Delhi [2011/297]; Department of Chemistry, National Institute of Technology, India [SR/NM/NS/27/2008] | One of the authors T. Selvalakshmi thanks DST, INSPIRE Fellowship (2011/297). New Delhi for the financial support. We would like to thank Dr. S. Velmathi, Department of Chemistry, National Institute of Technology, India for PL facilities and Nanomission (SR/NM/NS/27/2008) project for partial financial support. |  | 39 | 7 | 7 | 3 | 13 | ELSEVIER SCIENCE SA | LAUSANNE | PO BOX 564, 1001 LAUSANNE, SWITZERLAND | 0254-0584 | 1879-3312 |  | MATER CHEM PHYS | Mater. Chem. Phys. | SEP 15 | 2015 | 166 | [5 empty] | 73 | 81 |  | 10.1016/j.matchemphys.2015.09.029 |  |  |  | 9 | Materials Science, Multidisciplinary | Materials Science | CW1BY | WOS:000364725800011 |  |  |  |  | 2019-08-03 |  |  | 2-s2.0-84945276645
PT: J; AU: Khattab, RM; Wahsh, MMS; Khalil, NM; AF: Khattab, R. M.; Wahsh, M. M. S.; Khalil, N. M.; TI: Ceramic compositions based on nano forsterite/nano magnesium aluminate spinel powders; SO: MATERIALS CHEMISTRY AND PHYSICS; LA: English; DT: Article; DE: Ceramics; Nanostructures; Powder diffraction; Electron microscopy (SEM); ID: CHROMIUM-DOPED FORSTERITE; MECHANICAL-PROPERTIES; ELEMENTAL MG; BEHAVIOR; ZIRCONIA; MGAL2O4; SILICA; CRYSTALLIZATION; MICROSTRUCTURE; RESISTIVITY; AB: According to the wide applications in the field of chemical and engineering industries, forsterite (Mg2SiO4)/spinel (MgAl2O4) ceramic compositions were the matter of interest of several research works during the last three decades. This work aims at preparation and characterization of improved ceramic bodies based on forsterite and spinel nano powders through controlling the forsterite and spinel contents in the prepared mixes. These prepared ceramic compositions have been investigated through measuring the densification parameters, cold crushing strength as well as volume resistively. Nano spinel was added from 0 to 30 mass% on expense of nano forsterite matrix and fired at 1550 degrees C for 2 h. The phase composition of the fired samples was examined using x-ray diffraction (XRD) technique. The microstructure of some selected samples was shown using scanning electron microscope (SEM). A pronounced improvement in the sintering, mechanical properties and volume resistively were achieved with increasing of nano spinel addition up to 15 mass%. This is due to the improvement in the matrix of the prepared forsterite/spinel bodies as a result of well distribution of spinel in the forsterite matrix as depicted by SEM analysis. (C) 2015 Elsevier B.V. All rights reserved. | [Khattab, R. M.; Wahsh, M. M. S.; Khalil, N. M.] Natl Res Ctr, Refractories Ceram & Bldg Mat Dept, Giza 12622, Egypt; [Khalil, N. M.] Univ Jeddah, Fac Sci & Arts, Dept Chem, Khulais, Saudi Arabia | Wahsh, MMS (reprint author), Natl Res Ctr, Refractories Ceram & Bldg Mat Dept, Giza 12622, Egypt. | mmswahsh@yahoo.com |  | Khattab, Reham/0000-0002-4944-3131; Wahsh, Mohamed M. S./0000-0002-0364-7913 |  |  |  | 41 | 7 | 7 | 0 | 8 | ELSEVIER SCIENCE SA | LAUSANNE | PO BOX 564, 1001 LAUSANNE, SWITZERLAND | 0254-0584 | 1879-3312 |  | MATER CHEM PHYS | Mater. Chem. Phys. | SEP 15 | 2015 | 166 | [5 empty] | 82 | 86 |  | 10.1016/j.matchemphys.2015.09.030 |  |  |  | 5 | Materials Science, Multidisciplinary | Materials Science | CW1BY | WOS:000364725800012 |  |  |  |  | 2019-08-03 |  |  | 2-s2.0-84945271855
PT: J; AU: Song, HM; Chon, BS; Jeon, SH; Rai, P; Yu, YT; Dutta, PK; AF: Song, Hyeon-Min; Chon, Bum-Soo; Jeon, Seung-Ho; Rai, Prabhakar; Yu, Yeon-Tae; Dutta, Prabir K.; TI: Synthesis of Au@SnO2 core-shell nanoparticles with controllable shell thickness and their CO sensing properties; SO: MATERIALS CHEMISTRY AND PHYSICS; LA: English; DT: Article; DE: Inorganic compounds; Nanostructures; Semiconductors; Electrical properties; ID: SNO2 NANOWIRES; GAS; SENSOR; OXIDATION; SIZE; AB: Au@SnO2 core-shell nanoparticles (NPs) were synthesized by a microwave-assisted hydrothermal method. These NPs were characterized by electron microscopy, UV-visible spectroscopy and X-ray diffraction (XRD). Transmission electron microscope (TEM) images showed the formation Au@SnO2 core-shell NPs, where 12-15 nm Au NPs were covered with SnO2 shell layer. SnO2 shell thickness was controlled from 6 to 20 nm by repeated treatment with sodium stannate (Na2SnO3) solution. The surface plasmon resonance (SPR) peak of Au NPs was red-shifted (520-576.5 nm) with increasing shell thickness. XRD results confirmed the formation of the rutile phase of SnO2 with increasing crystallite size (7-11.6 nm) as shell thickness (6-20 nm) increased. The response of Au@SnO2 NPs for CO gas was increased with increasing shell thickness, and reached a maximum for 15 nm SnO2 shell. The response of Au@SnO2 core-shell NPs was higher than that of bare SnO2 as well as Au deposited on SnO2 NPs. Improved performance was attributed to the pronounced electronic sensitization, high thermal stability and low screening effect of Au NPs in Au@SnO2 core-shell NPs. The sensing mechanism of Au/SnO2 core-shell NPs for CO gas is also discussed. (C) 2015 Elsevier B.V. All rights reserved. | [Song, Hyeon-Min; Chon, Bum-Soo; Jeon, Seung-Ho; Rai, Prabhakar; Yu, Yeon-Tae] Chonbuk Natl Univ, Coll Engn, Div Adv Mat Engn, Jeonju 561756, South Korea; [Song, Hyeon-Min; Chon, Bum-Soo; Jeon, Seung-Ho; Rai, Prabhakar; Yu, Yeon-Tae] Chonbuk Natl Univ, Coll Engn, Res Ctr Adv Mat Dev, Jeonju 561756, South Korea; [Dutta, Prabir K.] Ohio State Univ, Dept Chem, Columbus, OH 43210 USA | Yu, YT (reprint author), Chonbuk Natl Univ, Coll Engn, Div Adv Mat Engn, Jeonju 561756, South Korea. | yeontae@jbnu.ac.kr |  | Dutta, Prabir/0000-0003-4584-0778; Rai, Prabhakar/0000-0001-7640-3306 | BK21 plus program from the Ministry of Education and Human-Resource Development; National Research Foundation - Korea government (MSIP) [2015042417]; Business for Cooperative R&D between Industry, Academy, and Research Institute [C0113925] | This paper was supported by 1) BK21 plus program from the Ministry of Education and Human-Resource Development, 2) National Research Foundation grant funded by the Korea government (MSIP) (BRL No. 2015042417) and 3) Business for Cooperative R&D between Industry, Academy, and Research Institute funded Korea Small and Medium Business Administration in 2013 (Grants No. C0113925). |  | 31 | 9 | 9 | 4 | 84 | ELSEVIER SCIENCE SA | LAUSANNE | PO BOX 564, 1001 LAUSANNE, SWITZERLAND | 0254-0584 | 1879-3312 |  | MATER CHEM PHYS | Mater. Chem. Phys. | SEP 15 | 2015 | 166 | [5 empty] | 87 | 94 |  | 10.1016/j.matchemphys.2015.09.031 |  |  |  | 8 | Materials Science, Multidisciplinary | Materials Science | CW1BY | WOS:000364725800013 |  |  |  |  | 2019-08-03 |  |  | 2-s2.0-84945264733
PT: J; AU: Santolalla-Vargas, CE; Toriello, VAS; de los Reyes, JA; Cromwell, DK; Pawelec, B; Fierro, JLG; AF: Santolalla-Vargas, C. E.; Suarez Toriello, V. A.; de los Reyes, J. A.; Cromwell, D. K.; Pawelec, B.; Fierro, J. L. G.; TI: Effects of pH and chelating agent on the NiWS phase formation in NiW/gamma-Al2O3 HDS catalysts; SO: MATERIALS CHEMISTRY AND PHYSICS; LA: English; DT: Article; DE: Chalcogenides; Chemical synthesis; X-ray photo-emission spectroscopy (XPS); Surface properties; Electron microscopy (STEM, TEM and SEM); ID: THIOPHENE HYDRODESULFURIZATION ACTIVITY; CITRIC-ACID; TUNGSTEN; COMPLEXES; SURFACE; IMPREGNATION; SULFIDATION; NICKEL(II); SPECTRA; ALUMINA; AB: In this article, NiW/gamma-Al2O3 samples were prepared by consecutive impregnations of a W/gamma-Al2O3-based catalyst with aqueous solution of nickel salt. The structural control of the nickel ion precursor in the impregnation solution was achieved by the addition of 1,2-cyclohexanediamine-N,N,N',N'-tetraacetic acid (CyDTA) as a chelating agent. The influence of pH of this aqueous solution on the NiWS phase formation in the sulfided catalysts was investigated. Coordination structures of the Ni-CyDTA complexes were evaluated by FT-IR and DRS UV-Vis spectroscopies. Sulfided catalysts were characterized by X-ray photoelectron spectroscopy (XPS) and high resolution transmission electron microscopy (HRTEM) and tested in hydrodesulfurization (HDS) of 4,6-dimethyldibenzothiophene (4,6-DMDBT) carried out in a batch reactor at 593 K and total H-2 pressure of 55 bar. Spectroscopic characterization by DRS UV-Vis showed the predominance of the [Ni(CyDTA)](2-) species in solution. Following the impregnation and drying steps, the [Ni(CyDTA)](2-) complex showed no apparent changes of its structure, independent of the pH value of impregnation solution. The Ni/W/gamma-Al2O3 catalysts ex [Ni(CyDTA)](2-) complex exhibited high stability. The presence of CyDTA delayed the reduction of Ni and caused a remarkable decrease of the W-support interaction, thus increasing the formation of NiWS phase upon catalyst sulfiding. The catalyst activity-structure correlation demonstrated that the catalyst activity and selectivity is linked with formation of the most active NiWS phase having single or double WS2 slab structures. The catalyst prepared with [Ni(CyDTA)](2-) complex at pH of 4.0 exhibited the largest initial HDS activity, which was approximately triple compared with the CyDTA-free counterpart. For all catalysts, the HDS reaction proceeded via hydrogenation (HYD) and direct desulfurization (DDS) reaction routes, the former being the main reaction route. The addition of chelating agent led to an increase of the selectivity toward HYD route products. (C) 2015 Elsevier B.V. All rights reserved. | [Santolalla-Vargas, C. E.; Suarez Toriello, V. A.; de los Reyes, J. A.] Univ Autonoma Metropolitana Iztapalapa, Area Ingn Quim, Vicentina 09340, DF, Mexico; [Cromwell, D. K.] Univ New Hampshire, Dept Chem Engn, Durham, NH 03824 USA; [Pawelec, B.; Fierro, J. L. G.] CSIC, Inst Catalisis & Petroleoquim, E-28049 Madrid, Spain | de los Reyes, JA (reprint author), Univ Autonoma Metropolitana Iztapalapa, Area Ingn Quim, Ave FFCC R,Atlixco 186, Vicentina 09340, DF, Mexico. | jarh@xanum.uam.mx | Pawelec, Barbara/F-7714-2016; jose, fierro/C-4774-2014; Suarez Toriello, Victor Alejandro/I-7628-2016 | Pawelec, Barbara/0000-0003-2135-496X; jose, fierro/0000-0002-6880-3737; Santolalla Vargas, Carlos Eduardo/0000-0003-3800-4843; de los Reyes, Jose Antonio/0000-0003-1962-9848; Suarez Toriello, Victor Alejandro/0000-0002-4631-0018 | CONACyT [349306, 47905, 237857]; Hamel Center of the University of New Hampshire (USA) | C.E. Santolalla-Vargas and V.A Suarez-Toriello acknowledge financial support by CONACyT (No 349306 and 47905). We also thank CONACyT for financial support (Grant 237857). D.K. Cromwell thanks the Hamel Center of the University of New Hampshire (USA) for funding. All authors thank Professor Gretchen Ladipus Lavine for their help in improving the quality of this work. |  | 46 | 14 | 15 | 2 | 50 | ELSEVIER SCIENCE SA | LAUSANNE | PO BOX 564, 1001 LAUSANNE, SWITZERLAND | 0254-0584 | 1879-3312 |  | MATER CHEM PHYS | Mater. Chem. Phys. | SEP 15 | 2015 | 166 | [5 empty] | 105 | 115 |  | 10.1016/j.matchemphys.2015.09.033 |  |  |  | 11 | Materials Science, Multidisciplinary | Materials Science | CW1BY | WOS:000364725800015 |  |  |  |  | 2019-08-03 |  |  | 2-s2.0-84945245797
PT: J; AU: Zhang, QS; Wang, XZ; Mu, QF; Liu, PF; Jia, SJ; Chen, L; Zhang, XY; Wang, K; Wei, Y; AF: Zhang, Qingsong; Wang, Xiaozhao; Mu, Qifeng; Liu, Pengfei; Jia, Shujun; Chen, Li; Zhang, Xiaoyong; Wang, Ke; Wei, Yen; TI: Genipin-cross-linked silk sericin/poly(N-isopropylacrylamide) IPN hydrogels: Color reaction between silk sericin and genipin, pore shape and thermo-responsibility; SO: MATERIALS CHEMISTRY AND PHYSICS; LA: English; DT: Article; DE: Biomaterials; Composite materials; Polymers; Differential scanning calorimetry; Electron microscopy; ID: CHITOSAN; PROTEIN; LINKING; FILMS; STABILIZATION; DELIVERY; AB: To investigate the color reactions between naturally cross-linking agent genipin and silk sericin (SS), a series of genipin/SS film with adjustable color were firstly fabricated and analyzed by FTIR, UV/Vis and colorimetric methods. Then under the various genipin/SS contents, double cross-linked genipin/SS/Poly(N-isopropyl-acrylamide/N,N'-Methylene-bis-acrylamide) (HMGX) hydrogels were prepared, and the SEM, DSC, gravimetric and MTT method were performed to investigate pore structure, swelling behavior, temperature-sensitivities and cell adhesion behavior of HMGX hydrogels. The results show that SS cross-linked by genipin presents various colors during reaction. With increasing genipin/SS from 0 to 20 wt% or reacted time from 0 to 250 mm, the color of genipin/SS mixture solution changes from transparent yellow to green, then to skyblue and finally became dark blue. After SS was cross-linked genipin, the maximum absorption peak turns to 570-600 nm from 282 nm, the reacted gardenia blue shows thermo/pH stable and water soluble. The absorption values of genipin/SS solutions increase, especially as genipin/SS ratio is 20 wt%, sharply increase can be found. The reaction time or rate between sericin and genipin is dependent on genipin/SS feed ratios. And with increasing mass percentage of genipin/(NIPAm + SS) from 0 to 10 wt%, due to high hydrophilicity of cross-linked product between genipin and SS, the pore sizes of HMGX hydrogels increase 1-3.75 times, the maximum swelling ratios (MSR) values increase to 2243% from 1057%. The volume phase transition temperature (VPTT) values of HMGX hydrogels keep still at 32-36 degrees C, but the endothermic peak becomes broader. After adsorption of L929 cells for 4 h and 1 d, the hydrogel with 3 wt% of genipin/(NIPAm + SS) presents the highest adhesion percentage. (C) 2015 Elsevier B.V. All rights reserved. | [Zhang, Qingsong; Mu, Qifeng; Jia, Shujun; Chen, Li] Tianjin Polytech Univ, Sch Mat Sci & Engn, State Key Lab Membrane Separat & Membrane Proc, Tianjin 300387, Peoples R China; [Wang, Xiaozhao] Zhejiang Univ, Dept Mat Sci & Engn, State Key Lab Silicon Mat, Hangzhou 310027, Zhejiang, Peoples R China; [Liu, Pengfei] Tianjin Polytech Univ, Sch Comp Sci & Software Engn, Tianjin 300387, Peoples R China; [Zhang, Qingsong; Zhang, Xiaoyong; Wang, Ke; Wei, Yen] Tsinghua Univ, Dept Chem, Beijing 100084, Peoples R China | Zhang, QS (reprint author), Tianjin Polytech Univ, Sch Mat Sci & Engn, State Key Lab Membrane Separat & Membrane Proc, Tianjin 300387, Peoples R China. | zqs8011@163.com; weiyen@tsinghua.edu.cn | zhang, xiaoyong/D-9539-2011; Wei, Yen/H-5329-2012; Zhang, Qingsong/N-3066-2019 | Zhang, Qingsong/0000-0002-0603-387X | National Nature Science Foundation of China [21104058, 31200719, 21134004, 21174103]; Applied Basic Research and Advanced Technology Programs of Science and Technology Commission Foundation of Tianjin [12JCQNJC01400, 15JCYBJC18300]; Science and technology correspondent of Tianjin [14JCTPJC00502]; National Training Programs of Innovation and Entrepreneurship for Undergraduates [201510058005, 201510058051] | This work has been supported by National Nature Science Foundation of China (21104058, 31200719, 21134004 & 21174103), the Applied Basic Research and Advanced Technology Programs of Science and Technology Commission Foundation of Tianjin (12JCQNJC01400 & 15JCYBJC18300), Science and technology correspondent of Tianjin (14JCTPJC00502) and National Training Programs of Innovation and Entrepreneurship for Undergraduates (201510058005 & 201510058051). |  | 39 | 6 | 8 | 4 | 81 | ELSEVIER SCIENCE SA | LAUSANNE | PO BOX 564, 1001 LAUSANNE, SWITZERLAND | 0254-0584 | 1879-3312 |  | MATER CHEM PHYS | Mater. Chem. Phys. | SEP 15 | 2015 | 166 | [5 empty] | 133 | 143 |  | 10.1016/j.matchemphys.2015.09.037 |  |  |  | 11 | Materials Science, Multidisciplinary | Materials Science | CW1BY | WOS:000364725800018 |  |  |  |  | 2019-08-03 |  |  | 2-s2.0-84945298864
PT: J; AU: Goyat, MS; Suresh, S; Bahl, S; Halder, S; Ghosh, PK; AF: Goyat, M. S.; Suresh, Sunlit; Bahl, Sumit; Halder, Sudipta; Ghosh, P. K.; TI: Thermomechanical response and toughening mechanisms of a carbon nano bead reinforced epoxy composite; SO: MATERIALS CHEMISTRY AND PHYSICS; LA: English; DT: Article; DE: Composite materials; Thermogravimetric analysis (TGA); Electron microscopy (FESEM); Mechanical properties; Thermal properties; ID: CRACK DEFLECTION PROCESSES; FRACTURE; NANOCOMPOSITES; FATIGUE; MICROSTRUCTURE; PERFORMANCE; NANOTUBES; NANOBEADS; BEHAVIOR; RUBBER; AB: The current research on carbon nano beads (CNB) is focused on various applications such as high strength nanocomposites, electronic devices, lubricants, semiconductors, and high-performance batteries, etc. The commercial uses of CNB are yet juvenile for the market. Only limited results have been published so far on CNB reinforced polymers [1]. This study highlights the synthesis of uniform size, spherical CNB using chemical vapour deposition (CVD) method. The synthesized CNB are introduced into epoxy matrix by ultrasonic dual mode mixing route to produce CNB/epoxy nanocomposite. The CNB are characterized by X-ray diffraction, Energy dispersive X-ray analysis and field emission scanning electron microscope (FESEM). Morphology, thermal and mechanical properties of the CNB/epoxy nanocomposites is characterized by FESEM, Thermo-gravimetric analyzer and tensile and bending tests respectively. A noticeable improvement in thermal and mechanical properties of CNB reinforced epoxy matrix with low nanofiller content is observed. Several toughening mechanisms such as particle pull out, crack deflection, particle bridging, crack pinning, shear yielding or plastic deformation, and microcracking are identified. But, only the crack deflection, particle bridging and shear yielding or plastic deformations are recognized as the leading toughening mechanisms for CNB/epoxy nanocomposite. These results can be considered as symptomatic of a potential CNB espousal in new composites. (C) 2015 Elsevier B.V. All rights reserved. | [Goyat, M. S.; Suresh, Sunlit; Bahl, Sumit; Ghosh, P. K.] Indian Inst Technol Roorkee, Dept Met & Mat Engn, Roorkee 247667, Uttar Pradesh, India; [Halder, Sudipta] Univ Petr & Energy Studies, Dept Phys, Dehra Dun 248007, Uttarakhand, India | Goyat, MS (reprint author), Univ Petr & Energy Studies, Dept Phys, Dehra Dun 248007, Uttarakhand, India. | goyatmanjeetsingh@gmail.com | Bahl, Sumit/R-7506-2019; Goyat, Manjeet/N-8313-2017; Halder, Sudipta/K-6521-2015 | Bahl, Sumit/0000-0002-9471-5001; Goyat, Manjeet/0000-0002-0668-6512; Halder, Sudipta/0000-0002-0505-6172; Suresh, Sumit/0000-0002-8694-4138 | Department of Science & Technology of India (DST) [SR/S3/ME/036/2006-SERC Engg] | The authors would like to express their gratitude to Department of Science & Technology of India (DST) (SR/S3/ME/036/2006-SERC Engg) for providing the financial support. |  | 47 | 16 | 16 | 1 | 10 | ELSEVIER SCIENCE SA | LAUSANNE | PO BOX 564, 1001 LAUSANNE, SWITZERLAND | 0254-0584 | 1879-3312 |  | MATER CHEM PHYS | Mater. Chem. Phys. | SEP 15 | 2015 | 166 | [5 empty] | 144 | 152 |  | 10.1016/j.matchemphys.2015.09.038 |  |  |  | 9 | Materials Science, Multidisciplinary | Materials Science | CW1BY | WOS:000364725800019 |  |  |  |  | 2019-08-03 |  |  | 2-s2.0-84945257346
PT: J; AU: Dhanapal, K; Narayanan, V; Stephen, A; AF: Dhanapal, K.; Narayanan, V.; Stephen, A.; TI: Effect of phosphorus on magnetic property of Ni-P alloy synthesized using pulsed electrodeposition; SO: MATERIALS CHEMISTRY AND PHYSICS; LA: English; DT: Article; DE: Alloys; Annealing; Electrochemical techniques; Differential scanning calorimetry; Hysteresis; Magnetic properties; ID: PHASE-TRANSFORMATION BEHAVIOR; AMORPHOUS-ALLOYS; NICKEL; DEPOSITS; COATINGS; FILMS; CRYSTALLIZATION; EVOLUTION; HYDROGEN; BATHS; AB: The Ni-P alloy was synthesised using pulsed electrodeposition method for two different duty cycle, as it has many advantages compared to other methods. The Ni-P alloy was deposited using nickel chloride & phosphate bath then annealed at 400 degrees C for 1 h. The percentage of nickel and phosphorus in the alloy was determined from ICP-OES. The spherical shape grains were observed in field emission scanning electron microscope. The X-ray diffraction studies confirm the presence of Ni3P phase in the deposit. The phase transformation of as deposited Ni-P alloy was deduced from differential scanning calorimetry. The vibrating sample magnetometer analysis confirms the soft ferromagnetic behaviour of annealed samples while as deposited samples were having weak ferromagnetic nature. The coercivity and saturation magnetization of the Ni-P alloy are varies with respect to applied current, duty cycle and amount of phosphorus. (C) 2015 Elsevier B.V. All rights reserved. | [Dhanapal, K.; Stephen, A.] Univ Madras, Dept Nucl Phys, Ctr Mat Sci, Chennai 600025, Tamil Nadu, India; [Narayanan, V.] Univ Madras, Dept Inorgan Chem, Chennai 600025, Tamil Nadu, India | Stephen, A (reprint author), Univ Madras, Dept Nucl Phys, Ctr Mat Sci, Guindy Campus, Chennai 600025, Tamil Nadu, India. | stephen_arum@hotmail.com | Arumainathan, Stephen/D-5010-2011 | Arumainathan, Stephen/0000-0003-2434-672X | NCNSNT, University of Madras | Author (RD) would like to acknowledge, NCNSNT, University of Madras for financial support. Authors also acknowledge, SAIF IITM for measurements. |  | 36 | 22 | 22 | 3 | 18 | ELSEVIER SCIENCE SA | LAUSANNE | PO BOX 564, 1001 LAUSANNE, SWITZERLAND | 0254-0584 | 1879-3312 |  | MATER CHEM PHYS | Mater. Chem. Phys. | SEP 15 | 2015 | 166 | [5 empty] | 153 | 159 |  | 10.1016/j.matchemphys.2015.09.039 |  |  |  | 7 | Materials Science, Multidisciplinary | Materials Science | CW1BY | WOS:000364725800020 |  |  |  |  | 2019-08-03 |  |  | 2-s2.0-84945313445
PT: J; AU: Zhang, YP; Wu, LL; Zhao, JB; Yu, WY; AF: Zhang, Yanpeng; Wu, Lili; Zhao, Jinbo; Yu, Weiyan; TI: Controllable synthesis and electrochemical properties of LiFePO4 nano- and microcrystals with multiform morphologies; SO: MATERIALS CHEMISTRY AND PHYSICS; LA: English; DT: Article; DE: Inorganic compounds; Nanostructures; Chemical synthesis; Electrochemical properties; ID: CARBON-COATED LIFEPO4; HYDROTHERMAL SYNTHESIS; CATHODE MATERIAL; LITHIUM; NANOPARTICLES; PERFORMANCE; AB: In this paper, twelve LiFePO4 samples with different size and shape have been successfully synthesized in Water/ethylene glycol solution. The morphology of the as-prepared LiFePO4 can be controlled by the addition sequence of the precursors and the ratio of W/EG. LiFePO4 nano- and microcrystals can be prepared by the traditional addition sequence Fe-PO4-Li and Li-PO4-Fe by adjusting the W/EG ratio. The new precursor separated hydrothermal synthesis (PSHS) method were conducted by packing the FeSO4 solution in polymer bag and separated with Li3PO4 precipitation before the hydrothermal treatment. The PSHS method obtained samples were all nanoscaled. The XRD, SEM, TEM and electrochemical testing were used to determine the structural and morphology effects on the electrochemical properties of the materials. (C) 2015 Elsevier B.V. All rights reserved. | [Zhang, Yanpeng; Wu, Lili; Yu, Weiyan] Shandong Univ, Minist Educ, Key Lab Liquid Solid Struct Evolut & Proc Mat, Jinan 250061, Peoples R China; [Zhang, Yanpeng; Wu, Lili; Yu, Weiyan] Shandong Univ, Sch Mat Sci & Engn, Jinan 250061, Peoples R China; [Zhao, Jinbo] Qilu Univ Technol, Sch Mat Sci & Engn, Jinan 250353, Peoples R China | Wu, LL (reprint author), Shandong Univ, Minist Educ, Key Lab Liquid Solid Struct Evolut & Proc Mat, Jinan 250061, Peoples R China. | wulili02002@aliyun.com |  |  | Foundation for innovation funds of Shan-dong University, China [2012TS030] | This work was financially supported by the Foundation for innovation funds of Shan-dong University, China (Program no. 2012TS030). |  | 27 | 6 | 6 | 0 | 32 | ELSEVIER SCIENCE SA | LAUSANNE | PO BOX 564, 1001 LAUSANNE, SWITZERLAND | 0254-0584 | 1879-3312 |  | MATER CHEM PHYS | Mater. Chem. Phys. | SEP 15 | 2015 | 166 | [5 empty] | 182 | 189 |  | 10.1016/j.matchemphys.2015.09.045 |  |  |  | 8 | Materials Science, Multidisciplinary | Materials Science | CW1BY | WOS:000364725800024 |  |  |  |  | 2019-08-03 |  |  | 2-s2.0-84945439245
PT: J; AU: Sirimanne, PM; Minoura, H; AF: Sirimanne, P. M.; Minoura, H.; TI: Red light emission from ZnO:Eu3+vertical bar CuSCN hetero-junction under cathodic polarization; SO: MATERIALS CHEMISTRY AND PHYSICS; LA: English; DT: Article; DE: Zinc oxide; Propylsulfide; 2-Thenoyltrifluoroacetone; 2,2 '-bipyridyl 4,4 '-dicarboxylic acid; Copper thiocyanate; ID: HYBRID THIN-FILMS; OPTICAL-PROPERTIES; EU3+ IONS; ELECTRODEPOSITION; CONDUCTIVITY; MOLECULES; AB: Eu3+ ions were bonded to ZnO ceramic via organic ligand. Surface bonded Eu3+ ions were exhibited specific luminescence bands due to electron transitions between f-f intra-configurationally transitions. Further enhancement of luminescence bands was observed by attaching selected oligomers to Eu3+ ions. A hetero-junction was prepared by depositing copper-thiocyanate on Eu3+ ions bonded ZnO ceramic. Red light emission was observed from surface bonded Eu3+ ions in ZnO:Eu3+vertical bar CuSCN hetero-junction under reverse bias. (C) 2015 Published by Elsevier B.V. | [Sirimanne, P. M.] Uwa Wellassa Univ, Dept Sci & Technol, Badulla, Sri Lanka; [Minoura, H.] Gifu Univ, Grad Sch Engn, Environm & Renewable Energy Syst Div, Gifu 5011193, Japan | Sirimanne, PM (reprint author), Uwa Wellassa Univ, Dept Sci & Technol, Badulla, Sri Lanka. | psirimane@hotmail.com | [5 empty] | 26 | 0 | 0 | 0 | 0 | ELSEVIER SCIENCE SA | LAUSANNE | PO BOX 564, 1001 LAUSANNE, SWITZERLAND | 0254-0584 | 1879-3312 |  | MATER CHEM PHYS | Mater. Chem. Phys. | SEP 15 | 2015 | 166 | [5 empty] | 196 | 200 |  | 10.1016/j.matchemphys.2015.10.001 |  |  |  | 5 | Materials Science, Multidisciplinary | Materials Science | CW1BY | WOS:000364725800026 |  |  |  |  | 2019-08-03 |  |  | 2-s2.0-84945248805
PT: J; AU: Pal, M; Mathews, NR; Paraguay-Delgado, F; Mathew, X; AF: Pal, Mou; Mathews, N. R.; Paraguay-Delgado, F.; Mathew, X.; TI: Phase controlled solvothermal synthesis of Cu2ZnSnS4, Cu2ZnSn(S,Se)(4) and Cu2ZnSnSe4 Nanocrystals: The effect of Se and S sources on phase purity; SO: MATERIALS CHEMISTRY AND PHYSICS; LA: English; DT: Article; DE: Chalcogenides; Semiconductors; Nanostructures; Chemical synthesis; ID: CZTSSE SOLAR-CELLS; SINGLE-CRYSTALS; NANOPARTICLES; PRECURSORS; ROUTE; SELENIZATION; DISSOLUTION; CUINSE2; FILMS; AB: In this study, we have reported the synthesis of Cu2ZnSnSe4 (CZTSe), Cu2ZnSnS4 (CZTS) and Cu2ZnSn(S,Se)(4) (CZTSSe) nanocrystals with tunable band gap and composition obtained by solvothermal method. The crystalline structure, composition, morphology and optical properties of the nanoparticles were characterized by X-ray diffraction (XRD), Raman scattering, energy dispersive X-ray spectroscopy, transmission electron microscopy and diffuse reflectance (DR) spectroscopy. While the XRD patterns of CZTS and CZTSe nanoparticles prepared with elemental S/Se powder revealed the presence of phase pure nanoparticies, the CZTSSe nanoparticles obtained using a mixture of S and Se, were found to contain many secondary phases under the same synthesis protocol. Formation of impurity phases in CZTSSe sample, can be avoided by using a mixture of 1-dodecanethiol (DT; CH3(CH2)(11)SH)/oleylamine (OLA) instead of S powder and following the same experimental procedure. The incorporation of S in CZTSe nanocrystals prepared in presence of DDT/OLA mixture was confirmed through structural and optical characterizations. The optical properties of the quaternary chalcogenide nanocrystals were found to vary with the chemical composition of the material. (C) 2015 Elsevier B.V. All rights reserved. | [Pal, Mou; Mathews, N. R.; Mathew, X.] Univ Nacl Autonoma Mexico, Inst Energias Renovables, Temixco 62580, Morelos, Mexico; [Pal, Mou] BUAP, Inst Fis, Puebla 72570, Mexico; [Paraguay-Delgado, F.] Ctr Invest Mat Avanzados CIMAV, Dept Mat Nanoestruct, Chihuahua, Mexico | Mathew, X (reprint author), Univ Nacl Autonoma Mexico, Inst Energias Renovables, Temixco 62580, Morelos, Mexico. | xm@ier.unam.mx |  | Pal, Mou/0000-0003-1180-2415 | [PAPIIT-UNAM IN 113214]; [IN107815]; [CONACyT 129169]; [238869]; [VIEP/EXC/2015]; [CeMIE-Sol 207450/P28] | This work was partially supported by the projects PAPIIT-UNAM IN 113214, IN107815, CONACyT 129169, 238869, VIEP/EXC/2015, and CeMIE-Sol 207450/P28. Authors acknowledge Maria Luisa R. Garcia for her assistance in XRD analysis. |  | 28 | 8 | 8 | 6 | 63 | ELSEVIER SCIENCE SA | LAUSANNE | PO BOX 564, 1001 LAUSANNE, SWITZERLAND | 0254-0584 | 1879-3312 |  | MATER CHEM PHYS | Mater. Chem. Phys. | SEP 15 | 2015 | 166 | [5 empty] | 201 | 206 |  | 10.1016/j.matchemphys.2015.10.002 |  |  |  | 6 | Materials Science, Multidisciplinary | Materials Science | CW1BY | WOS:000364725800027 |  |  |  |  | 2019-08-03 |  |  | 2-s2.0-84945305410
PT: J; AU: Devi, MM; Biswas, K; AF: Devi, M. Manolata; Biswas, Krishanu; TI: One-step synthesis of Pb-Sb nanostructured alloy particles: Effect of processing parameters; SO: MATERIALS CHEMISTRY AND PHYSICS; LA: English; DT: Article; DE: Alloys; Nanostructures; Chemical synthesis; Electron microscopy; Energy dispersive analysis of X-rays; ID: CORROSION; CREEP; BEHAVIOR; SIZE; AB: The present investigation reports the successful synthesis of nanostructured Pb-Sb alloys via solvothermal route for the first time. Two-phase alloy nanoparticles have been prepared by proper control of the processing parameters for Pb-17.5 atom % Sb composition. The reaction parameters; time, temperature, concentrations of the reducing agent (NaBH4, sodium borohydrate) and most importantly, the presence of capping agent (PVP, polyvinyl pyrrolidone) have been found to play a crucial role in the formation of two-phase alloy nanoparticles. The detailed analysis of the X-ray diffraction (XRD) patterns reveals that the FCC (Pb) and rhombohedral (Sb) phases are present in each nanoparticle. The extensive transmission electron microscopy (TEM) study, including high angle annular dark field (HAADF) imaging and energy dispersive spectroscopic (EDS) analysis, carried out with annular dark field and EDS detectors respectively, attached with TITAN suggest that each nanoparticle consists of (Pb) and (Sb), with cap on body morphology. A few of them exhibit typical lamellar morphology. A possible reaction mechanism based on the experimental results has been proposed. (C) 2015 Published by Elsevier B.V. | [Biswas, Krishanu] Indian Inst Technol, Dept Mat Sci & Engn, Kanpur 208016, Uttar Pradesh, India; [Devi, M. Manolata; Biswas, Krishanu] Indian Inst Technol, Dept Mat Sci & Engn, Kanpur 208016, Uttar Pradesh, India | Biswas, K (reprint author), Indian Inst Technol, Dept Mat Sci & Engn, Kanpur 208016, Uttar Pradesh, India. | kbiswas@iitk.ac.in | [5 empty] | 33 | 2 | 2 | 0 | 19 | ELSEVIER SCIENCE SA | LAUSANNE | PO BOX 564, 1001 LAUSANNE, SWITZERLAND | 0254-0584 | 1879-3312 |  | MATER CHEM PHYS | Mater. Chem. Phys. | SEP 15 | 2015 | 166 | [5 empty] | 207 | 214 |  | 10.1016/j.matchemphys.2015.10.004 |  |  |  | 8 | Materials Science, Multidisciplinary | Materials Science | CW1BY | WOS:000364725800028 |  |  |  |  | 2019-08-03 |  |  | 2-s2.0-84945318231
PT: J; AU: Wang, F; Liao, QL; Dai, YY; Zhu, HZ; AF: Wang, Fu; Liao, Qilong; Dai, Yunya; Zhu, Hanzhen; TI: Properties and vibrational spectra of iron borophosphate glasses/glass-ceramics containing lanthanum; SO: MATERIALS CHEMISTRY AND PHYSICS; LA: English; DT: Article; DE: Glasses; Inorganic compounds; Fourier transform infrared spectroscopy; Raman spectroscopy and scattering; ID: PHOSPHATE-GLASSES; FTIR SPECTRA; STRUCTURAL FEATURES; CHEMICAL DURABILITY; BOROSILICATE GLASS; THERMAL-PROPERTIES; INFRARED-SPECTRA; CRYSTALLIZATION; FE2O3; AB: Glass forming ability, structure and properties of La2O3 containing iron borophosphate compounds have been studied by XRD, SEM, FTIR, DTA, Raman spectroscopy and aqueous dissolution rate. The results show that the 36Fe(2)O(3)-10B(2)O(3)-54P(2)O(3) glass with 3 mol% La2O3 is homogeneously amorphous. Partial crystallization occurs for the glass containing up to 6 mol% La2O3 and the insoluble lanthanum is mainly concentrated in the formed crystalline LaPO4. The structure of the samples is mainly based on pyrophosphate, orthophosphate and [804] units, and becomes more depolymerized with addition of La2O3. Moreover, Tg values increase with La2O3 content in the glass forming range. The dissolution rates of the studied glasses are about 10(-9) g cm(-2) min I, demonstrating that the studied glasses and glass-ceramics posses high aqueous chemical durability. The doped La2O3 and the formed LaPO4 crystal insignificantly affect the dissolution rates of the base glass. The conclusions indicate that the studied iron borphosphate glasses are potential hosts for the disposal of high-level nuclear wastes which are rich in lanthanum. (C) 2015 Elsevier B.V. All rights reserved. | [Wang, Fu; Liao, Qilong; Dai, Yunya; Zhu, Hanzhen] Southwest Univ Sci & Technol, Sch Mat Sci & Engn, Mianyang 621010, Peoples R China | Liao, QL (reprint author), Southwest Univ Sci & Technol, Sch Mat Sci & Engn, Mianyang 621010, Peoples R China. | liaoqilong@swust.edu.cn |  |  | Southwest University of Science and Technology [13zx7130, 14zx7152]; 973 program [2012CB722707] | The funds supported by Southwest University of Science and Technology (13zx7130 and 14zx7152) and the 973 program (2012CB722707) are greatly acknowledged and appreciated. |  | 45 | 5 | 5 | 0 | 26 | ELSEVIER SCIENCE SA | LAUSANNE | PO BOX 564, 1001 LAUSANNE, SWITZERLAND | 0254-0584 | 1879-3312 |  | MATER CHEM PHYS | Mater. Chem. Phys. | SEP 15 | 2015 | 166 | [5 empty] | 215 | 222 |  | 10.1016/j.matchemphys.2015.10.005 |  |  |  | 8 | Materials Science, Multidisciplinary | Materials Science | CW1BY | WOS:000364725800029 |  |  |  |  | 2019-08-03 |  |  | 2-s2.0-84945274857
PT: J; AU: Petrovic, S; Milovanovic, D; Salatic, B; Perusko, D; Kovac, J; Drazic, G; Mitric, M; Trtica, M; Jelenkovic, B; AF: Petrovic, Suzana; Milovanovic, D.; Salatic, B.; Perusko, D.; Kovac, J.; Drazic, G.; Mitric, M.; Trtica, M.; Jelenkovic, B.; TI: Composition and structure of NiAu nanoparticles formed by laser ablation of Ni target in Au colloidal solution; SO: MATERIALS CHEMISTRY AND PHYSICS; LA: English; DT: Article; DE: Bimetallic nanoparticles; Ni-based nanoparticles; Laser ablation in liquids; Nanoparticles properties; ID: GOLD NANOPARTICLES; OPTICAL-PROPERTIES; LIQUID; GENERATION; WATER; TEMPERATURE; EVOLUTION; FILMS; OXIDE; SIZE; AB: Bimetallic NiAu and complex NiO:Au nanoparticles were formed by laser ablation of Ni target immersed in the colloidal gold solution. Effect of laser parameters (pulse duration, fluences and ablation times) on size and composition of nanoparticles was investigated by ablating the target with two Nd:YAG lasers at 1064 nm, operating with different pulse durations, 150 ps and 20 ns. Stronger ablation of the Ni target and subsequient synthesis of nanoparticles is achieved with picosecond pulses, compared to the nanoparticles production with nanosecond pulses, because the former ablation induces activation of different reactions between species in the colloidal solution. Shape, size and composition of the synthesized nanopraticles were found to correlate with the concentration of Ni species in the colloidal solution. Higher Ni concentration leads to formation of larger NiAu nanoparticles in form of solid solution. Smaller nanoparticles with lower Ni concentration in the colloidal solution were achieved by their synthesis during nanosecond pulses, when the obtained distribution of composition corresponds to the NiO matrix with incorporated golden nanoparticles. The results also demonstrate that the formation of bimetallic NiAu and complex NiO:Au nanoparticles were possible by means of laser ablation in liquids. (C) 2015 Elsevier B.V. All rights reserved. | [Petrovic, Suzana; Milovanovic, D.; Perusko, D.; Mitric, M.; Trtica, M.] Univ Belgrade, Inst Nucl Sci Vinca, Belgrade 11001, Serbia; [Salatic, B.; Jelenkovic, B.] Univ Belgrade, Inst Phys Belgrade, Belgrade 11080, Serbia; [Kovac, J.] Jozef Stefan Inst, Ljubljana 1000, Slovenia; [Drazic, G.] Natl Inst Chem, Ljubljana, Slovenia | Petrovic, S (reprint author), Univ Belgrade, Inst Nucl Sci Vinca, POB 522, Belgrade 11001, Serbia. | spetro@vinca.rs |  | Trtica, Milan/0000-0001-7157-4907; Petrovic, Suzana/0000-0002-8894-692X; Mitric, Miodrag/0000-0002-1709-9890; Milovanovic, Dubravka/0000-0003-1522-8190; Perusko, Davor/0000-0002-1763-0469 | Ministry of Education, Science and Technological Development of the Republic Serbia [III 45016]; European Community [CM1104] | The research was sponsored by the Ministry of Education, Science and Technological Development of the Republic Serbia through project No. III 45016. We also acknowledge the support from European Community, COST Action. Project No. CM1104, "Reducible oxide chemistry, structure and functions". |  | 40 | 4 | 4 | 0 | 21 | ELSEVIER SCIENCE SA | LAUSANNE | PO BOX 564, 1001 LAUSANNE, SWITZERLAND | 0254-0584 | 1879-3312 |  | MATER CHEM PHYS | Mater. Chem. Phys. | SEP 15 | 2015 | 166 | [5 empty] | 223 | 232 |  | 10.1016/j.matchemphys.2015.10.007 |  |  |  | 10 | Materials Science, Multidisciplinary | Materials Science | CW1BY | WOS:000364725800030 |  |  |  |  | 2019-08-03 |  |  | 2-s2.0-84945259648
PT: J; AU: Araujo-Perez, DJ; Gonzalez-Garcia, P; Poisot, M; Garcia-Gonzalez, L; AF: Araujo-Perez, D. J.; Gonzalez-Garcia, P.; Poisot, M.; Garcia-Gonzalez, L.; TI: Effect of the reaction time on the microstructure and porous texture of carbon materials obtained by chlorination of Ti(C5H5)Cl-2; SO: MATERIALS CHEMISTRY AND PHYSICS; LA: English; DT: Article; DE: Organometallic compounds; Microporous materials; Surface properties; Non-graphitized carbon; ID: CARBIDE-DERIVED CARBON; SURFACE ENERGETICAL HETEROGENEITY; RAMAN-SPECTROSCOPY; NANOPOROUS CARBON; SILICON-CARBIDE; GRAPHENE; POROSITY; AREA; NANOSTRUCTURES; CONVERSION; AB: Carbon materials have been obtained by the chlorination reaction of Ti(C5H5)Cl-2 at 900 degrees C, varying the reaction time at 30, 60, 90 and 120 min. The average microstructure, studied by X ray powder diffraction, suggest that these materials consist mainly of disordered carbon with low graphitization degree (from 13.5 to 16.5%). These results are in agreement with the Raman data since the D band (at approximate to 1350 cm(-1)) indicates that disordered carbon networks have appeared. The calculated in-plane correlation length increases from 4.04 to 4.70 nm as the chlorination time increases from 30 to 120 min. The textural analyses reveal adsorption isotherms type 1 with hysteresis H4, microporous areas as high as 855 m(2)/g and pore volume of 0.55 cm(3)/g. Additionally, an important contribution of mesoporosity, around 3.6 nm, was also detected. (C) 2015 Elsevier B.V. All rights reserved. | [Araujo-Perez, D. J.; Garcia-Gonzalez, L.] Univ Veracruzana, Ctr Invest Micro & Nanotecnol, Boca Del Rio 94294, Veracruz, Mexico; [Gonzalez-Garcia, P.] Ctr Ingn & Desarrollo Ind, Queretaro 76130, Queretaro, Mexico; [Poisot, M.] Univ Papaloapan, Inst Quim Aplicada, San Juan Bautista Tuxtep 68301, Oaxaca, Mexico | Gonzalez-Garcia, P (reprint author), Ctr Ingn & Desarrollo Ind, Queretaro 76130, Queretaro, Mexico. | pedro.gonzalez@cidesi.edu.mx | GARCIA, LEANDRO/Q-6941-2017 | GARCIA, LEANDRO/0000-0002-0968-6745; Gonzalez-Garcia, Pedro/0000-0002-8317-5724 | CONACYT (Mexico) [354239]; CONACYT [154516] | D.J. Araujo-Perez would like to thank CONACYT (Mexico) (354239) for a Master Degree grant given for the development of this project. P. Gonzalez-Garcia would like to thank to Universidad Veracruzana and Universidad del Papaloapan for the use of their facilities where this research was development. L. Garcia-Gonzalez would like to thank the project 154516 from CONACYT. |  | 55 | 0 | 0 | 0 | 6 | ELSEVIER SCIENCE SA | LAUSANNE | PO BOX 564, 1001 LAUSANNE, SWITZERLAND | 0254-0584 | 1879-3312 |  | MATER CHEM PHYS | Mater. Chem. Phys. | SEP 15 | 2015 | 166 | [5 empty] | 233 | 240 |  | 10.1016/j.matchemphys.2015.10.008 |  |  |  | 8 | Materials Science, Multidisciplinary | Materials Science | CW1BY | WOS:000364725800031 |  |  |  |  | 2019-08-03 |  |  | 2-s2.0-84945306867
PT: J; AU: Kim, JC; Choi, M; Song, HJ; Park, JE; Yoon, JH; Park, KS; Lee, CG; Kim, DW; AF: Kim, Jae-Chan; Choi, Mingu; Song, Hee Jo; Park, Jung Eun; Yoon, Jin-Ho; Park, Kyung-Soo; Lee, Chan Gi; Kim, Dong-Wan; TI: Synthesis of uniform-sized zeolite from windshield waste; SO: MATERIALS CHEMISTRY AND PHYSICS; LA: English; DT: Article; DE: Amorphous materials; Glasses; Microporous materials; Chemical synthesis; Electron microscopy; Crystal structure; ID: ALUMINOBOROSILICATE GLASS; CERAMICS; CONCRETE; ASH; END; AB: We demonstrate the synthesis of A-type zeolite from mechanically milled windshield waste via acid treatment and a low-temperature hydrothermal method. As-received windshield cullet was crushed to a fine powder and impurities were removed by HNO3 treatment. The resulting glass powder was used as the source material for the hydrothermal synthesis of A-type zeolite. Crystal structure, morphology, and elemental composition changes of the windshield waste were evaluated at each step of the process through scanning electron microscopy, X-ray diffraction, X-ray fluorescence spectrometry, etc. After a high-energy milling process, the glass had an average particle size of 520 nm; after acid treatment, its composition was over 94% silica. Zeolite was successfully synthesized in the A-type phase with a uniform cubic shape. (C) 2015 Elsevier B.V. All rights reserved. | [Kim, Jae-Chan; Choi, Mingu; Park, Jung Eun; Kim, Dong-Wan] Korea Univ, Sch Civil Environm & Architectural Engn, Seoul 136713, South Korea; [Song, Hee Jo] Seoul Natl Univ, Dept Mat Sci & Engn, Seoul 151744, South Korea; [Yoon, Jin-Ho; Park, Kyung-Soo; Lee, Chan Gi] Inst Adv Engn, Adv Mat & Proc Ctr, Yongin 449863, South Korea | Kim, DW (reprint author), Korea Univ, Sch Civil Environm & Architectural Engn, Seoul 136713, South Korea. | dwkim1@korea.ac.kr | Kim, Dong-Wan/E-5310-2010; Song, Hee Jo/S-4955-2019; Song, Hee Jo/T-8087-2017 | Kim, Dong-Wan/0000-0002-1635-6082; Song, Hee Jo/0000-0002-3245-1717; Song, Hee Jo/0000-0002-3245-1717 | R&D Center for Valuable Recycling(Global-Top Environmental Technology Development Program) - Ministry of Environment [2014001170002] | This study was supported by the R&D Center for Valuable Recycling(Global-Top Environmental Technology Development Program) funded by the Ministry of Environment (Project No.:2014001170002). |  | 19 | 4 | 4 | 1 | 9 | ELSEVIER SCIENCE SA | LAUSANNE | PO BOX 564, 1001 LAUSANNE, SWITZERLAND | 0254-0584 | 1879-3312 |  | MATER CHEM PHYS | Mater. Chem. Phys. | SEP 15 | 2015 | 166 | [5 empty] | 20 | 25 |  | 10.1016/j.matchemphys.2015.09.028 |  |  |  | 6 | Materials Science, Multidisciplinary | Materials Science | CW1BY | WOS:000364725800003 |  |  |  |  | 2019-08-03 |  |  | 2-s2.0-84945297613
PT: J; AU: Wang, JQ; Zeng, R; Du, GD; Li, WX; Chen, ZX; Li, S; Guo, ZP; Dou, SX; AF: Wang, Jieqiang; Zeng, Rong; Du, Guodong; Li, Wenxian; Chen, Zhixin; Li, Sean; Guo, Zaiping; Dou, Shixue; TI: Rapid microwave-assisted synthesis of various MnO2 nanostructures and their magnetic properties; SO: MATERIALS CHEMISTRY AND PHYSICS; LA: English; DT: Article; DE: Oxides; Nanostructures; Chemical synthesis; Magnetic properties; ID: HYDROTHERMAL SYNTHESIS; CRYSTALLINE BETA-MNO2; MANGANESE-DIOXIDE; ALPHA-MNO2; NANOPARTICLES; ANISOTROPY; ELECTRODE; CHARGE; AB: A series of MnO2 unique nanostructures were synthesized by a facile hydrothermal method with microwave-assisted procedures. A novel nanostructure formation mechanism has been proposed, that MnO6 octahedral nuclei and molecular layers can be rearranged into different nanostructured morphologies by restacking and splitting, and then clasping, which is associated with tunnel structure phase transformation. Systematic macrostructure observations and magnetic property measurements have been conducted on these nanostructures, which demonstrate that engineering layered structures has the potential to create many unique nanostructures and unusual physicochemical behaviors. (C) 2015 Elsevier B.V. All rights reserved. | [Wang, Jieqiang] Univ Jinan, Sch Mat Sci & Engn, Jinan 250022, Peoples R China; [Wang, Jieqiang; Zeng, Rong; Du, Guodong; Li, Wenxian; Chen, Zhixin; Guo, Zaiping; Dou, Shixue] Univ Wollongong, Sch Mech Mat & Mechatron Engn, Inst Superconducting & Elect Mat, Wollongong, NSW 2522, Australia; [Zeng, Rong; Du, Guodong] Univ Western Sydney, Sch Comp Engn & Math, Solar Energy Technol, Sydney, NSW 2751, Australia; [Li, Sean] Univ New S Wales, Sch Mat Sci & Engn, Sydney, NSW 2502, Australia | Wang, JQ (reprint author), Univ Jinan, Sch Mat Sci & Engn, Jinan 250022, Peoples R China. | mse_wangjq@ujn.edu.cn; r.zeng@uws.edu.au | Guo, Zaiping/O-9848-2018; Dou, Shi Xue/D-5179-2012; Li, Wenxian/E-7742-2011 | Guo, Zaiping/0000-0003-3464-5301; Dou, Shi Xue/0000-0003-3824-7693; Li, Wenxian/0000-0002-4485-7239 | Australian Research Council; National Natural Science Foundation from Shandong Province of China [ZR2012EMM005] | The authors thank Dr. T. Silver for her help and useful discussions. This work is supported by the Australian Research Council and the National Natural Science Foundation from Shandong Province of China (ZR2012EMM005). |  | 40 | 4 | 4 | 0 | 51 | ELSEVIER SCIENCE SA | LAUSANNE | PO BOX 564, 1001 LAUSANNE, SWITZERLAND | 0254-0584 | 1879-3312 |  | MATER CHEM PHYS | Mater. Chem. Phys. | SEP 15 | 2015 | 166 | [5 empty] | 42 | 48 |  | 10.1016/j.matchemphys.2015.08.020 |  |  |  | 7 | Materials Science, Multidisciplinary | Materials Science | CW1BY | WOS:000364725800007 |  |  |  |  | 2019-08-03 |  |  | 2-s2.0-84945463287
PT: J; AU: Palcut, M; Priputen, P; Salgo, K; Janovec, J; AF: Palcut, Marian; Priputen, Pavol; Salgo, Kristian; Janovec, Jozef; TI: Phase constitution and corrosion resistance of Al-Co alloys; SO: MATERIALS CHEMISTRY AND PHYSICS; LA: English; DT: Article; DE: Alloy; Solidification; Corrosion test; Phase equilibrium; ID: DECAGONAL QUASI-CRYSTALS; COMPLEX METALLIC ALLOYS; CU-FE ALLOYS; ELECTROCHEMICAL-BEHAVIOR; TERNARY ALLOYS; ALUMINUM; MICROSTRUCTURE; SURFACE; AL9CO2; RANGE; AB: Al-24Co, Al-25Co, Al-26Co, Al-27Co and Al-28Co alloys (composition in atomic percent) were prepared by arc-melting in high purity argon. Each alloy was found to consist of several microstructure constituents. Precipitation sequences of different intermetallic compounds were described based on a previously published Al-Co phase diagram and non-equilibrium processes taking place during casting. Electrochemical corrosion was investigated by potentiodynamic polarization in aqueous NaCl solution at room temperature. A large amount of pitting is observed, with some of the phases being preferentially corroded. The nobility of Al-Co intermetallic compounds is discussed in terms of chemical composition and crystal structure. Conclusions towards the alloy stability are provided. (C) 2015 Elsevier B.V. All rights reserved. | [Palcut, Marian; Priputen, Pavol; Salgo, Kristian; Janovec, Jozef] Slovak Univ Technol Bratislava, Fac Mat Sci & Technol Trnava, Inst Mat Sci, Trnava 91724, Slovakia | Palcut, M (reprint author), Slovak Univ Technol Bratislava, Fac Mat Sci & Technol Trnava, Inst Mat Sci, Paulinska 16, Trnava 91724, Slovakia. | marian.palcut@gmail.com | Janovec, Jozef/C-6904-2018; Priputen, Pavol/N-2250-2016; Palcut, Marian/P-1660-2018 | Janovec, Jozef/0000-0001-7526-0083; Priputen, Pavol/0000-0002-6259-5711; Palcut, Marian/0000-0002-6241-0801 | European Regional Development Fund (ERDF) [ITMS:26220120014, ITMS:26220120048]; Grant Agency VEGA [1/0018/15, 1/0465/15, 1/0068/14]; Slovak Research and Development Agency [APVV-0076-11]; Slovak Academy of Sciences via "Centre of Excellence for functional multiphase materials" (FUN-MAT) | Mr. Dusan Janickovic from the Institute of Physics of Slovak Academy of Sciences is acknowledged for sample preparation by arc-melting. This work was funded by the following agencies: the European Regional Development Fund (ERDF) via agreements ITMS:26220120014 and ITMS:26220120048 "Centre for development and application of advanced diagnostic methods in processing of metallic and non-metallic materials"; the Grant Agency VEGA via projects nos. 1/0018/15, 1/0465/15 and 1/0068/14; the Slovak Research and Development Agency via agreement no. APVV-0076-11 and the Slovak Academy of Sciences via "Centre of Excellence for functional multiphase materials" (FUN-MAT). |  | 28 | 10 | 10 | 0 | 17 | ELSEVIER SCIENCE SA | LAUSANNE | PO BOX 564, 1001 LAUSANNE, SWITZERLAND | 0254-0584 | 1879-3312 |  | MATER CHEM PHYS | Mater. Chem. Phys. | SEP 15 | 2015 | 166 | [5 empty] | 95 | 104 |  | 10.1016/j.matchemphys.2015.09.032 |  |  |  | 10 | Materials Science, Multidisciplinary | Materials Science | CW1BY | WOS:000364725800014 |  |  |  |  | 2019-08-03 |  |  | 2-s2.0-84945253714
PT: J; AU: Zhao, YX; Qi, JJ; Biswas, C; Li, F; Zhang, K; Li, X; Zhang, Y; AF: Zhao, Yaxue; Qi, Junjie; Biswas, Chandan; Li, Feng; Zhang, Kui; Li, Xin; Zhang, Yue; TI: Local irradiation effects of one-dimensional ZnO based self-powered asymmetric Schottky barrier UV photodetector; SO: MATERIALS CHEMISTRY AND PHYSICS; LA: English; DT: Article; DE: Nanostructures; Semiconductors; Chemical vapour deposition; Electrical properties; ID: ZINC-OXIDE; N-TYPE; NANOWIRES; ENHANCEMENT; MICRO/NANOWIRE; ARRAYS; GAIN; FILM; AB: A self-powered metal-semiconductor-metal (MSM) UV photodetector was successfully fabricated based on Ag/ZnO/Au structure with asymmetric Schottky barriers. This exhibits excellent performance compared to many previous studies. Very high photo-to-dark current ratio (approximately 10(5)-10(6)) was demonstrated without applying any external bias, and very fast switching time of less than 30 ms was observed during the investigation. Opposite photocurrent direction was generated by irradiating different Schottky diodes in the fabricated photodetector. Furthermore, the device performance was optimized by largely irradiating both the ZnO microwire (MW) junctions. Schottky barrier effect theory and O-2 adsorption desorption theories were used to investigate the phenomenon. The device has potential applications in self-powered UV detection field and can be used as electrical power source for electronic, optoelectronic and mechanical devices. (C) 2015 Elsevier B.V. All rights reserved. | [Zhao, Yaxue; Qi, Junjie; Li, Feng; Zhang, Kui; Li, Xin; Zhang, Yue] Univ Sci & Technol Beijing, Sch Mat Sci & Engn, Beijing 100083, Peoples R China; [Biswas, Chandan] Univ Calif Los Angeles, Dept Elect Engn, Los Angeles, CA 90095 USA; [Zhang, Yue] Univ Sci & Technol Beijing, Key Lab New Energy Mat & Technol, Beijing 100083, Peoples R China | Qi, JJ (reprint author), Univ Sci & Technol Beijing, Sch Mat Sci & Engn, Beijing 100083, Peoples R China. | junjieqi@ustb.edu.cn; yuezhang@ustb.edu.cn | Li, Xin/H-8163-2017; Biswas, Chandan/N-3571-2017 | Biswas, Chandan/0000-0002-2083-4219 | National Major Research Program of China [2013CB932601]; Major Project of International Cooperation and Exchanges [2012DFA50990]; Program of Introducing Talents of Discipline to Universities, National Natural Science Foundation of China (NSFC) [51232001, 51172022]; Fundamental Research Funds for Central Universities; Research Fund of Co-construction Program from Beijing Municipal Commission of Education | This work was supported by the National Major Research Program of China (No. 2013CB932601), the Major Project of International Cooperation and Exchanges (No. 2012DFA50990), the Program of Introducing Talents of Discipline to Universities, National Natural Science Foundation of China (NSFC) (Nos. 51232001,51172022), the Fundamental Research Funds for Central Universities, the Research Fund of Co-construction Program from Beijing Municipal Commission of Education. |  | 35 | 4 | 4 | 1 | 71 | ELSEVIER SCIENCE SA | LAUSANNE | PO BOX 564, 1001 LAUSANNE, SWITZERLAND | 0254-0584 | 1879-3312 |  | MATER CHEM PHYS | Mater. Chem. Phys. | SEP 15 | 2015 | 166 | [5 empty] | 116 | 121 |  | 10.1016/j.matchemphys.2015.09.034 |  |  |  | 6 | Materials Science, Multidisciplinary | Materials Science | CW1BY | WOS:000364725800016 |  |  |  |  | 2019-08-03 |  | 6301400 | 2-s2.0-84945277112
PT: J; AU: Campos, JM; Ferraria, AM; do Rego, AMB; Ribeiro, MR; Barros-Timmons, A; AF: Campos, Joao M.; Ferraria, Ana M.; Botelho do Rego, Ana M.; Rosario Ribeiro, M.; Barros-Timmons, Ana; TI: Studies on PLA grafting onto graphene oxide and its effect on the ensuing composite films; SO: MATERIALS CHEMISTRY AND PHYSICS; LA: English; DT: Article; DE: Biomaterials; Composite materials; X-ray photo-emission spectroscopy (XPS); Thermal properties; ID: RING-OPENING POLYMERIZATION; POLY-LACTIC-ACID; EXFOLIATED GRAPHITE OXIDE; CLICK CHEMISTRY; CRYSTALLIZATION KINETICS; POLY(LACTIC ACID); MECHANICAL-PROPERTIES; ALIPHATIC POLYESTERS; NANOCOMPOSITES; SHEETS; AB: Polylactide (PLA) with a terminal triple bond was synthesized by organocatalyzed ring-opening polymerization and coupled with azide-functionalized graphene oxide (GO) through an azide-alkyne cycloaddition "click" reaction. The functionalized graphenic species involved were analyzed by spectroscopic techniques (FT-IR, solid state C-13 NMR, Raman), which confirmed the coupling of PLA and GO. Additionally, an in depth study of the prepared GO, intermediates and GO-g-PLA hybrid was carried out that sheds light on the mechanisms involved in the functionalization path. The obtained GO-g-PLA hybrid, containing at least 20% of biopolymer, presented an exfoliated graphenic structure, as established by XRD. The conditions used in the grafting of the PIA chains inhibited the crystallization and melting observed for the free polymer. Furthermore, the graphene oxide seems to be reduced during functionalization, which can also be an advantage. Nanocomposites were obtained as solvent-cast films, prepared by dispersion of the GO-g-PLA hybrid in commercial PEA. Preliminary results regarding the performance of these nanocomposites, obtained by DSC and DMA, highlighted the effect of functionalization. Loading values as low as 0.5% suffice to improve the mechanical properties over a broad temperature range due to the high surface area resulting from the good dispersibility of polymer functionalized nanofillers and/or their effect on the polymer chain organization. (C) 2015 Elsevier B.V. All rights reserved. | [Campos, Joao M.; Barros-Timmons, Ana] Univ Aveiro, CICECO Aveiro Inst Mat, Campus Univ Santiago, P-3810193 Aveiro, Portugal; [Campos, Joao M.; Barros-Timmons, Ana] Univ Aveiro, Dept Chem, P-3810193 Aveiro, Portugal; [Ferraria, Ana M.; Botelho do Rego, Ana M.] Univ Lisbon, Ctr Quim Fis Mol, P-1049001 Lisbon, Portugal; [Ferraria, Ana M.; Botelho do Rego, Ana M.] Univ Lisbon, Inst Super Tecn, Inst Nanosci & Nanotechnol, P-1049001 Lisbon, Portugal; [Rosario Ribeiro, M.] Univ Lisbon, CQE, P-1049001 Lisbon, Portugal; [Campos, Joao M.; Rosario Ribeiro, M.] Univ Lisbon, Inst Super Tecn, Dept Chem Engn, P-1049001 Lisbon, Portugal; [Campos, Joao M.] Univ Lisbon, IBB, P-1049001 Lisbon, Portugal | Campos, JM (reprint author), Univ Aveiro, CICECO Aveiro Inst Mat, Campus Univ Santiago, P-3810193 Aveiro, Portugal. | jmdcampos@ua.pt | Timmons, Ana Margarida Viegas Barros/H-9970-2013; Ferraria, Ana Maria/D-9186-2015; Ribeiro, Maria/E-6381-2013; Rego, A. M. Botelho do/L-4670-2013 | Timmons, Ana Margarida Viegas Barros/0000-0002-6462-8679; Ferraria, Ana Maria/0000-0002-6784-6540; Ribeiro, Maria/0000-0003-1704-1362; Rego, A. M. Botelho do/0000-0002-3131-4219; Campos, Joao/0000-0002-1045-4095 | project CICECO - Aveiro Institute of Materials - national funds through the FCT/MEC [FCT UID/CTM/50011/2013]; FEDER; FCT [PEst-OE/CTM/LA0024/2013, SFRH/BPD/85811/2012] | This work was funded through project CICECO - Aveiro Institute of Materials (ref. FCT UID/CTM/50011/2013), financed by national funds through the FCT/MEC and when applicable co-financed by FEDER under the PT2020 Partnership Agreement.r This work is also supported by the "Plurianual" financial contribution from FCT (ref. PEst-OE/CTM/LA0024/2013). JMC thanks the FCT for his post-doctoral research grant (ref. SFRH/BPD/85811/2012). |  | 67 | 6 | 7 | 9 | 115 | ELSEVIER SCIENCE SA | LAUSANNE | PO BOX 564, 1001 LAUSANNE, SWITZERLAND | 0254-0584 | 1879-3312 |  | MATER CHEM PHYS | Mater. Chem. Phys. | SEP 15 | 2015 | 166 | [5 empty] | 122 | 132 |  | 10.1016/j.matchemphys.2015.09.036 |  |  |  | 11 | Materials Science, Multidisciplinary | Materials Science | CW1BY | WOS:000364725800017 |  |  |  |  | 2019-08-03 |  |  | 2-s2.0-84945256939
PT: J; AU: Ostovan, F; Matori, KA; Toozandehjani, M; Oskoueian, A; Yusoff, HM; Yunus, R; Ariff, AHM; Quah, HJ; Lim, WF; AF: Ostovan, Farhad; Matori, Khamirul Amin; Toozandehjani, Meysam; Oskoueian, Arshin; Yusoff, Hamdan Mohamed; Yunus, Robiah; Ariff, Azmah Hanim Mohamed; Quah, Hock Jin; Lim, Way Foong; TI: Effects of CNTs content and milling time on mechanical behavior of MWCNT-reinforced aluminum nanocomposites; SO: MATERIALS CHEMISTRY AND PHYSICS; LA: English; DT: Article; DE: Composite materials; Powder metallurgy; Hardness; Microstructure; ID: CARBON NANOTUBES; AB: Mechanical behavior of multi-walled carbon nanotubes (MWCNTs) reinforced aluminum matrix nanocomposites was evaluated microstructurally and mechanically using density measurement, Vickers hardness test and nanoindentation. Nanocomposites containing 1, 2 and 5 wt% of CNTs were synthesized with a combination of ball milling and powder metallurgy routes to investigate the effects of CNTs content and milling time on mechanical properties of the nanocomposites. Findings revealed that milling time plays an important role in the dispersion of MWCNTs within the Al matrix and subsequently in the mechanical properties of nanocomposites. Hardness and Young's modulus of the nanocomposites were improved significantly with increasing CNTs content and where a homogenous dispersion of CNTs was obtained. Bulk densities of composites were found to decrease with increasing CNTs content at a constant milling time but increased with increasing the milling time at a constant amount of CNTs. (C) 2015 Elsevier B.V. All rights reserved. | [Ostovan, Farhad; Matori, Khamirul Amin; Oskoueian, Arshin; Yunus, Robiah; Lim, Way Foong] Univ Putra Malaysia, Inst Adv Technol, Mat Synth & Characterizat Lab, Serdang 43400, Selangor, Malaysia; [Matori, Khamirul Amin] Univ Putra Malaysia, Fac Sci, Dept Phys, Serdang 43400, Selangor, Malaysia; [Toozandehjani, Meysam; Ariff, Azmah Hanim Mohamed] Univ Putra Malaysia, Fac Engn, Dept Mech & Mfg Engn, Serdang 43400, Selangor, Malaysia; [Yusoff, Hamdan Mohamed; Yunus, Robiah] Univ Putra Malaysia, Fac Engn, Dept Chem & Environm Engn, Serdang 43400, Selangor, Malaysia; [Quah, Hock Jin] Univ Putra Malaysia, Inst Adv Technol, Mat Proc & Technol Lab, Serdang 43400, Selangor, Malaysia | Matori, KA (reprint author), Univ Putra Malaysia, Fac Sci, Dept Phys, Serdang 43400, Selangor, Malaysia. | khamirul@upm.edu.my | Lim, Way Foong/U-3341-2019; Lim, Way Foong/C-2805-2013; Toozandehjani, Meysam/A-8759-2018; Quah, Hock Jin Jin/G-3994-2013 | Lim, Way Foong/0000-0003-4459-4229; Lim, Way Foong/0000-0003-4459-4229; Toozandehjani, Meysam/0000-0002-0268-7518; Quah, Hock Jin Jin/0000-0002-7338-9489; Mohamed Ariff, Azmah Hanim/0000-0002-3993-7058; matori, khamirul/0000-0003-3534-1350; ostovan, farhad/0000-0001-8115-9715 | Malaysian Ministry of Higher Education (MOHE); Universiti Putra Malaysia Post-Doctoral Fellowship | The researchers gratefully acknowledge the financial support for this study from the Malaysian Ministry of Higher Education (MOHE) through the Fundamental Research Grant Scheme and Exploratory Research Grant Scheme. H.J. Quah and W.F. Lim would like to thank the financial support from the Universiti Putra Malaysia Post-Doctoral Fellowship. |  | 25 | 24 | 24 | 0 | 17 | ELSEVIER SCIENCE SA | LAUSANNE | PO BOX 564, 1001 LAUSANNE, SWITZERLAND | 0254-0584 | 1879-3312 |  | MATER CHEM PHYS | Mater. Chem. Phys. | SEP 15 | 2015 | 166 | [5 empty] | 160 | 166 |  | 10.1016/j.matchemphys.2015.09.041 |  |  |  | 7 | Materials Science, Multidisciplinary | Materials Science | CW1BY | WOS:000364725800021 |  |  |  |  | 2019-08-03 |  |  | 2-s2.0-84945487797
PT: J; AU: Yousif, A; Som, S; Kumar, V; Swart, HC; AF: Yousif, A.; Som, S.; Kumar, Vinod; Swart, H. C.; TI: Comparison and analysis of Eu3+ luminescence in Y3Al5O12 and Y3Ga5O12 hosts material for red lighting phosphor; SO: MATERIALS CHEMISTRY AND PHYSICS; LA: English; DT: Article; DE: Photoluminescence spectroscopy; Powder diffraction; Crystal structure; Crystal symmetry; Luminescence; Optical properties; ID: RARE-EARTH IONS; ENERGY-TRANSFER; PHOTOLUMINESCENCE PROPERTIES; OPTICAL-PROPERTIES; CRYSTAL-CHEMISTRY; SPECTRA; ENHANCEMENT; INTENSITIES; EXCITATION; GARNETS; AB: This paper reports on the comparative investigation of the spectroscopic properties of the Y3Al5O12 (TAG) and Y3Ga5O12 (YGG) doped with Eu3+ synthesized by the combustion method. A pure phase was identified for the YGG phosphor, but one other phase was observed for the as-prepared and annealed TAG phosphor. A high intense red color emission was observed from Eu3+ doped YAG compared to the orange-red color of Eu3+ in the YGG phosphor. The optimum Eu3+ concentration was found to be higher in the YGG compared to the optimum Eu3+ concentration in the TAG. A spectroscopic investigation on the concentration quenching effect and the covalency of the Eu-O bond were carried out on the basis of the substitution of Ga3+ and Al(3+)in the garnet host. Judd-Ofelt parameters, different spectral and colorimetric parameters were estimated theoretically from the experimental curves, for both the hosts to determine the better luminescence media. (C) 2015 Elsevier B.V. All rights reserved. | [Yousif, A.; Som, S.; Kumar, Vinod; Swart, H. C.] Univ Orange Free State, Dept Phys, ZA-9300 Bloemfontein, South Africa; [Yousif, A.] Univ Khartoum, Fac Educ, Dept Phys, Omdurman 11115, Sudan | Swart, HC (reprint author), Univ Orange Free State, Dept Phys, POB 339, ZA-9300 Bloemfontein, South Africa. | swarthc@ufs.ac.za | Swart, Hendrik C/G-2696-2012; Som, Sudipta/D-2050-2017 | Swart, Hendrik C/0000-0001-5233-0130; Som, Sudipta/0000-0002-5582-3659; Kumar, Vinod/0000-0002-6425-5120 | South African Research Chairs Initiative of the Department of Science and Technology [84415]; National Research Foundation of South Africa; University of the Free State | This work is based on the research supported by the South African Research Chairs (84415) Initiative of the Department of Science and Technology and National Research Foundation of South Africa. The financial support from the University of the Free State is highly recognised. |  | 38 | 18 | 18 | 3 | 32 | ELSEVIER SCIENCE SA | LAUSANNE | PO BOX 564, 1001 LAUSANNE, SWITZERLAND | 0254-0584 | 1879-3312 |  | MATER CHEM PHYS | Mater. Chem. Phys. | SEP 15 | 2015 | 166 | [5 empty] | 167 | 175 |  | 10.1016/j.matchemphys.2015.09.042 |  |  |  | 9 | Materials Science, Multidisciplinary | Materials Science | CW1BY | WOS:000364725800022 |  |  |  |  | 2019-08-03 |  |  | 2-s2.0-84945318851
PT: J; AU: Zhao, JW; Mu, F; Qin, LR; Jia, XY; Yang, CF; AF: Zhao, Jianwei; Mu, Fan; Qin, Lirong; Jia, Xiaoya; Yang, Caifeng; TI: Synthesis and characterization of MgO/ZnO composite nanosheets for biosensor; SO: MATERIALS CHEMISTRY AND PHYSICS; LA: English; DT: Article; DE: Nanostructures; Oxides; CVD; Crystal structure; Electrochemical properties; ID: ZNO/MGO HIERARCHICAL STRUCTURES; ELECTROCHEMICAL BIOSENSOR; MORPHOLOGY EVOLUTION; GLUCOSE BIOSENSOR; HYDROGEN-PEROXIDE; MGO NANOWIRES; ZNO NANORODS; OXIDE; IMMOBILIZATION; GROWTH; AB: MgO/ZnO composite nanosheets with a molar ratio of Mg to Zn of 20/1 were synthesized successfully by a thermal evaporation method. The morphology and structure of the composite nanosheets were characterized and the results demonstrated that the composite nanosheets were polycrystalline with an average thickness of about 5-10 nm. Different from the former reports, it was noted that many composite nanosheets had zigzag edges with angles of 120 degrees. The interim ZnO as a template were introduced to describe the formation of these novel MgO/ZnO nanosheets. Electrochemical experiments showed that these MgO/ZnO composite nanosheets could be used as good materials for immobilization of horseradish peroxidase for the fabrication of efficient H2O2 biosensor. (C) 2015 Elsevier B.V. All rights reserved. | [Zhao, Jianwei; Mu, Fan; Qin, Lirong; Jia, Xiaoya; Yang, Caifeng] Southwest Univ, Sch Phys Sci & Technol, Chongqing 400715, Peoples R China | Zhao, JW (reprint author), Southwest Univ, Sch Phys Sci & Technol, Chongqing 400715, Peoples R China. | zhaojw@swu.edu.cn |  |  | National Natural Science Foundation of China [51101129, 11204246]; Natural Science Foundation Project of CQ CSTC [cstc2014jcyjA50027]; Fundamental Research Funds for the Central Universities [XDJK2014B022] | This work was supported by The National Natural Science Foundation of China (51101129 and 11204246), the Natural Science Foundation Project of CQ CSTC (cstc2014jcyjA50027) and the Fundamental Research Funds for the Central Universities (XDJK2014B022). |  | 24 | 7 | 7 | 3 | 34 | ELSEVIER SCIENCE SA | LAUSANNE | PO BOX 564, 1001 LAUSANNE, SWITZERLAND | 0254-0584 | 1879-3312 |  | MATER CHEM PHYS | Mater. Chem. Phys. | SEP 15 | 2015 | 166 | [5 empty] | 176 | 181 |  | 10.1016/j.matchemphys.2015.09.044 |  |  |  | 6 | Materials Science, Multidisciplinary | Materials Science | CW1BY | WOS:000364725800023 |  |  |  |  | 2019-08-03 |  |  | 2-s2.0-84945314811
PT: J; AU: Condeles, JF; Mulato, M; AF: Condeles, J. F.; Mulato, M.; TI: Crystalline texture and mammography energy range detection studies of pyrolysed lead iodide films: Effects of solution concentration; SO: MATERIALS CHEMISTRY AND PHYSICS; LA: English; DT: Article; DE: Semiconductors; Thin films; X-ray diffraction topography; Crystal structure; Electrical properties; ID: PBI2 THIN-FILMS; X-RAY SENSORS; ELECTRICAL-PROPERTIES; STRUCTURAL-PROPERTIES; MERCURIC IODIDE; SINGLE-CRYSTALS; GROWTH; DEPOSITION; SURFACE; AB: Semiconductor lead iodide (PbI2) films have been extensively studied due to their potential applications in room temperature ionizing radiation detectors. The influence of PbI2 solution concentration on the final properties of the films grown by spray pyrolysis was investigated. The solution concentration was varied in the range of 10 g/l up to 50 g/l. Total deposition time of 2.5 h was used and average growth rate varying from 22 angstrom s(-1) up to 62 angstrom s(-1) was obtained as a function of solution concentration. X-ray diffraction was used to investigate the structural properties of the films. Variations in microstructure as a function of solution concentration were studied using crystal texture calculations. The smallest value of electrical resistivity was obtained for the largest solution concentration. Mammographic X-ray irradiation from 10 mR up to 1450 mR was carried out with equivalent photon energy at 14 keV and the sensor results are discussed. (C) 2015 Elsevier B.V. All rights reserved. | [Condeles, J. F.] Univ Fed Triangulo Mineiro, Inst Exact Sci Nat & Educ, Dept Phys, BR-38064200 Uberaba, MG, Brazil; [Mulato, M.] Univ Sao Paulo, Fac Philosophy Sci & Letters Ribeirao Preto, Dept Phys, BR-14040901 Ribeirao Preto, SP, Brazil | Condeles, JF (reprint author), Univ Fed Triangulo Mineiro, Inst Exact Sci Nat & Educ, Dept Phys, BR-38064200 Uberaba, MG, Brazil. | condeles@fisica.uftm.edu.br | Mulato, Marcelo/J-7756-2012 | Mulato, Marcelo/0000-0002-2865-9507 | FAPESP Brazilian agency [2014/09562-4]; CAPES Brazilian agency; CNPq Brazilian agency [302269/2012-6] | The authors thank Prof. T. Ghilardi Netto for experimental help. This work has been supported by FAPESP(Grant No. 2014/09562-4), CAPES and CNPq(Grant No. 302269/2012-6) Brazilian agencies. |  | 31 | 7 | 7 | 0 | 8 | ELSEVIER SCIENCE SA | LAUSANNE | PO BOX 564, 1001 LAUSANNE, SWITZERLAND | 0254-0584 | 1879-3312 |  | MATER CHEM PHYS | Mater. Chem. Phys. | SEP 15 | 2015 | 166 | [5 empty] | 190 | 195 |  | 10.1016/j.matchemphys.2015.09.048 |  |  |  | 6 | Materials Science, Multidisciplinary | Materials Science | CW1BY | WOS:000364725800025 |  |  |  |  | 2019-08-03 |  |  | 2-s2.0-84945450836
PT: J; AU: Suriani, AB; Dalila, AR; Mohamed, A; Soga, T; Tanemura, M; AF: Suriani, A. B.; Dalila, A. R.; Mohamed, A.; Soga, T.; Tanemura, M.; TI: Synthesis, structural, and field electron emission properties of quasi-aligned carbon nanotubes from gutter oil; SO: MATERIALS CHEMISTRY AND PHYSICS; LA: English; DT: Article; DE: Nanostructures; Chemical vapour deposition (CVD); Electron microscopy (STEM, TEM and SEM); Raman spectroscopy and scattering; Field emission; ID: WASTE CHICKEN FAT; GROWTH; CATALYSTS; CAMPHOR; ARRAYS; AB: Quasi-aligned carbon nanotubes (CNTs) have been successfully synthesised from the simple pyrolysis of gutter oil as starting material and ferrocene as a catalyst. The synthesis process was performed at synthesis and vaporisation temperatures of 800 and 250 degrees C, respectively, in a thermal chemical vapour deposition furnace. The CNTs synthesised using gutter oil have an overall diameter of about 30-50 nm, length of 30 mu m, I-D/I-G ratio of 0.66, and purity of 81%, comparable to those obtained using conventional carbon sources. A field electron emission study of the CNTs exhibited a low turn-on and threshold field of 1.94 and 2.94 V mu m(-1), which corresponded to current densities of 100 mu A cm(-2) and 1.0 mA cm(-2), respectively which indicate that the CNTs synthesised are suitable candidates for use as field electron emitters. The synthesised CNTs from gutter oil also open up potential mass production applications in energy storage devices. This study demonstrates that gutter oil, a low-cost and readily available resource, can be used as an inexpensive carbon source for the mass production of CNTs. (C) 2015 Elsevier B.V. All rights reserved. | [Suriani, A. B.; Dalila, A. R.; Mohamed, A.] Univ Pendidikan Sultan Idris, Fac Sci & Math, Nanotechnol Res Ctr, Tanjung Malim 35900, Perak, Malaysia; [Suriani, A. B.; Dalila, A. R.] Univ Pendidikan Sultan Idris, Fac Sci & Math, Dept Phys, Tanjung Malim 35900, Perak, Malaysia; [Mohamed, A.] Univ Pendidikan Sultan Idris, Fac Sci & Math, Dept Chem, Tanjung Malim 35900, Perak, Malaysia; [Soga, T.; Tanemura, M.] Nagoya Inst Technol, Dept Frontier Mat, Showa Ku, Nagoya, Aichi 4668555, Japan | Suriani, AB (reprint author), Univ Pendidikan Sultan Idris, Fac Sci & Math, Nanotechnol Res Ctr, Tanjung Malim 35900, Perak, Malaysia. | absuriani@yahoo.com | Abu Bakar, Suriani/A-4169-2013; Mohamed, Azmi/A-2345-2013 | Mohamed, Azmi/0000-0001-7310-6680; Soga, Tetsuo/0000-0003-3460-4593 | L'Oreal-UNESCO for Women in Science Fellowship [2014-0008-102-11]; Prototype Research Grant Scheme [2013-0097-102-32]; National Nanotechnology Directorate [2014-0015-102-03]; MARA grants; UPSI | The authors are grateful to the L'Oreal-UNESCO for Women in Science Fellowship (2014-0008-102-11), Prototype Research Grant Scheme (2013-0097-102-32), National Nanotechnology Directorate (2014-0015-102-03), MARA grants, and UPSI for financial and facilities support of this work. The authors also thank Professor Paul May from School of Chemistry, University of Bristol who assisted in the proof-reading of the manuscript. |  | 44 | 3 | 3 | 2 | 16 | ELSEVIER SCIENCE SA | LAUSANNE | PO BOX 564, 1001 LAUSANNE, SWITZERLAND | 0254-0584 | 1879-3312 |  | MATER CHEM PHYS | Mater. Chem. Phys. | SEP 1 | 2015 | 165 | [5 empty] | 1 | 7 |  | 10.1016/j.matchemphys.2015.09.002 |  |  |  | 7 | Materials Science, Multidisciplinary | Materials Science | CU8UB | WOS:000363818500001 |  |  |  |  | 2019-08-03 |  |  | 2-s2.0-84943366281
PT: J; AU: Liu, LM; Zhong, LB; Geng, GH; Ye, F; Zhou, Y; AF: Liu, Limeng; Zhong, Lianbing; Geng, Guihong; Ye, Feng; Zhou, Yu; TI: Effects of passing a direct current on densification of SiC ceramics with 10 wt.% Al2O3 - Y2O3 as an additive; SO: MATERIALS CHEMISTRY AND PHYSICS; LA: English; DT: Article; DE: Carbides; Ceramics; Sintering; Fracture and toughness; Microstructure; ID: SILICON-CARBIDE; GRAIN-GROWTH; ZIRCONIA; PHASE; FIELD/CURRENT; RESISTANCE; TOUGHNESS; AL; AB: beta - SiC powder mixed with 10 wt.% Al2O3 and Y2O3 powder in a molar ratio of 2: 3 was consolidated by spark plasma sintering (SPS) at 1700-1900 degrees C. Three SPS routes were designed to contrast the effects of passing a strong direct current (DC) on the densification behavior of the SiC materials. The wetting of the Y- Al - Si - O liquid to the SiC particles was increased by the DC, hence better densification. The resultant SiC ceramic had a finer uniform microstructure and high flexural strength. (C) 2015 Elsevier B.V. All rights reserved. | [Liu, Limeng; Geng, Guihong] Beifang Univ Nationalities, Sch Mat Sci & Engn, Yinchuan 750021, Peoples R China; [Liu, Limeng; Zhong, Lianbing; Ye, Feng; Zhou, Yu] Harbin Inst Technol, Sch Mat Sci & Engn, Harbin 150001, Peoples R China | Liu, LM (reprint author), Beifang Univ Nationalities, Sch Mat Sci & Engn, Yinchuan 750021, Peoples R China. | llm681@sina.com |  |  | China National Science Foundation [NSFC 51272053, NSFC 51321061] | Author L.M.L. and Y.Z. thanks financial support from the "China National Science Foundation" under Grant No. NSFC 51272053 and NSFC 51321061, respectively. |  | 25 | 1 | 1 | 3 | 24 | ELSEVIER SCIENCE SA | LAUSANNE | PO BOX 564, 1001 LAUSANNE, SWITZERLAND | 0254-0584 | 1879-3312 |  | MATER CHEM PHYS | Mater. Chem. Phys. | SEP 1 | 2015 | 165 | [5 empty] | 8 | 13 |  | 10.1016/j.matchemphys.2015.09.010 |  |  |  | 6 | Materials Science, Multidisciplinary | Materials Science | CU8UB | WOS:000363818500002 |  |  |  |  | 2019-08-03 |  |  | 2-s2.0-84943352317
PT: J; AU: Ustinovshikov, Y; AF: Ustinovshikov, Y.; TI: Phase transition 'ordering-phase separation' in alloys of Ni-Cr system; SO: MATERIALS CHEMISTRY AND PHYSICS; LA: English; DT: Article; DE: Alloys; Phase transitions; Electron microscopy (TEM); Microstructure; AB: An electron microscopic study of the microstructure of the Ni46Cr54, Ni56Cr44 and Ni62Cr38 alloys after heat treatment at different temperatures has been carried out in order to determine the line of the phase transition 'ordering-phase separation' in the Ni-Cr system. The results have been compared with the data obtained previously for the Ni40Cr60 and Ni68Cr32 alloys. It has been shown that in the Ni46Cr54 alloy as in the Ni40Cr60 one, particles of the Ni2Cr chemical compound are formed in the entire temperature range, as a result of the tendency to ordering. Heating of the Ni56Cr44 and Ni52Cr38 alloys to certain temperatures leads to formation of phase separation microstructures, heating to others leads to the appearance of ordering microstructures. The obtained experimental results indicate that the position of the line separating the regions of ordering and phase separation in the phase diagram of Ni-Cr, in a greater degree depends upon changes in concentration than changes in temperature. (C) 2015 Elsevier B.V. All rights reserved. | Phys Tech Inst, Izhevsk 426000, Russia | Ustinovshikov, Y (reprint author), Phys Tech Inst, 132 Kirov St, Izhevsk 426000, Russia. | ust@ftiudm.ru |  |  | Ural Branch of Russian Academy of Sciences [12-Y-2-1009] | The work was supported by the Ural Branch of Russian Academy of Sciences (Grant No 12-Y-2-1009). |  | 9 | 7 | 7 | 0 | 10 | ELSEVIER SCIENCE SA | LAUSANNE | PO BOX 564, 1001 LAUSANNE, SWITZERLAND | 0254-0584 | 1879-3312 |  | MATER CHEM PHYS | Mater. Chem. Phys. | SEP 1 | 2015 | 165 | [5 empty] | 14 | 18 |  | 10.1016/j.matchemphys.2015.05.027 |  |  |  | 5 | Materials Science, Multidisciplinary | Materials Science | CU8UB | WOS:000363818500003 |  |  |  |  | 2019-08-03 |  |  | 2-s2.0-84943276434
PT: J; AU: Nguyen, HTT; Jung, D; Park, CY; Kang, DJ; AF: Hong Trang Thi Nguyen; Jung, Daesung; Park, Chong-Yun; Kang, Dae Joon; TI: Synthesis of single-crystalline sodium vanadate nanowires based on chemical solution deposition method; SO: MATERIALS CHEMISTRY AND PHYSICS; LA: English; DT: Article; DE: Nanostructures; Oxides; Chemical synthesis; Semiconductors; Electrical characterization; ID: FIELD-EMISSION PROPERTIES; ENERGY-STORAGE DEVICES; CARBON NANOTUBE FILMS; OPTOELECTRONIC DEVICES; ELECTRON-EMISSION; ZNO NANOWIRES; THIN-FILMS; ARRAYS; GROWTH; OXIDE; AB: We have demonstrated a simple and convenient chemical solution deposition method without employing catalysts, surfactants or carrier gases to synthesize sodium vanadate (beta-Na0(.33)V(2)O(5)) nanowires (NWs) supported on conducting substrates. Both high resolution transmission electron microscopy and X-ray diffraction studies indicate the single-crystalline properties of such NWs. The morphologies of the beta-Na0.33V2O5 NWs can be controlled by varying the growth temperature and duration. Moreover, the beta-Na0.33V2O5 NWs show promising field emission (FE) performance with a high current density (54 mA cm(-2)), low turn-on field voltage (0.60 V mu m(-1)) and a high degree of emission stability. These results suggest that beta-Na0.33V2O5 NWs can serve as a candidate material for future electronic and FE devices. (C) 2015 Published by Elsevier B.V. | [Hong Trang Thi Nguyen; Park, Chong-Yun; Kang, Dae Joon] Sungkyunkwan Univ, Inst Basic Sci, Dept Phys, Suwon 440746, South Korea; [Jung, Daesung] Sungkyunkwan Univ, Dept Energy Sci, Suwon 440746, South Korea | Kang, DJ (reprint author), Sungkyunkwan Univ, Inst Basic Sci, Dept Phys, Suwon 440746, South Korea. | djkang@skku.edu |  |  | National Research Foundation of Korea (NRF) [2014M3A7B4052201, NRF-2014R1A2A1A11052965] | This work was supported by Fundamental Technology Research Program through the National Research Foundation of Korea (NRF) grants 2014M3A7B4052201 and NRF-2014R1A2A1A11052965. |  | 43 | 5 | 5 | 4 | 22 | ELSEVIER SCIENCE SA | LAUSANNE | PO BOX 564, 1001 LAUSANNE, SWITZERLAND | 0254-0584 | 1879-3312 |  | MATER CHEM PHYS | Mater. Chem. Phys. | SEP 1 | 2015 | 165 | [5 empty] | 19 | 24 |  | 10.1016/j.matchemphys.2015.05.053 |  |  |  | 6 | Materials Science, Multidisciplinary | Materials Science | CU8UB | WOS:000363818500004 |  |  |  |  | 2019-08-03 |  |  | 2-s2.0-84943356744
PT: J; AU: Huang, TP; Tian, NQ; Wu, QY; Yan, Y; Yan, WF; AF: Huang, Tianpei; Tian, Naiqin; Wu, Qingyin; Yan, Yan; Yan, Wenfu; TI: Synthesis, crystal structure and conductive mechanism of solid high-proton conductor tungstovanadosilicic heteropoly acid; SO: MATERIALS CHEMISTRY AND PHYSICS; LA: English; DT: Article; DE: Inorganic compounds; Chemical synthesis; Crystal structure; Electrical conductivity; ID: MEMBRANE FUEL-CELLS; ELECTROCHEMICAL PROPERTIES; COMPOSITE-MATERIALS; DAWSON STRUCTURE; POLYOXOMETALATE; PERFORMANCE; HYBRID; MATRICES; AB: Tungstovanadosilicic heteropoly acid H5SiW11VO40 center dot 15H(2)O has been successfully synthesized and characterized. The single crystal of this solid proton conductor was firstly obtained and the crystal structure was determined from single crystal X-ray diffraction. The complex crystallizes in the monoclinic system, space group C2/c, with a = 12.716(3) angstrom, b = 19.881(5) angstrom, c = 19.099(5) angstrom, alpha = 90 degrees, beta = 90.796 degrees, gamma = 90 degrees, V = 4828(2) angstrom, Z = 4. Its proton conductivity was measured using electrochemical impedance spectroscopy (EIS) in the temperature range 15-55 degrees C, and the activation energy of the conductivity was determined. The results show that it has appreciable proton conductivity (7.93 x 10(-3) S cm(-1)) at 15 degrees C and 50% relative humidity, with an activation energy of 21.59 kJ mal(-1) for proton conduction. The conductive mechanism is Vehicle mechanism. (C) 2015 Published by Elsevier B.V. | [Huang, Tianpei; Tian, Naiqin; Wu, Qingyin] Zhejiang Univ, Dept Chem, Hangzhou 310027, Zhejiang, Peoples R China; [Yan, Yan; Yan, Wenfu] Jilin Univ, State Key Lab Inorgan Synth & Preparat Chem, Changchun 130012, Peoples R China | Wu, QY (reprint author), Zhejiang Univ, Dept Chem, Hangzhou 310027, Zhejiang, Peoples R China. | qywu@zju.edu.cn |  |  | National Natural Science Foundation of China [21071124, 21173189]; Zhejiang Provincial Natural Science Foundation of China [LY14B030005]; Foundation of State Key Laboratory of Inorganic Synthesis and Preparative Chemistry of Jilin University [2016-03] | This work was funded by the National Natural Science Foundation of China (21071124, 21173189), the Zhejiang Provincial Natural Science Foundation of China (LY14B030005) and the Foundation of State Key Laboratory of Inorganic Synthesis and Preparative Chemistry of Jilin University (2016-03). |  | 29 | 6 | 6 | 2 | 45 | ELSEVIER SCIENCE SA | LAUSANNE | PO BOX 564, 1001 LAUSANNE, SWITZERLAND | 0254-0584 | 1879-3312 |  | MATER CHEM PHYS | Mater. Chem. Phys. | SEP 1 | 2015 | 165 | [5 empty] | 34 | 38 |  | 10.1016/j.matchemphys.2015.08.026 |  |  |  | 5 | Materials Science, Multidisciplinary | Materials Science | CU8UB | WOS:000363818500006 |  |  |  |  | 2019-08-03 |  |  | 2-s2.0-84943350161
PT: J; AU: Lv, B; Huang, L; Fu, M; Zhang, FM; Wu, XS; AF: Lv, Bin; Huang, Lei; Fu, Min; Zhang, F. M.; Wu, X. S.; TI: Effects of oxidation and CdCl2 treatment on the electronic properties of CdTe polycrystalline films; SO: MATERIALS CHEMISTRY AND PHYSICS; LA: English; DT: Article; DE: Semiconductors; Thin films; Annealing; Vacuum deposition; Electrical properties; ID: SOLAR-CELLS; PHOTOVOLTAIC DEVICES; THIN-FILMS; EFFICIENCY; NANOCRYSTALLINE; MECHANISM; OXYGEN; AB: Electronic and structural properties of polycrystalline CdTe films which were grown at the atmosphere of vacuum, AL Ar/O-2 mixture, by close space sublimation were studied. The effects of O-2 and CdCl2 on the CdTe films were investigated from the energy band and electronic properties perspective. Based on the electrical transport measurement from 300 K to 125 K, the height of grain boundary barrier was calculated from the mobility and was found to be increased with the increasing partial pressure of O-2 in CdTe deposition process. XPS spectra showed that the O-Te interaction causes the band bending downward, resulting in the increased barrier at grain boundary. XPS spectra also showed that post annealing with CdCl2 enhanced the p-doping in CdTe intensively and improved the quantum efficiency of CdS/CdTe solar cells. (C) 2015 Elsevier B.V. All rights reserved. | [Lv, Bin; Huang, Lei; Fu, Min; Zhang, F. M.; Wu, X. S.] Nanjing Univ, Dept Phys, Natl Lab Solid State Microstruct, Ctr Photovolta Engn, Nanjing 210093, Jiangsu, Peoples R China | Wu, XS (reprint author), Nanjing Univ, Dept Phys, Natl Lab Solid State Microstruct, Ctr Photovolta Engn, Nanjing 210093, Jiangsu, Peoples R China. | xswu@nju.edu.cn |  |  | NNSFC [11274153, U1332205]; NKPBRC [2010CB923404]; Jiangsu Science and Technology Department [BE2008125] | Financial supports are from NNSFC (nos. 11274153, U1332205), NKPBRC (2010CB923404). This work is also supported by Jiangsu Science and Technology Department of BE2008125. |  | 30 | 5 | 5 | 1 | 19 | ELSEVIER SCIENCE SA | LAUSANNE | PO BOX 564, 1001 LAUSANNE, SWITZERLAND | 0254-0584 | 1879-3312 |  | MATER CHEM PHYS | Mater. Chem. Phys. | SEP 1 | 2015 | 165 | [5 empty] | 49 | 54 |  | 10.1016/j.matchemphys.2015.08.048 |  |  |  | 6 | Materials Science, Multidisciplinary | Materials Science | CU8UB | WOS:000363818500008 |  |  |  |  | 2019-08-03 |  |  | 2-s2.0-84943352008
PT: J; AU: Razavian, M; Fatemi, S; AF: Razavian, Marjan; Fatemi, Shohreh; TI: Synthesis and evaluation of seed-directed hierarchical ZSM-5 catalytic supports: Inductive influence of various seeds and aluminosilicate gels on the physicochemical properties and catalytic dehydrogenative behavior; SO: MATERIALS CHEMISTRY AND PHYSICS; LA: English; DT: Article; DE: Nanostructures; Chemical synthesis; Energy dispersive analysis of X-rays (EDS or EDAX); Crystal structure; ID: MAGIC ACID SOLUTION; SDA-FREE SYNTHESIS; PROPANE DEHYDROGENATION; CRYSTAL SIZE; SI/AL RATIO; ORGANIC TEMPLATE; HYDROTHERMAL SYNTHESIS; PTSN/ZSM-5 CATALYST; HYDROGEN EXCHANGE; ZEOLITE ZSM-5; AB: TPABr-silicalite-1 and TPAOH-silicalite-1 seeding suspensions were employed as structure directing agents through a seed-directed synthesis strategy to prepare a series of organotemplate-free hierarchical ZSM-5 zeolites with three different Si/Al molar ratios of 30, 60 and 120. No secondary meso-generating agent was implemented to construct wide supplementary pores. The physicochemical properties of the products were characterized by XRD, FESEM, FT-IR, EDX, AAS, TGA and N-2 adsorption-desorption techniques. All zeolite samples with moderate hierarchy factors possessed a bi/tri-model porosity based on the governing nucleation mechanism and growth of zeolite crystals upon the surface of the silicalite-1 seeds. The prepared hybrid zeolites with intrinsic micropores and auxiliary meso/macro pores were served as the catalytic supports in propane dehydrogenation reaction to ascertain the influence of the seeding type, Si/Al ratio and consequent structural and particulate properties on the catalytic performance. The best catalytic result was acquired for Pt Sn-based ZSM-5 catalyst, with Si/Al = 60, synthesized with less expensive TPABr-silicalite-1 seeds. Considerable activity (34.5% conversion) and high selectivity towards light olefins (90% for both ethylene and propylene); propylene in particular (84.5%) was observed after 4 h time on stream. This result is attributed to the high BET surface area and meso transport pores of the sample collaborated with high acidity to progressively impact on the reactivity and selectivity. (C) 2015 Elsevier B.V. All rights reserved. | [Razavian, Marjan; Fatemi, Shohreh] Univ Tehran, Coll Engn, Sch Chem Engn, Tehran, Iran | Fatemi, S (reprint author), Univ Tehran, Coll Engn, Sch Chem Engn, POB 11365-4563, Tehran, Iran. | shfatemi@ut.ac.ir | [5 empty] | 66 | 11 | 11 | 2 | 60 | ELSEVIER SCIENCE SA | LAUSANNE | PO BOX 564, 1001 LAUSANNE, SWITZERLAND | 0254-0584 | 1879-3312 |  | MATER CHEM PHYS | Mater. Chem. Phys. | SEP 1 | 2015 | 165 | [5 empty] | 55 | 65 |  | 10.1016/j.matchemphys.2015.08.051 |  |  |  | 11 | Materials Science, Multidisciplinary | Materials Science | CU8UB | WOS:000363818500009 |  |  |  |  | 2019-08-03 |  |  | 2-s2.0-84943359884
PT: J; AU: Hsu, WN; Ouyang, FY; AF: Hsu, Wei-Neng; Ouyang, Fan-Yi; TI: Effect of Ag3Sn: Effective suppression of thermomigration-induced Cu dissolution in micro-scale Pb-free interconnects; SO: MATERIALS CHEMISTRY AND PHYSICS; LA: English; DT: Article; DE: Intermetallic compounds; Annealing; Diffusion; Microstructure; ID: SOLDER JOINTS; SN; ELECTROMIGRATION; DIFFUSION; ALLOYS; TIN; SOLUBILITY; GRADIENT; COPPER; SILVER; AB: Dissolution of Cu under bumping metallization (UBM) and decomposition of Cu6Sn5 intermetallic compounds (IMC) induced by a temperature gradient are serious reliability issues in newly-developed three-dimensional integrated circuits (3D IC) packaging. Based on the experimental observation, both Ag3Sn particles and plates are found to exhibit the ability to inhibit the dissolution of Cu at the hot end and the abnormal accumulation of IMCs at the cold end. The finding in this study suggests that Ag3Sn could be an effective diffusion barrier to retard the thermomigration of Cu in micro-scale interconnects. (C) 2015 Elsevier B.V. All rights reserved. | [Hsu, Wei-Neng; Ouyang, Fan-Yi] Natl Tsing Hua Univ, Dept Engn & Syst Sci, Hsinchu 300, Taiwan | Ouyang, FY (reprint author), Natl Tsing Hua Univ, Dept Engn & Syst Sci, Hsinchu 300, Taiwan. | fyouyang@ess.nthu.edu.tw |  |  | Ministry of Science and Technology of Taiwan, R.O.C. [102-2221-E-007-051-MY3] | We thank Ministry of Science and Technology of Taiwan, R.O.C., for financial support under contract No. 102-2221-E-007-051-MY3. |  | 24 | 5 | 5 | 0 | 31 | ELSEVIER SCIENCE SA | LAUSANNE | PO BOX 564, 1001 LAUSANNE, SWITZERLAND | 0254-0584 | 1879-3312 |  | MATER CHEM PHYS | Mater. Chem. Phys. | SEP 1 | 2015 | 165 | [5 empty] | 66 | 71 |  | 10.1016/j.matchemphys.2015.08.052 |  |  |  | 6 | Materials Science, Multidisciplinary | Materials Science | CU8UB | WOS:000363818500010 |  |  |  |  | 2019-08-03 |  |  | 2-s2.0-84943362042
PT: J; AU: Srinivasan, VV; Imran, G; Maheswari, R; AF: Srinivasan, Vinju V.; Imran, Gaffar; Maheswari, Rajamanickam; TI: Iron incorporated Ia3d mesostructured silicate prepared at room temperature: Excellent Friedel-Crafts benzylation catalyst; SO: MATERIALS CHEMISTRY AND PHYSICS; LA: English; DT: Article; DE: Amorphous materials; Sol-gel growth; Electron microscopy; Electron resonance; Visible and ultraviolet spectrometers; ID: MESOPOROUS MOLECULAR-SIEVES; PHENOL HYDROXYLATION; CONTAINING MCM-41; CARBON NANOTUBES; FE; BENZENE; OXIDATION; CHLORIDE; NANOPARTICLES; PERFORMANCE; AB: The incorporation of Fe3+ ions in the framework of FDU-5, a cubic Ia3d silicate, with different Si/Fe ratio have been synthesized for the first time in room temperature under acidic condition employing solvent drying method without the necessity of pH adjustments. The synthesized samples, Fe-FDU-5, were investigated using different characterization techniques including XRD, N-2 sorption, TEM, UV-vis, ESR, NH3-TPD, H-2-TPR and pyridine-absorbed FT-IR techniques. The presence of isolated Fe3+ species and extraframework Fe2O3 particles were confirmed at all loadings (1.2-4.5 wt% Fe). The N-2 sorption studies of Fe-FDU-5 materials evidenced a specific surface area of 340-394 m(2)/g, total pore volume of 0.41 -0.44 cm(3)/g and a narrow pore distribution of 4.4-4.9 nm. Fe-FDU-5 are excellent catalysts for benzylation of benzene and is independent of acid sites. A near complete conversion of benzyl chloride (BnCl) was achieved in 20 min over Fe-FDU-5 where as other metal ions including Al3+, Sn4+ and Mn(2+)or Mn3+ supported on various silica supports yielded only 3-8% BnCl conversion. Moreover, both framework Fe3+ and extraframework octahedral Fe species are found beneficial for this reaction, however, bulk Fe2O3 species are inactive. (C) 2015 Elsevier B.V. All rights reserved. | [Srinivasan, Vinju V.; Imran, Gaffar; Maheswari, Rajamanickam] Anna Univ, Dept Chem, Madras 600025, Tamil Nadu, India | Maheswari, R (reprint author), Anna Univ, Dept Chem, Madras 600025, Tamil Nadu, India. | maheswarianand@annauniv.edu | Vasudevan, Srinivasan Vinju/T-9735-2019 | Vasudevan, Srinivasan Vinju/0000-0003-3306-2673 | University Grants Commission, New Delhi [39-730/2010(SR)] | The authors acknowledge financial Assistance from University Grants Commission, New Delhi (F. No.39-730/2010(SR)). The authors also thank DST (FIST), UGC (SAP) Department of chemistry for providing laboratory facilities at Anna University. |  | 43 | 2 | 2 | 0 | 24 | ELSEVIER SCIENCE SA | LAUSANNE | PO BOX 564, 1001 LAUSANNE, SWITZERLAND | 0254-0584 | 1879-3312 |  | MATER CHEM PHYS | Mater. Chem. Phys. | SEP 1 | 2015 | 165 | [5 empty] | 72 | 78 |  | 10.1016/j.matchemphys.2015.08.055 |  |  |  | 7 | Materials Science, Multidisciplinary | Materials Science | CU8UB | WOS:000363818500011 |  |  |  |  | 2019-08-03 |  |  | 2-s2.0-84943363364
PT: J; AU: Berthod, P; Conrath, E; AF: Berthod, Patrice; Conrath, Elodie; TI: Use of thermogravimetry and thermodynamic calculations for specifying chromium diffusion occurring in alloys containing chromium carbides during high temperature oxidation; SO: MATERIALS CHEMISTRY AND PHYSICS; LA: English; DT: Article; DE: Metals; Alloys; Thermogravimetric analysis; Diffusion; Oxidation; ID: NICKEL-BASE ALLOYS; KINETICS; AB: The chromium diffusion is of great importance for the high temperature oxidation behaviour of the chromium-rich carbides-strengthened superalloys. These ones contain high chromium quantities for allowing them well resisting hot corrosion by constituting and maintaining a continuous external scale of chromia. Knowing how chromium can diffuse in such alloys is thus very useful for predicting the sustainability of their chromia-forming behaviour. Since Cr diffusion occurs through the external part of the alloy already affected by the previous steps of oxidation (decarburized subsurface) it is more judicious to specify this diffusion during the oxidation process itself. This was successfully carried out in this work in the case of a model chromia-forming nickel-based alloy containing chromium carbides, Ni(bal.)-25Cr -0.5C (in wt.%). This was done by specifying, using real-time thermogravimetry, the mass gain kinetic due to oxidation, and by combining it with the post-mortem determination of the Cr concentration profiles in subsurface. The values of D-Cr thus obtained for 1000, 1050 and 1100 degrees C in the alloy subsurface are consistent with the values obtained in earlier works for similar alloy's chemical compositions. (C) 2015 Elsevier B.V. All rights reserved. | [Berthod, Patrice; Conrath, Elodie] Univ Lorraine, Dept Chem & Phys Solids & Surfaces 2, Team Surface & Interface Chem React Mat, Inst Jean Lamour,Fac Sci & Technol, F-54506 Vandoeuvre Les Nancy, France | Berthod, P (reprint author), Univ Lorraine, Dept Chem & Phys Solids & Surfaces 2, Team Surface & Interface Chem React Mat, Inst Jean Lamour,Fac Sci & Technol, BP 70239, F-54506 Vandoeuvre Les Nancy, France. | Patrice.Berthod@univ-lorraine.fr |  | BERTHOD, Patrice/0000-0002-8035-927X |  |  |  | 19 | 1 | 1 | 1 | 7 | ELSEVIER SCIENCE SA | LAUSANNE | PO BOX 564, 1001 LAUSANNE, SWITZERLAND | 0254-0584 | 1879-3312 |  | MATER CHEM PHYS | Mater. Chem. Phys. | SEP 1 | 2015 | 165 | [5 empty] | 79 | 86 |  | 10.1016/j.matchemphys.2015.08.057 |  |  |  | 8 | Materials Science, Multidisciplinary | Materials Science | CU8UB | WOS:000363818500012 |  |  |  |  | 2019-08-03 |  |  | 2-s2.0-84943360451
PT: J; AU: Yuan, GH; Zhang, LF; Yue, Q; Gu, HF; Li, GP; Shen, JY; AF: Yuan, Gaihuan; Zhang, Lifeng; Yue, Qiang; Gu, Hengfei; Li, Geping; Shen, Jianyun; TI: Microstructural characteristics of beta precipitates in Zr-1Nb alloy; SO: MATERIALS CHEMISTRY AND PHYSICS; LA: English; DT: Article; DE: Alloy; Precipitation; Phase transitions; Microstructure; Interfaces; ID: ZIRCONIUM ALLOYS; AB: The beta phase precipitates in a Zr-1Nb alloy annealed at 600 degrees C and 700 degrees C (below and above the monotectoid temperature, respectively) for 3 h were investigated by transmission electron microscopy. It was found that the uniformly distributed beta phase obtained at 600 degrees C was spherical, with diameter of 30 -60 nm, volume fraction of similar to 2.5% and Nb content of similar to 68 wt.%. However, the 0 phase obtained at 700 degrees C was stick-shaped, with similar to 100 nm in diameter and similar to 300 nm in length, volume fraction of similar to 9.8% and Nb content similar to 10 wt.%. The distinctions in volume fractions and compositions were consistent with the lever rule of the Zr-Nb phase diagram. The distinction in shapes resulted from the change in the interfacial structure, which depended on the lattice misfit. The orientation relationship between a matrix and stick-shape beta precipitates satisfied Burgers' orientation relationship, i.e., (10 (1) over bar 0)(alpha)//(1 (1) over bar 2)(beta) for the broad face, (0001)(alpha)//1(110)(beta) for the side facet and (11 (2) over bar 0)(alpha)//((1) over bar 11)(beta) for the edge. The outline of the stick-shaped beta precipitates was composed of straight and curved interfaces, and the broad faces and side facets together formed the straight interface, and the edges formed the curved one. As the Nb content of beta phase increased, the lattice misfits on broad face and side facet increased and their interfacial structures changed from coherent (obtained at 700 degrees C) into incoherent (obtained at 600 degrees C), and the misfits of edge decreased, and their interfacial structures were always incoherent for the two heat treatments. Therefore, the curved interfaces had a higher growth rate than the straight interfaces at 700 degrees C and stick-like beta phase precipitate was formed. While the three planes have a comparable growth rate at 600 degrees C and spherical beta phase precipitate was formed. (C) 2015 Elsevier B.V. All rights reserved. | [Yuan, Gaihuan] Univ Bolton, Bolton BL3 5A8, England; [Yuan, Gaihuan; Yue, Qiang] State Nucl Bao Ti Zirconium Ind Co, Baoji 721013, Peoples R China; [Zhang, Lifeng; Gu, Hengfei; Li, Geping] Chinese Acad Sci, Inst Met Res, Shenyang 110016, Peoples R China; [Shen, Jianyun] Gen Res Inst Nonferrous Met, Beijing 100088, Peoples R China | Li, GP (reprint author), Chinese Acad Sci, Inst Met Res, Shenyang 110016, Peoples R China. | gpli@imr.ac.cn |  |  | National Science and Technology Major Project of the Ministry of Science and Technology of China [2011ZX06004-023]; National Natural Science Foundation of China [51071033] | The work was sponsored by National Science and Technology Major Project of the Ministry of Science and Technology of China (Grant No. 2011ZX06004-023) and the National Natural Science Foundation of China (Grant No. 51071033). |  | 15 | 1 | 1 | 1 | 10 | ELSEVIER SCIENCE SA | LAUSANNE | PO BOX 564, 1001 LAUSANNE, SWITZERLAND | 0254-0584 | 1879-3312 |  | MATER CHEM PHYS | Mater. Chem. Phys. | SEP 1 | 2015 | 165 | [5 empty] | 87 | 90 |  | 10.1016/j.matchemphys.2015.08.058 |  |  |  | 4 | Materials Science, Multidisciplinary | Materials Science | CU8UB | WOS:000363818500013 |  |  |  |  | 2019-08-03 |  |  | 2-s2.0-84943360280
PT: J; AU: Kolchina, LM; Lyskov, NV; Pestrikov, PP; Istomin, SY; Mazo, GN; Antipov, EV; AF: Kolchina, L. M.; Lyskov, N. V.; Pestrikov, P. P.; Istomin, S. Ya.; Mazo, G. N.; Antipov, E. V.; TI: Evaluation of La1.8-XPrXSr0.2CuO4-delta oxides as cathode materials for IT-SOFCs; SO: MATERIALS CHEMISTRY AND PHYSICS; LA: English; DT: Article; DE: Oxides; Electrical conductivity; Electrochemical properties; Thermal expansion; ID: HIGH-TEMPERATURE PROPERTIES; FUEL-CELLS; ELECTRICAL-CONDUCTIVITY; TRANSPORT-PROPERTIES; THERMAL-EXPANSION; DEFECT CHEMISTRY; DOPED CERIA; DIFFUSION; STABILITY; PR; AB: Conducting properties, thermal expansion, and chemical stability of La1.8-XPrXSr0.2CuO4-delta (x = 0.2; 0.4) related to the K2NiF4-type structure have been investigated in order to estimate their appropriateness to be used as a cathode material for solid oxide fuel cells. Electrical conductivity of Lai(8-X)Pr(X)Sr(0.2)CuO(4-delta) demonstrates metallic-like behavior in the temperature range of 100-900 degrees C at variable oxygen partial pressure (pO(2) = 10(-3)-1 atm), and reaches 50 S/cm at 750 degrees C in air. The cuprates display thermal expansion coefficients (TECs) of about 14.10(-6) K-1 that are compatible with La(0.8)Sr(0.2)Da(0.85)Mg(0.15)O(3-delta) (LSGM) and Ce0.9Gd0.1O1.95 (GDC) solid electrolytes. The electrocatalytic activity study of La1.6Pr0.2Sr0.2CuO4-delta electrode deposited on GDC as well as LSGM shows that the lowest polarization resistance is achieved in case of deposition of the electrode on GDC electrolyte. (C) 2015 Elsevier B.V. All rights reserved. | [Kolchina, L. M.; Lyskov, N. V.; Pestrikov, P. P.; Istomin, S. Ya.; Mazo, G. N.; Antipov, E. V.] Moscow MV Lomonosov State Univ, Dept Chem, Moscow 119991, Russia; [Lyskov, N. V.] Inst Problems Chem Phys RAS, Chernogolovka 142432, Russia | Lyskov, NV (reprint author), Inst Problems Chem Phys RAS, Acad Semenov Av 1, Chernogolovka 142432, Russia. | lyskov@icp.ac.ru | Antipov, Evgeny V/A-4138-2014; Istomin, Sergey/E-2548-2016 | Antipov, Evgeny V/0000-0002-8886-8829; Istomin, Sergey/0000-0002-9748-072X | Russian Foundation for Basic Research [15-38-20247]; Skolkovo Institute of Science and Technology (Center of electrochemical energy); MSU-development Program; HTAS | This work was partially supported by Russian Foundation for Basic Research (grant no. 15-38-20247), Skolkovo Institute of Science and Technology (Center of electrochemical energy), and MSU-development Program up to 2020. Kolchina L.M. is grateful to HTAS for the financial support. |  | 27 | 3 | 3 | 4 | 20 | ELSEVIER SCIENCE SA | LAUSANNE | PO BOX 564, 1001 LAUSANNE, SWITZERLAND | 0254-0584 | 1879-3312 |  | MATER CHEM PHYS | Mater. Chem. Phys. | SEP 1 | 2015 | 165 | [5 empty] | 91 | 96 |  | 10.1016/j.matchemphys.2015.08.059 |  |  |  | 6 | Materials Science, Multidisciplinary | Materials Science | CU8UB | WOS:000363818500014 |  |  |  |  | 2019-08-03 |  |  | 2-s2.0-84943354434
PT: J; AU: Song, YY; Cui, JP; Rong, LJ; AF: Song, Yuanyuan; Cui, Jingping; Rong, Lijian; TI: In situ heating TEM observations of a novel microstructure evolution in a low carbon martensitic stainless steel; SO: MATERIALS CHEMISTRY AND PHYSICS; LA: English; DT: Article; DE: Alloy; Electron microscopy; Microstructure; Carbides; ID: INDUCED OMEGA PHASE; REVERSED AUSTENITE; TITANIUM; TRANSFORMATION; ZIRCONIUM; ALPHA; AB: A novel lath-shaped to phase has been observed in the 0Crl3Ni4Mo low carbon martensitic stainless steel after quenching from high temperature, The orientation relationship is determined as: [011]alpha//[2 (11) over bar0]omega and (2 (1) over bar1)alpha//(01 (1) over bar0)omega. Using in situ heating transmission electron microscopy (TEM), we have investigated the microstructure evolution of the steel during heating. It has been found for the first time that the to phase dissolves gradually during heating. Meanwhile, another newly identified nanometer scale phase precipitates homogeneously distribute within the martensite matrix. The lambda phase precipitates have sizes of several nanometers and exhibit an orientation relationship with the matrix as follows: [011]alpha//[0001]lambda and ((2) over bar 00)alpha//(1 (2) over bar 10)lambda. The results are considered to contribute to a better understanding of the microstructure evolution of the martensitic steels during quenching and tempering. (C) 2015 Elsevier B.V. All rights reserved, | [Song, Yuanyuan; Cui, Jingping; Rong, Lijian] Chinese Acad Sci, Inst Met Res, Shenyang 110016, Peoples R China; [Song, Yuanyuan; Rong, Lijian] Chinese Acad Sci, Inst Met Res, Key Lab Nucl Mat & Safety Assessment, Shenyang 110016, Peoples R China | Song, YY (reprint author), Chinese Acad Sci, Inst Met Res, Shenyang 110016, Peoples R China. | songyuanyuan@imr.ac.cn |  |  | National Science Foundation of China [51201162]; Foundation for the Youth of IMR | The author Yuanyuan Song would like to acknowledge the financial support from the National Science Foundation of China (No.51201162) and the Foundation for the Youth of IMR. |  | 22 | 2 | 2 | 0 | 17 | ELSEVIER SCIENCE SA | LAUSANNE | PO BOX 564, 1001 LAUSANNE, SWITZERLAND | 0254-0584 | 1879-3312 |  | MATER CHEM PHYS | Mater. Chem. Phys. | SEP 1 | 2015 | 165 | [5 empty] | 103 | 107 |  | 10.1016/j.matchemphys.2015.09.001 |  |  |  | 5 | Materials Science, Multidisciplinary | Materials Science | CU8UB | WOS:000363818500016 |  | Other Gold |  |  | 2019-08-03 |  |  | 2-s2.0-84943353469
PT: J; AU: Han, S; Shao, YK; Lu, YM; Cao, PJ; Jia, F; Zeng, YX; Liu, WJ; Zhu, DL; Ma, XC; AF: Han, S.; Shao, Y. K.; Lu, Y. M.; Cao, P. J.; Jia, F.; Zeng, Y. X.; Liu, W. J.; Zhu, D. L.; Ma, X. C.; TI: Formation of metastable rock salt ZnO on surface of cubic MgZnO thin films at low temperature by PLD method; SO: MATERIALS CHEMISTRY AND PHYSICS; LA: English; DT: Article; DE: Alloy; Epitaxial growth; Oxides; Semiconductors; Thin films; ID: MG(X)ZN1-XO ALLOYS; OPTICAL-PROPERTIES; MGXZN1-XO; DEPOSITION; SAPPHIRE; PRESSURE; PHASE; PHOTOCONDUCTIVITY; VIOLET; GROWTH; AB: Effect of temperature on crystal and optical characteristics of MgZnO thin films by PLO method was studied. MgZnO thin film that contained cubic ZnO on the surface was made at lower temperature, which could absorb UV light ranged from 230 to 300 nm. This curious phenomenon is reason from the vertical separation of Zn atoms from cubic structure MgZnO lattice through vertical migration under vacuum condition during growth process. And because the solid solubility of Zn atoms in cubic MgZnO increased with temperature, the cubic ZnO didn't form in MgZnO thin films deposited at higher temperature. The cubic ZnO could just exist through special separating out process during growth process, which would transformed gradually from cubic structure to hexagonal structure when annealed at temperature from 450 degrees C to 850 degrees C under atmospheric conditions.(C) 2015 Elsevier B.V. All rights reserved. | [Lu, Y. M.] Shenzhen Univ, Coll Mat Sci & Engn, Shenzhen 518060, Peoples R China; Shenzhen Engn Lab Adv Technol Ceram Shenzhen, Shenzhen Key Lab Special Funct Mat, Shenzhen 518060, Peoples R China | Lu, YM (reprint author), Shenzhen Univ, Coll Mat Sci & Engn, Shenzhen 518060, Peoples R China. | youming_lu@163.com | Zhu, Deliang/I-3776-2017 |  | National Natural Science Foundation of China [60976036, 51302174, 51371120]; Science and Technology Research Items of Shenzhen [JCYJ20120613111048123]; Natural Science Foundation of SZU [201201]; Items of Shenzhen Key Laboratory of Special Functional Materials [T201205, T201101, T201109] | This work was supported by the National Natural Science Foundation of China under Grant No. 60976036, 51302174, 51371120. the Science and Technology Research Items of Shenzhen (JCYJ20120613111048123), Natural Science Foundation of SZU (grant no. 201201) and the Items of Shenzhen Key Laboratory of Special Functional Materials (Grant Nos. T201205, T201101 and T201109) |  | 36 | 2 | 2 | 3 | 38 | ELSEVIER SCIENCE SA | LAUSANNE | PO BOX 564, 1001 LAUSANNE, SWITZERLAND | 0254-0584 | 1879-3312 |  | MATER CHEM PHYS | Mater. Chem. Phys. | SEP 1 | 2015 | 165 | [5 empty] | 108 | 112 |  | 10.1016/j.matchemphys.2015.09.003 |  |  |  | 5 | Materials Science, Multidisciplinary | Materials Science | CU8UB | WOS:000363818500017 |  |  |  |  | 2019-08-03 |  |  | 2-s2.0-84943362209
PT: J; AU: Shete, MD; Fernandes, JB; AF: Shete, Madhavi D.; Fernandes, J. B.; TI: A simple one step solid state synthesis of nanocrystalline ferromagnetic alpha-Fe2O3 with high surface area and catalytic activity; SO: MATERIALS CHEMISTRY AND PHYSICS; LA: English; DT: Article; DE: Oxides; Chemical synthesis; Magnetic properties; Hysteresis; ID: COMBUSTION SYNTHESIS; HEMATITE NANOPARTICLES; THERMAL-DECOMPOSITION; MAGNETIC-PROPERTIES; IRON-OXIDES; GAMMA-FE2O3; NANOPOWDERS; PARTICLES; FE3O4; SIZE; AB: alpha-Fe2O3 is obtained by a simple route involving solvent free solid state decomposition of ferric nitrate in presence of urea. The samples were characterized by X-ray diffraction, infra-red and UV-Vis spectral studies, TEM, BET surface area measurements and TG-DTA analysis. Magnetic measurements were done from M-H hysteresis profiles. By changing the ratio of ferric nitrate and urea, cc-phase was obtained in all the synthesized samples and was accompanied with increase in ferromagnetic behavior. The samples showed good photocatalytic activity for decomposition of H2O2 and could be correlated with surface area values. The results were interpreted in terms of activity for the heterogeneous photo-Fenton reaction. (C) 2015 Elsevier By. All rights reserved. | [Shete, Madhavi D.; Fernandes, J. B.] Goa Univ, Dept Chem, Taleigao Plateau 403206, Goa, India | Fernandes, JB (reprint author), Goa Univ, Dept Chem, Taleigao Plateau 403206, Goa, India. | julio@unigoa.ac.in |  |  | Department of Science & Technology, New Delhi (India) [SR/NM/NS-86/2009] | The authors are grateful to the Department of Science & Technology, New Delhi (India), for financial support under Nanomission project (SR/NM/NS-86/2009). |  | 26 | 3 | 3 | 2 | 55 | ELSEVIER SCIENCE SA | LAUSANNE | PO BOX 564, 1001 LAUSANNE, SWITZERLAND | 0254-0584 | 1879-3312 |  | MATER CHEM PHYS | Mater. Chem. Phys. | SEP 1 | 2015 | 165 | [5 empty] | 113 | 118 |  | 10.1016/j.matchemphys.2015.09.004 |  |  |  | 6 | Materials Science, Multidisciplinary | Materials Science | CU8UB | WOS:000363818500018 |  |  |  |  | 2019-08-03 |  |  | 2-s2.0-84943360961
PT: J; AU: Sanchez-Ramirez, EA; Hernandez-Perez, MA; Aguilar-Hernandez, JR; Contreras-Puente, G; AF: Sanchez-Ramirez, E. A.; Hernandez-Perez, M. A.; Aguilar-Hernandez, J. R.; Contreras-Puente, G.; TI: Bath atomic composition and deposition time influence on the properties of nanostructured CdS0.5Se0.5 thin films synthesized by CBD; SO: MATERIALS CHEMISTRY AND PHYSICS; LA: English; DT: Article; DE: Nanostructures; Semiconductors; Chemical synthesis; Optical properties; ID: CDSXSE1-X FILMS; ELECTRICAL-PROPERTIES; OPTICAL-PROPERTIES; GROWTH; NANOPARTICLES; AB: Chemical Bath Deposition (CBD) was used to grow CdS1-xfSexf (x(f) = 0.5) thin films on Corning glass substrates at 75 degrees C. The atomic composition of the bath was varied until an x(f) of 0.5 was obtained, maintaining the deposition time at 120 min. Then the deposition time was modified from 5 to 360 min. The structural and optical properties of the films were analyzed by Scanning Electron Microscopy, Energy Dispersive Spectroscopy, X-Ray Diffraction, UV-Vis Spectroscopy, Profilometry and Inductive Coupled Plasma-Optical Emission Spectroscopy (ICP-OES). A bath atomic composition of Cd:S:Se equal to 0.76:0.55:0.45 was employed to obtain a film of x(f) = 0.5. The films are constituted by clusters of semi-spherical nanoparticles (phi(av) = 15 nm), which are well-arranged in a "nanoworm" structure. The nucleation time of the particles is lower than 5 min. All the films are polycrystalline with hexagonal phase and preferentially orientated on the (002) plane. The crystal size (11-6 nm) and the band gap (2.17 -1.99 eV) decrease with the content of Se and remain constant with the deposition time. The composition x(f) = 0.5 is achieved at different times to the heterogeneous (60 min) and homogeneous reactions (15 min). The kinetics of deposition and the consumption rate of Se change in a similar way, reaching the stability after 60 min. (C) 2015 Elsevier B.V. All rights reserved. | [Sanchez-Ramirez, E. A.; Hernandez-Perez, M. A.] IPN, ESIQIE, Mexico City 07738, DF, Mexico; [Aguilar-Hernandez, J. R.; Contreras-Puente, G.] Inst Politecn Nacl, Escuela Super Fis & Matemat, Mexico City 07738, DF, Mexico | Hernandez-Perez, MA (reprint author), IPN, ESIQIE, Mexico City 07738, DF, Mexico. | angeleshp@yahoo.com |  | Aguilar-Hernandez, Jorge/0000-0002-6137-2874 | IPN-SIP Contracts [20151801, 20144355]; CONACYT; IPN | This work was supported by the IPN-SIP Contracts 20151801 and 20144355, E.A.S.R thanks the CONACYT for a PhD grant and to IPN for BEIFI grant. |  | 20 | 6 | 6 | 0 | 0 | ELSEVIER SCIENCE SA | LAUSANNE | PO BOX 564, 1001 LAUSANNE, SWITZERLAND | 0254-0584 | 1879-3312 |  | MATER CHEM PHYS | Mater. Chem. Phys. | SEP 1 | 2015 | 165 | [5 empty] | 119 | 124 |  | 10.1016/j.matchemphys.2015.09.005 |  |  |  | 6 | Materials Science, Multidisciplinary | Materials Science | CU8UB | WOS:000363818500019 |  |  |  |  | 2019-08-03 |  |  | 2-s2.0-84943351669
PT: J; AU: Filippo, E; Tepore, M; Baldassarre, F; Quarta, G; Calcagnile, L; Guascito, MR; Tepore, A; AF: Filippo, Emanuela; Tepore, Marco; Baldassarre, Francesca; Quarta, Gianluca; Calcagnile, Lucio; Guascito, Maria Rachele; Tepore, Antonio; TI: Synthesis and characterization of large WO3 sheets synthesized by resistive heating method; SO: MATERIALS CHEMISTRY AND PHYSICS; LA: English; DT: Article; DE: Oxides; Heat treatment; Electron microscopy; Electron diffraction; ID: TUNGSTEN-OXIDE NANOWIRES; THIN-FILMS; SENSING CHARACTERISTICS; GAS; NANOSTRUCTURES; PERFORMANCE; NANORODS; SENSOR; PHOTOANODE; SUBSTRATE; AB: A simple, low-cost method is presented to grow tungsten oxide large sheets simply by resistively heating a pure tungsten filament under air/water vapor flow. The obtained structures were studied using scanning and transmission electron microscopy, selected area diffraction, X Ray diffraction, Raman and X-ray photoelectron spectroscopy, photoluminescence and zeta potential measurements. SEM observations revealed that sheets formed by broadening of the wires/belts over longer growth period. Photoluminescence measurements showed that tungsten oxide sheets had an intense visible emission band. (C) 2015 Published by Elsevier B.V. | [Filippo, Emanuela; Tepore, Marco; Quarta, Gianluca; Calcagnile, Lucio] Univ Salento, Dept Engn Innovat, I-73100 Lecce, Italy; [Baldassarre, Francesca; Tepore, Antonio] Univ Salento, Dept Cultural Heritage, I-73100 Lecce, Italy; [Guascito, Maria Rachele] Univ Salento, DiSTeBA, I-73100 Lecce, Italy | Filippo, E (reprint author), Univ Salento, Dept Engn Innovat, Monteroni St, I-73100 Lecce, Italy. | emanuela.filippo@unisalento.it |  | GUASCITO, Maria Rachele/0000-0002-3399-4983 |  |  |  | 68 | 0 | 0 | 3 | 42 | ELSEVIER SCIENCE SA | LAUSANNE | PO BOX 564, 1001 LAUSANNE, SWITZERLAND | 0254-0584 | 1879-3312 |  | MATER CHEM PHYS | Mater. Chem. Phys. | SEP 1 | 2015 | 165 | [5 empty] | 134 | 141 |  | 10.1016/j.matchemphys.2015.09.007 |  |  |  | 8 | Materials Science, Multidisciplinary | Materials Science | CU8UB | WOS:000363818500021 |  |  |  |  | 2019-08-03 |  |  | 2-s2.0-84943366546
PT: J; AU: Sun, TL; Chen, XM; AF: Sun, Tu Lai; Chen, Xiang Ming; TI: Tailoring the order-disorder transition and microwave dielectric properties of Ba[Ni0.6Zn0.4)(1/3)Nb-2/3]O-3 ceramics by Mg-substitution; SO: MATERIALS CHEMISTRY AND PHYSICS; LA: English; DT: Article; DE: Ceramics; Sintering; Electric microscopy; Dielectric properties; ID: BA(ZN1/3NB2/3)O-3; BA(NI1/3NB2/3)O-3; NONSTOICHIOMETRY; MICROSTRUCTURES; PEROVSKITES; SYSTEM; AB: Effects of Mg-substitution on the structure, microstructure and microwave dielectric properties of Ba [(Ni0.6Zn0.4)(1/3)Nb-2/3]O-3 ceramics have been systematically investigated. Mg-substitution enhances the densification and promotes the homogenization of grain distribution. Single phase of 1:2 ordered complex perovskite structure forms in the entire composition range of Ba[(Ni0.6-x/2Zn0.4-x/2Mgx)(1/3)Nb-2/3] O-3 ceramics. Mg-substitution increases the 1:2 cations ordering degree and the ordering domain size. With increasing x, the Q x f value increases significantly, a slight decrease occurs in epsilon(r), and, tau(f) undergoes a small positive shift. Raman spectra reveal that Mg-substitution enhances the coherency of the A(1g) (O) vibration mode and thus improves the Q x f value. Post-densification annealing has been performed to further increase the cations ordering degree and improve the microwave dielectric properties for x = 0.3. With increasing the annealing temperature, the ordering degree increases monotonically, while the Q x f value increases first and then decreases, meanwhile epsilon(r) decreases slightly and tau(f) exhibits a negative shift. A good combination of microwave dielectric properties has been achieved for x = 0.3: epsilon(r) = 32.0, Q x f= 56,500 GHz, tau(f) = 8.4 ppm/degrees C. (C) 2015 Elsevier B.V. All rights reserved. | [Sun, Tu Lai; Chen, Xiang Ming] Zhejiang Univ, Sch Mat Sci & Engn, Lab Dielect Mat, Hangzhou 310027, Zhejiang, Peoples R China | Chen, XM (reprint author), Zhejiang Univ, Sch Mat Sci & Engn, Lab Dielect Mat, Hangzhou 310027, Zhejiang, Peoples R China. | xmchen59@zju.edu.cn |  |  | Natural Science Foundation of China [11274270] | The present work was supported by Natural Science Foundation of China under grant number 11274270. |  | 35 | 1 | 1 | 0 | 18 | ELSEVIER SCIENCE SA | LAUSANNE | PO BOX 564, 1001 LAUSANNE, SWITZERLAND | 0254-0584 | 1879-3312 |  | MATER CHEM PHYS | Mater. Chem. Phys. | SEP 1 | 2015 | 165 | [5 empty] | 142 | 149 |  | 10.1016/j.matchemphys.2015.09.008 |  |  |  | 8 | Materials Science, Multidisciplinary | Materials Science | CU8UB | WOS:000363818500022 |  |  |  |  | 2019-08-03 |  |  | 2-s2.0-84943224030
PT: J; AU: Moura, GM; Carvalho, JO; Silva, MCD; Facanha, PF; dos Santos, AO; AF: Moura, G. M.; Carvalho, J. O.; Silva, M. C. D.; Facanha Filho, P. F.; dos Santos, A. O.; TI: Structural, vibrational and thermal characterization of phase transformation in L-histidinium bromide monohydrate single crystals; SO: MATERIALS CHEMISTRY AND PHYSICS; LA: English; DT: Article; DE: Organic compounds; Crystal growth; Raman spectroscopy and scattering; Powder diffraction; Thermal properties; Phase transitions; ID: GROWTH; TRANSITION; SPECTRA; AB: L-Histidinium bromide monohydrate (LHBr) single crystal is a nonlinear optical material. In this work the high temperature phase transformation and the thermal stability of single crystals of LHBr was investigated by X-ray diffraction, thermogravimetric analysis, differential thermal analysis, differential scanning calorimetry and Raman spectroscopy. The results showed the LHBr phase transformation of orthorhombic (P2(1)2(1)2(1)) to monoclinic system (P 1 2 1) at 120 degrees C, with the lattice parameters a = 12.162(1) angstrom, b = 16.821(2) angstrom, c 19.477(2) angstrom and beta = 108.56(2)degrees. These techniques are complementary and confirm the structural phase transformation due to loss water of crystallization. (C) 2015 Elsevier B.V. All rights reserved. | [Moura, G. M.; Carvalho, J. O.; Silva, M. C. D.; Facanha Filho, P. F.; dos Santos, A. O.] Univ Fed Maranhao, CCSST, BR-65900410 Imperatriz, MA, Brazil; [Moura, G. M.] Univ Fed Sul & Sudeste Para, BR-68505080 Maraba, PA, Brazil; [Carvalho, J. O.] Inst Fed Tocantins, BR-77826170 Araguaina, TO, Brazil | dos Santos, AO (reprint author), Univ Fed Maranhao, CCSST, BR-65900410 Imperatriz, MA, Brazil. | adenilson1@gmail.com | Facanha, Pedro/F-6335-2014; Santos, Adenilson Oliveira Dos/B-9529-2013 | Facanha, Pedro/0000-0003-4979-7287; Santos, Adenilson Oliveira Dos/0000-0002-2248-5104 | CAPES; FAPEMA; CNPq | The authors would like to thank CAPES, FAPEMA and CNPq for financial support. |  | 19 | 2 | 2 | 0 | 0 | ELSEVIER SCIENCE SA | LAUSANNE | PO BOX 564, 1001 LAUSANNE, SWITZERLAND | 0254-0584 | 1879-3312 |  | MATER CHEM PHYS | Mater. Chem. Phys. | SEP 1 | 2015 | 165 | [5 empty] | 150 | 155 |  | 10.1016/j.matchemphys.2015.09.009 |  |  |  | 6 | Materials Science, Multidisciplinary | Materials Science | CU8UB | WOS:000363818500023 |  |  |  |  | 2019-08-03 |  |  | 2-s2.0-84943351256
PT: J; AU: Erdemi, H; Baykal, A; AF: Erdemi, H.; Baykal, A.; TI: Dielectric properties of triethylene glycol-stabilized Mn1-XZnXFe2O4 nanoparticles; SO: MATERIALS CHEMISTRY AND PHYSICS; LA: English; DT: Article; DE: Magnetic materials; Nanostructures; Chemical synthesis; Dielectric properties; ID: IRON-OXIDE NANOPARTICLES; POLYOL-MEDIATED SYNTHESIS; ONE-POT SYNTHESIS; ELECTRICAL-PROPERTIES; MAGNETITE NANOPARTICLES; GAS SENSORS; CONDUCTIVITY; SIZE; BEHAVIOR; AB: Triethylene glycol (TEG) stabilized Mn1-XZnXFe2O4 nanoparticles were synthesized via a glycothermal reaction. The crystalline structure of nanoparticles were confirmed by X-ray powder diffraction and the surface conjugation of TEG was confirmed by Fourier transform infrared spectroscopy and thermal gravimetric analysis. The ac conductivity (sigma(ac)), dc conductivity (sigma(dc)), dielectric permittivity and dissipation factor of the nanocomposites were determined as a function of temperature in the range from 20 to 150 degrees C at frequencies 1 Hz to 1 MHz. The conductivity measurements reveal that both sigma(ac) and sigma(dc) conductivities are strongly temperature dependent. The sigma(dc) increases significantly with temperature and displays a maximum conductivity of about 8.86 x 10(-7) S cm(-1) for x = 0.0 at 150 degrees C. Study of the real (epsilon') and imaginary (epsilon '') parts of the dielectric permittivity exhibited interfacial polarization and temperature-assisted reorganization effects. (C) 2015 Elsevier B.V. All rights reserved. | [Erdemi, H.] Yalova Univ, Dept Polymer Engn, TR-77100 Yalova, Turkey; [Baykal, A.] Fatih Univ, Dept Chem, TR-34500 Istanbul, Turkey | Baykal, A (reprint author), Fatih Univ, Dept Chem, TR-34500 Istanbul, Turkey. | hbaykal@fatih.edu.tr |  | Baykal, Abdulhadi/0000-0002-5205-0937 | Fatih University under BAP Grant [P50021301-Y (3146)] | This work was supported by Fatih University under BAP Grant No: P50021301-Y (3146). |  | 80 | 3 | 3 | 0 | 0 | ELSEVIER SCIENCE SA | LAUSANNE | PO BOX 564, 1001 LAUSANNE, SWITZERLAND | 0254-0584 | 1879-3312 |  | MATER CHEM PHYS | Mater. Chem. Phys. | SEP 1 | 2015 | 165 | [5 empty] | 156 | 167 |  | 10.1016/j.matchemphys.2015.09.011 |  |  |  | 12 | Materials Science, Multidisciplinary | Materials Science | CU8UB | WOS:000363818500024 |  |  |  |  | 2019-08-03 |  |  | 2-s2.0-84943361040
PT: J; AU: Zheng, JH; Cheng, QJ; Wu, SQ; Zhuang, YX; Guo, ZQ; Lu, YJ; Chen, C; AF: Zheng, Jianghui; Cheng, Qijin; Wu, Shunqing; Zhuang, Yixi; Guo, Ziquan; Lu, Yijun; Chen, Chao; TI: Structure, electronic properties, luminescence and chromaticity investigations of rare earth doped KMgBO3 phosphors; SO: MATERIALS CHEMISTRY AND PHYSICS; LA: English; DT: Article; DE: Inorganic compounds; Photoemission; Photoluminescence spectroscopy; Luminescence; Electrical properties; Optical properties; ID: TOTAL-ENERGY CALCULATIONS; WHITE-LIGHT; PHOTOLUMINESCENCE PROPERTIES; EMISSION; DY3+; TB3+; CE3+; TM3+; EU3+; AB: In this work, the optimization of the geometry and the electronic properties of the host matrix KMgBO3 were investigated using density functional theory, and the comprehensive photoluminescence and chromaticity properties on five rare earth ion-doped (RE = Ce3+, Tm3+, 'Tb3+, Eu3+, Dy3+) KMgBO3 phosphors were also studied. By introducing RE ions into the KMgBO3 host, excellent purple, blue, green, red and white emitting light could be obtained under the near-ultraviolet light excitation. The results suggest that rare earth doped KMgBO3 phosphors are potential luminescence materials for the application in the near-ultraviolet white light-emitting diodes. (C) 2015 Elsevier B.V. All rights reserved. | [Zheng, Jianghui; Cheng, Qijin; Chen, Chao] Xiamen Univ, Sch Energy Res, Xiamen 361005, Peoples R China; [Wu, Shunqing; Chen, Chao] Xiamen Univ, Dept Phys, Xiamen 361005, Peoples R China; [Zhuang, Yixi] Xiamen Univ, Coll Mat, Xiamen 361005, Peoples R China; [Guo, Ziquan; Lu, Yijun; Chen, Chao] Xiamen Univ, Dept Elect Sci, Fujian Engn Res Ctr Solid State Lighting, Xiamen 361005, Peoples R China | Chen, C (reprint author), Xiamen Univ, Sch Energy Res, Xiamen 361005, Peoples R China. | cchen@xmu.edu.cn | Wu, S.Q./G-3992-2010; Lu, YJ/G-4582-2010 | Wu, S.Q./0000-0002-2545-0054; | National Natural Science Foundation of China [61076056]; Fujian Provincial Department of Science Technology [2015H0036]; Fundamental Research Funds for the Central Universities [2013SH004]; Program for New Century Excellent Talents in Fujian Province University (NCETFJ); Scientific Research Foundation for the Returned Overseas Chinese Scholars, State Education Ministry, China | This work was supported by the National Natural Science Foundation of China (Grant No. 61076056), Fujian Provincial Department of Science & Technology (Grant No. 2015H0036), the Fundamental Research Funds for the Central Universities (Grant No. 2013SH004), Program for New Century Excellent Talents in Fujian Province University (NCETFJ), Scientific Research Foundation for the Returned Overseas Chinese Scholars, State Education Ministry, China. |  | 47 | 10 | 10 | 1 | 19 | ELSEVIER SCIENCE SA | LAUSANNE | PO BOX 564, 1001 LAUSANNE, SWITZERLAND | 0254-0584 | 1879-3312 |  | MATER CHEM PHYS | Mater. Chem. Phys. | SEP 1 | 2015 | 165 | [5 empty] | 168 | 176 |  | 10.1016/j.matchemphys.2015.09.012 |  |  |  | 9 | Materials Science, Multidisciplinary | Materials Science | CU8UB | WOS:000363818500025 |  |  |  |  | 2019-08-03 |  |  | 2-s2.0-84943360744
PT: J; AU: Kumar, N; Rao, PN; Jayaganthan, R; Brokmeier, HG; AF: Kumar, Nikhil; Rao, P. Nageshwara; Jayaganthan, R.; Brokmeier, Heinz-Guenter; TI: Effect of cryorolling and annealing on recovery, recrystallisation, grain growth and their influence on mechanical and corrosion behaviour of 6082 Al alloy; SO: MATERIALS CHEMISTRY AND PHYSICS; LA: English; DT: Article; DE: Heat treatment; Corrosion test; Differential scanning calorimetry (DSC); Deformation; Recrystallisation; ID: MG-SI ALLOYS; PLASTIC-DEFORMATION; ALUMINUM-ALLOY; PRECIPITATION; MICROSTRUCTURE; STABILITY; DSC; ARB; EVOLUTION; DUCTILITY; AB: In the present study, recovery, recrystallisation, grain growth, mechanical, and corrosion resistance of 6082 Al alloy subjected to cryorolling (CR) and annealing (AN) treatment were investigated. CR was performed to produce ultrafine grained structure and subsequently, AN treatment was given to investigate its influence on recovery, recrystallisation, and grain growth. The recovery and recrystallisation occurs between 110 and 250 degrees C and 250-300 degrees C respectively, where as grain growth starts from 300 degrees C due to insoluble dispersions (AlMn & AlMnSi) and Mg2Si precipitates in the alloy as evident from Differential scanning calorimetry (DSC), Electron back scattered diffraction (EBSD), hardness and Transmission electron microscopy (TEM) results. CR 6082 Al alloy has showed increased hardness of 120 VHN and ultimate tensile strength of 353 MPa. Annealing of CR 6082 Al alloy at 150 degrees C exhibited maximum hardness, ultimate tensile strength (UTS) and ductility of 127 VHN, 362.5 MPa, and 11%, respectively. CR of the 6082 Al alloy has produced high density of dislocation and increase in grain boundary area, which enabled the formation of dense oxide film on surface, enhancing its corrosion resistance. CR samples annealed at 350 degrees C shows excellent corrosion resistance as compared to as deformed Al alloy. (C) 2015 Elsevier B.V. All rights reserved. | [Kumar, Nikhil; Rao, P. Nageshwara; Jayaganthan, R.] Indian Inst Technol Roorkee, Dept Met & Mat Engn, Roorkee 247667, Uttar Pradesh, India; [Kumar, Nikhil; Rao, P. Nageshwara; Jayaganthan, R.] Indian Inst Technol Roorkee, Ctr Nanotechnol, Roorkee 247667, Uttar Pradesh, India; [Jayaganthan, R.] Indian Inst Technol Madras, Dept Engn Design, Madras 600036, Tamil Nadu, India; [Brokmeier, Heinz-Guenter] Tech Univ Clausthal, Inst Mat Sci & Engn, D-38678 Clausthal Zellerfeld, Germany; [Brokmeier, Heinz-Guenter] Helmholtz Zentrum Geesthacht, D-21502 Geesthacht, Germany | Jayaganthan, R (reprint author), Indian Inst Technol Roorkee, Dept Met & Mat Engn, Roorkee 247667, Uttar Pradesh, India. | rjayafmt@iitr.ernet.in | RENGASWAMY, JAYAGANTHAN/H-5961-2016 | RENGASWAMY, JAYAGANTHAN/0000-0002-3634-9306 |  |  |  | 41 | 17 | 17 | 2 | 30 | ELSEVIER SCIENCE SA | LAUSANNE | PO BOX 564, 1001 LAUSANNE, SWITZERLAND | 0254-0584 | 1879-3312 |  | MATER CHEM PHYS | Mater. Chem. Phys. | SEP 1 | 2015 | 165 | [5 empty] | 177 | 187 |  | 10.1016/j.matchemphys.2015.09.014 |  |  |  | 11 | Materials Science, Multidisciplinary | Materials Science | CU8UB | WOS:000363818500026 |  |  |  |  | 2019-08-03 |  |  | 2-s2.0-84943239019
PT: J; AU: Hojamberdiev, M; Zhu, GQ; Kadirova, ZC; Han, JL; Liang, J; Zhou, JP; Wei, XM; Liu, P; AF: Hojamberdiev, Mirabbos; Zhu, Gangqiang; Kadirova, Zukhra C.; Han, Juanli; Liang, Jia; Zhou, Jianping; Wei, Xiumei; Liu, Peng; TI: Morphology-controlled growth of BiVO4 crystals by hydrothermal method assisted with ethylene glycol and ethylenediamine and their photocatalytic activity; SO: MATERIALS CHEMISTRY AND PHYSICS; LA: English; DT: Article; DE: Semiconductors; Chemical synthesis; Electron microscopy; X-ray diffraction; Microstructure; ID: MONOCLINIC BISMUTH VANADATE; VISIBLE-LIGHT; METHYLENE-BLUE; PHOTODEGRADATION; PERFORMANCE; DEGRADATION; TEMPERATURE; OXIDATION; POWDERS; AB: BiVO4 crystalline structures with different morphologies were synthesized by hydrothermal method assisted with ethylene glycol (EG) and ethylenediamine (en) in the pH range of 1-7. The results revealed that the pH of synthesis solution adjusted with ethylenediamine has a profound effect on the formation of BiVO4 crystalline structures with various morphologies. As the pH of synthesis solution increases from 1 to 7, the morphology of BiVO4 crystalline structures changed from peanut-, bundle-, flower- and star-like structures. Although the peanut-like BiVO4 structures show higher specific surface area compared with the flower-like BiVO4 structures, the photocatalytic activity for the photodegradation of Rhodamine B of the former was lower than that of latter, suggesting that the overall photocatalytic activity of the flower-like BiVO4 structures was related to their surface structure rather than their specific surface area. (C) 2015 Elsevier B.V. All rights reserved. | [Hojamberdiev, Mirabbos; Zhu, Gangqiang; Han, Juanli; Liang, Jia; Zhou, Jianping; Wei, Xiumei; Liu, Peng] Shaanxi Normal Univ, Sch Phys & Informat Technol, Xian 710062, Peoples R China; [Hojamberdiev, Mirabbos] Turin Polytech Univ Tashkent, Dept Nat & Math Sci, Tashkent 100095, Uzbekistan; [Kadirova, Zukhra C.] Tashkent Inst Chem Technol, Dept Silicate Mat, Tashkent 100011, Uzbekistan | Hojamberdiev, M (reprint author), Turin Polytech Univ Tashkent, Dept Nat & Math Sci, Kichik Halqa Yoli 17, Tashkent 100095, Uzbekistan. | hmirabbos@gmail.com; zgq2006@snnu.edu.cn |  | Kadirova, Zukhra/0000-0002-2112-1886 | National Natural Science Foundation of China [51102160, 51272148]; Fundamental Research Funds for the Central Universities [GK201402009, GK201401003] | This work was supported by the National Natural Science Foundation of China (Grant nos. 51102160 and 51272148) and the Fundamental Research Funds for the Central Universities (Grant nos. GK201402009 and GK201401003). |  | 29 | 9 | 10 | 3 | 65 | ELSEVIER SCIENCE SA | LAUSANNE | PO BOX 564, 1001 LAUSANNE, SWITZERLAND | 0254-0584 | 1879-3312 |  | MATER CHEM PHYS | Mater. Chem. Phys. | SEP 1 | 2015 | 165 | [5 empty] | 188 | 195 |  | 10.1016/j.matchemphys.2015.09.015 |  |  |  | 8 | Materials Science, Multidisciplinary | Materials Science | CU8UB | WOS:000363818500027 |  |  |  |  | 2019-08-03 |  |  | 2-s2.0-84943248255
PT: J; AU: Yang, CC; Jang, JH; Jiang, JR; AF: Yang, Chun-Chen; Jang, Jer-Huan; Jiang, Jia-Rong; TI: Preparation of carbon and oxide co-modified LiFePO4 cathode material for high performance lithium-ion battery; SO: MATERIALS CHEMISTRY AND PHYSICS; LA: English; DT: Article; DE: Composite material; Nanostructure; Surface properties; Sintering; Electrochemical properties; ID: HIGH TAP-DENSITY; ELECTROCHEMICAL PERFORMANCE; HYDROTHERMAL SYNTHESIS; COATED LIFEPO4; SURFACE MODIFICATION; TEMPERATURE; ENHANCEMENT; PHOSPHATE; NANORODS; OLIVINES; AB: In this study, a LiFePO4/C (LFP/C) material was prepared using a spray dry method. The Li4Ti5O12 (LTO) surface modification on LFP/C composite was performed by a sol gel method. The characteristic properties were examined using X-ray diffraction, micro-Raman spectroscopy, scanning electron microscopy/energy-dispersive X-ray spectroscopy, transmission electron microscopy, an AC impedance method, and the galvanostatic charge/discharge method. Pristine LFP/C powder and the 1-5 wt.% LTO-coated LFP/C composites were compared. The results revealed that the 3 wt.% LTD-coated LFP/C composite showed the best performance among LFP composite samples. It was found that the 3 wt.% LTO-coated LFP/C composite showed discharge capacities of 159 mAh g(-1), 157 mAh g(-1), 154 mAh g(-1), 148 mAh g(-1), 145 mAh g(-1), and 138 mAh g(-1) at rates of 0.2C, 0.5C, 1C, 3C, 5C, and 10C, respectively at 55 degrees C. The long-term cycling performance of the LFP/C composite was greatly improved when the dual hybrid coating (carbon and oxide) was carried out. Moreover, the 3 wt.% LTO-coated LFP/C composite with the lowest fading rate maintained cycling stability at 3C rate at 55 degrees C after 300 cycles; by contrast, the bare LFP/C sample with the highest fading rate had an unfavorable lifecycle, and its discharge capacity decreased rapidly. A hybrid coating is a feasible method for improving the high temperature performance of LFP/C composites. (C) 2015 Elsevier B.V. All rights reserved. | [Yang, Chun-Chen; Jang, Jer-Huan; Jiang, Jia-Rong] Ming Chi Univ Technol, Dept Chem Engn, New Taipei 243, Taiwan; [Jang, Jer-Huan; Jiang, Jia-Rong] Ming Chi Univ Technol, Dept Mech Engn, New Taipei 243, Taiwan; [Yang, Chun-Chen] Ming Chi Univ Technol, Battery Res Ctr Green Energy, New Taipei 243, Taiwan | Yang, CC (reprint author), Ming Chi Univ Technol, Dept Chem Engn, New Taipei 243, Taiwan. | ccyang@mail.mcut.edu.tw |  |  | National Science Council, Taiwan [NSC 102-2632-E-131-001-MY3] | Financial support from the National Science Council, Taiwan (Project No: NSC 102-2632-E-131-001-MY3) is gratefully acknowledged. |  | 49 | 5 | 5 | 1 | 53 | ELSEVIER SCIENCE SA | LAUSANNE | PO BOX 564, 1001 LAUSANNE, SWITZERLAND | 0254-0584 | 1879-3312 |  | MATER CHEM PHYS | Mater. Chem. Phys. | SEP 1 | 2015 | 165 | [5 empty] | 196 | 206 |  | 10.1016/j.matchemphys.2015.09.018 |  |  |  | 11 | Materials Science, Multidisciplinary | Materials Science | CU8UB | WOS:000363818500028 |  |  |  |  | 2019-08-03 |  |  | 2-s2.0-84943247224
PT: J; AU: Du, WM; Kang, RQ; Geng, PBA; Xiong, X; Li, D; Tian, QQ; Pang, H; AF: Du, Weimin; Kang, Ruiqin; Geng, Pengbiao; Xiong, Xin; Li, Dan; Tian, Qingqing; Pang, Huan; TI: New asymmetric and symmetric supercapacitor cells based on nickel phosphide nanoparticles; SO: MATERIALS CHEMISTRY AND PHYSICS; LA: English; DT: Article; DE: Inorganic compounds; Nanostructures; Chemical synthesis; Electrochemical properties; ID: LARGE-SCALE SYNTHESIS; ACTIVATED CARBON; ULTRAHIGH CAPACITANCE; NANOSHEET ARRAYS; GRAPHENE; ELECTRODE; COMPOSITE; FILM; NANOSTRUCTURES; NANOWIRES; AB: A facile one-pot solvothermal method has been developed to synthesize nickel phosphide (NiP) nanoparticles which were further assembled into new asymmetric and symmetric supercapacitor cells. The electrochemical properties of these assembled supercapacitor cells were investigated in 3.0 mol L-1 KOH electrolyte. Results show that the asymmetric supercapacitor cells based on Ni2P nanoparticles and activated carbon exhibited excellent electrochemical properties, i.e.: a stable electrochemical window of 0-1.5 V, higher energy density of 64.6 Wh kg(-1) at a power density of 1029W kg(-1) and excellent cycling stability (95.1% capacitance retention). But the symmetric supercapacitor cells with Ni2P nanoparticles as positive/negative electrodes show narrower voltage window, lower specific capacitance and the resulted lower energy density which largely restricted the real application. Additionally, two asymmetric supercapacitor cells linked in series can be charged and then discharged to light a red light-emitting diode and drive a rotating motor. All these results demonstrate the asymmetric supercapacitor cells based on Ni2P nanoparticles and activated carbon have the promising potential application in the field of high-performance energy storage. (C) 2015 Elsevier B.V. All rights reserved. | [Du, Weimin; Kang, Ruiqin; Geng, Pengbiao; Xiong, Xin; Li, Dan; Tian, Qingqing; Pang, Huan] Anyang Normal Univ, Coll Chem & Chem Engn, Anyang 455000, Henan, Peoples R China; [Kang, Ruiqin] Anyang Inst Technol, Dept Chem & Environm Engn, Anyang 455000, Henan, Peoples R China | Du, WM (reprint author), Anyang Normal Univ, Coll Chem & Chem Engn, Anyang 455000, Henan, Peoples R China. | dwmchem@163.com; huanpangchem@hotmail.com | Pang, Huan/J-7439-2015 | Pang, Huan/0000-0002-5319-0480 | National Natural Science Foundation of China [U1404203, 21201010]; Key Research Projects from Science and Technology Department of Henan Province, P. R. China [092102210253]; National Students' Innovation and Entrepreneurship Training Program of China [201410479011]; University Students' Innovation Fund Project of Anyang Normal University [ASCX/2015-Z17] | The authors gratefully acknowledge the financial support from the National Natural Science Foundation of China (U1404203, 21201010), Key Research Projects from Science and Technology Department of Henan Province, P. R. China (092102210253), National Students' Innovation and Entrepreneurship Training Program of China (201410479011) and University Students' Innovation Fund Project of Anyang Normal University (ASCX/2015-Z17). |  | 46 | 16 | 17 | 15 | 142 | ELSEVIER SCIENCE SA | LAUSANNE | PO BOX 564, 1001 LAUSANNE, SWITZERLAND | 0254-0584 | 1879-3312 |  | MATER CHEM PHYS | Mater. Chem. Phys. | SEP 1 | 2015 | 165 | [5 empty] | 207 | 214 |  | 10.1016/j.matchemphys.2015.09.020 |  |  |  | 8 | Materials Science, Multidisciplinary | Materials Science | CU8UB | WOS:000363818500029 |  |  |  |  | 2019-08-03 |  |  | 2-s2.0-84943353253
PT: J; AU: Allahdin, O; Wartel, M; Mabingui, J; Revel, B; Nuns, N; Boughriet, A; AF: Allahdin, O.; Wartel, M.; Mabingui, J.; Revel, B.; Nuns, N.; Boughriet, A.; TI: Surface characteristics of the iron-oxyhydroxide layer formed during brick coatings by ESEMJEDS, Na-23 and H-1 MAS NMR, and ToF-SIMS; SO: MATERIALS CHEMISTRY AND PHYSICS; LA: English; DT: Article; DE: Composite materials; Oxides; Surfaces; Coatings; ID: IMPURITY-BEARING FERRIHYDRITE; LOW-COST ADSORBENTS; HEAVY-METAL IONS; ALUMINOSILICATE GLASSES; WATER-TREATMENT; LOCAL ENVIRONMENTS; ADSORPTION; REMOVAL; COMPLEXATION; DYNAMICS; AB: Brick made locally by craftsmen in Bangui (Central African Republic) was modified first by HCl activation and second by iron-oxyhydroxide impregnation through the precipitation of ferric ions by NaOH at various fixed pH values (ranging from 3 to 13). The elemental analyses of synthesized compounds were performed using ICP-AES, and their surface chemistry/properties were investigated by environmental scanning electron microscopy (ESEM/EDS), H-1 and Na-23 MAS NMR spectroscopy, and time-of-flight secondary ion mass spectrometry (ToF-SIMS). The evidence of different Na-23 chemical environments and the coexistence of Si and Al bound to ferrihydrite were made. The surface properties of this material which was found to be dependent upon synthesis pH, contributed to enhance metal uptake from water. (C) 2015 Elsevier B.V. All rights reserved. | [Allahdin, O.; Mabingui, J.] Univ Bangui, Fac Sci, Lab Hydrosci Lavoisier, Chaire Unesco Sur Gest Eau, Bangui, Cent Afr Republ; [Wartel, M.; Boughriet, A.] Univ Lille 1, CNRS, Equipe Physicochim Environm, Lab LASIR,UMR 8516, F-59655 Villeneuve Dascq, France; [Revel, B.] Univ Lille 1, Serv RMN, F-59655 Villeneuve Dascq, France; [Nuns, N.] Univ Lille 1, Inst Chevreul, F-59655 Villeneuve Dascq, France | Boughriet, A (reprint author), Univ Lille 1, CNRS, Equipe Physicochim Environm, Lab LASIR,UMR 8516, Bat C8,2eme Etage, F-59655 Villeneuve Dascq, France. | abdel.boughriet@univ-lille1.fr |  | Nuns, Nicolas/0000-0001-5930-0911 | Agence de l'Eau Artois-Picardie [2012/14042]; Region Nord Pas-de-Calais [SISA 2011/08514]; Conseil General du Nord [2012/517/1294]; Embassy of France | This research was partly funded by the "Agence de l'Eau Artois-Picardie No2012/14042," the "Region Nord Pas-de-Calais NoSISA 2011/08514," and the "Conseil General du Nord No2012/517/1294," The study was part of Oscar Allandin's thesis which was defended on October 2014. These investigations were undertaken successfully owing to the cooperation between the University of Lille1 (France) and the University of Bangui (Central African Republic). This collaboration (being still under way) and the Grant-in Aid to Mr. O. Allandin for his present scientific research have been financially supported by the Embassy of France to Bangui. |  | 67 | 2 | 2 | 0 | 14 | ELSEVIER SCIENCE SA | LAUSANNE | PO BOX 564, 1001 LAUSANNE, SWITZERLAND | 0254-0584 | 1879-3312 |  | MATER CHEM PHYS | Mater. Chem. Phys. | SEP 1 | 2015 | 165 | [5 empty] | 215 | 226 |  | 10.1016/j.matchemphys.2015.09.021 |  |  |  | 12 | Materials Science, Multidisciplinary | Materials Science | CU8UB | WOS:000363818500030 |  |  |  |  | 2019-08-03 |  | 4563539 | 2-s2.0-84943353004
PT: J; AU: Annenkov, VV; Pal'shin, VA; Verkhozina, ON; Larina, LI; Danilovtseva, EN; AF: Annenkov, Vadim V.; Pal'shin, Viktor A.; Verkhozina, Olga N.; Larina, Lyudmila I.; Danilovtseva, Elena N.; TI: Composite nanoparticles: A new way to siliceous materials and a model of biosilica synthesis; SO: MATERIALS CHEMISTRY AND PHYSICS; LA: English; DT: Article; DE: Biomaterials; Composite materials; Nanostructures; Polymers; Chemical synthesis; Precipitation; ID: LONG-CHAIN POLYAMINES; SILICIC-ACID; CYLINDROTHECA-FUSIFORMIS; DIATOM BIOSILICA; SILICIFICATION; MORPHOGENESIS; DEPOSITION; POLY(1-VINYLIMIDAZOLE); POLYCONDENSATION; IDENTIFICATION; AB: A new polyampholyte based on poly (acrylic acid) which bears pendant polyamine oligomeric chains (average number of the nitrogen atoms is 11.2) is obtained. This polymer is a model of silaffins - proteins playing important role in formation of siliceous structures in diatom algae and sponges. The polymer catalyses condensation of silicic acid. The obtained solutions contain oligosilicates coordinated with the polymer chains. The action of 50,000 g gravity on this solution results in concentrating-induced condensation of the pre-condensed siliceous oligomers. The obtained solid silica contains 4% admixture of the organic polymer which is close to the silica from diatom frustules. These results confirm the hypothesis about formation of biosilica under the action of desiccation agent, e.g. aquaporins. The formation of solid substances during centrifugation of solutions containing soluble oligomers is a new promising approach to inorganic and composite materials which allows to work in aqueous medium and to reuse the organic polymer. (C) 2015 Elsevier B.V. All rights reserved. | [Annenkov, Vadim V.; Pal'shin, Viktor A.; Verkhozina, Olga N.; Danilovtseva, Elena N.] Russian Acad Sci, Siberian Branch, Limnol Inst, Irkutsk 664033, Russia; [Larina, Lyudmila I.] Russian Acad Sci, Siberian Branch, AE Favorsky Irkutsk Inst Chem, Irkutsk 664033, Russia | Annenkov, VV (reprint author), Russian Acad Sci, Siberian Branch, Limnol Inst, Irkutsk 664033, Russia. | annenkov@lin.irk.ru | Danilovtseva, Elena/J-4288-2018; Pal'shin, Viktor/J-4909-2018; Annenkov, Vadim/H-4245-2015; Larina, Ludmila/J-9437-2018 | Danilovtseva, Elena/0000-0002-7961-8158; Pal'shin, Viktor/0000-0002-8110-5546; Annenkov, Vadim/0000-0002-6616-154X; Larina, Ludmila/0000-0002-7388-712X | Russian Academy of Sciences [0345-2014-0001]; Russian Foundation for Basic Research [14-03-31644] | V. Annenkov and E. Danilovtseva thanks the Russian Academy of Sciences (project #0345-2014-0001) for the financial support; V. Pal'shin and O. Verkhozina were supported by Project # 14-03-31644 of the Russian Foundation for Basic Research. The authors wish to thank the United Instrumental Center (Irkutsk Scientific Center) and the Center of Ultramicroanalysis (Limnological Institute) for providing equipment. |  | 51 | 8 | 8 | 1 | 21 | ELSEVIER SCIENCE SA | LAUSANNE | PO BOX 564, 1001 LAUSANNE, SWITZERLAND | 0254-0584 | 1879-3312 |  | MATER CHEM PHYS | Mater. Chem. Phys. | SEP 1 | 2015 | 165 | [5 empty] | 227 | 234 |  | 10.1016/j.matchemphys.2015.09.022 |  |  |  | 8 | Materials Science, Multidisciplinary | Materials Science | CU8UB | WOS:000363818500031 |  |  |  |  | 2019-08-03 |  |  | 2-s2.0-84943360967
PT: J; AU: Umeshbabu, E; Rajeshkhanna, G; Justin, P; Rao, GR; AF: Umeshbabu, Ediga; Rajeshkhanna, G.; Justin, Ponniah; Rao, G. Ranga; TI: Magnetic, optical and electrocatalytic properties of urchin and sheaf-like NiCo2O4 nanostructures; SO: MATERIALS CHEMISTRY AND PHYSICS; LA: English; DT: Article; DE: Oxides; Chemical synthesis; Raman spectroscopy; Electrochemical properties; Magnetic properties; ID: ASSISTED HYDROTHERMAL SYNTHESIS; EFFICIENT ELECTRODE MATERIAL; ENHANCED CATALYTIC-ACTIVITY; METHANOL OXIDATION; TITANIUM NITRIDE; COBALT OXIDES; NANOPARTICLES; ELECTROOXIDATION; CARBON; SUPERCAPACITOR; AB: Using soft hydrothermal approach we tune the morphology of spinel NiCo2O4 and show that the magnetic, optical and electrocatalytic properties depends on the morphology. The electrochemical oxidation of methanol was investigated on urchin and sheaf-like morphologies of NiCo2O4 electrodes in alkaline media using cyclic voltammetry, chronoamperometry and linear sweep voltammetry techniques. The urchin and sheaf-like NiCo2O4 electrodes show excellent electrocatalytic activity towards methanol oxidation and exhibits current densities of about 8.85 mA cm(-2) and 7.31 mA cm(-2) at bias potential of 0.6 V in 1 M KOH and 0.5 M methanol electrolytes. More importantly, the urchin-like NiCo2O4 retained the current density by 97% of its original after 1000 CV cycles at a scan rate of 20 mV s(-1), which is higher than sheaf-like NiCo2O4 electrode (only 85%). The Ni and Co species in the binary metal oxide are deduced to be the electroactive sites. The unique mesoporous surface morphologies of NiCo2O4 favor the enhancement of electrocatalytic activity. There is a strong influence of crystallite size and morphology on the magnetic and optical band gap energies of nickel cobaltite. The estimated band gap energies from the UV-vis absorption are 2.07 and 3.04 eV for urchin-like NiCo2O4, and 1.98 and 2.95 eV for sheaf-like NiCo2O4. (C) 2015 Elsevier B.V. All rights reserved. | [Umeshbabu, Ediga; Rajeshkhanna, G.; Rao, G. Ranga] Indian Inst Technol Madras, Dept Chem, Madras 600036, Tamil Nadu, India; [Justin, Ponniah] Rajiv Gandhi Univ Knowledge Technol, Dept Chem, Kadapa 516330, Andhra Pradesh, India | Rao, GR (reprint author), Indian Inst Technol Madras, Dept Chem, Madras 600036, Tamil Nadu, India. | grrao@iitm.ac.in | Gaddam, Rajeshkhanna/C-6493-2019 |  |  |  |  | 71 | 32 | 32 | 3 | 125 | ELSEVIER SCIENCE SA | LAUSANNE | PO BOX 564, 1001 LAUSANNE, SWITZERLAND | 0254-0584 | 1879-3312 |  | MATER CHEM PHYS | Mater. Chem. Phys. | SEP 1 | 2015 | 165 | [5 empty] | 235 | 244 |  | 10.1016/j.matchemphys.2015.09.023 |  |  |  | 10 | Materials Science, Multidisciplinary | Materials Science | CU8UB | WOS:000363818500032 |  |  |  |  | 2019-08-03 |  |  | 2-s2.0-84943263945
PT: J; AU: Huang, JM; Ku, CS; Lin, CM; Chen, SY; Lee, HY; AF: Huang, Jheng-Ming; Ku, Ching-Shun; Lin, Chih-Ming; Chen, San-Yuan; Lee, Hsin-Yi; TI: In situ Al-doped ZnO films by atomic layer deposition with an interrupted flow; SO: MATERIALS CHEMISTRY AND PHYSICS; LA: English; DT: Article; DE: Thin films; X-ray scattering; Electrical conductivity; Hall effect; ID: OXIDE THIN-FILMS; SOLAR-CELLS; SAPPHIRE; GROWTH; AB: In situ aluminum-doped ZnO (AZO) films were grown on glass substrates by atomic layer deposition (AID) with an interrupted flow at temperatures in range 200-280 degrees C; the optimal temperature, 260 degrees C, depended on the electrical properties. To assess the effect of the ratio of pulses of diethylzinc (DEZn) and trimethylaluminium (TMA) on the structural, optical and electrical properties, we grew AZO films with various pulse ratios of DEZn:TMA in a range from 3:1 to 10:1 at 260 degrees C. These properties and the content of Al were investigated with X-ray diffraction, X-ray reflectivity (XRR), a high-resolution transmission electron microscope (HRTEM), a secondary-ion mass spectrometer (SIMS), transmission spectra, Hall measurements and X-ray photoelectron spectra (XPS). The electrical resistivity was least, 5.7 x 10(-4) Omega cm, for ALD-AZO films with pulse ratio 6:1; the carrier mobility was 8.80 cm(2) V-1 s(-1) and optical transmittance up to 94%. The epitaxial AZO films grown in situ also on m-plane sapphire exhibited the two-fold symmetry of ZnO (110) in the orthorhombic crystal system. All results show that a novel in situ doping method with an interrupted flow controls the Al content of AZO films more easily, and is more usefully applicable for a structure with a large aspect ratio for an advanced photoelectric device. (C) 2015 Elsevier B.V. All rights reserved. | [Huang, Jheng-Ming] Natl Chiao Tung Univ, Accelerator Light Source, Program Sci & Technol, Hsinchu 300, Taiwan; [Ku, Ching-Shun; Lee, Hsin-Yi] Natl Synchrotron Radiat Res Ctr, Hsinchu 30076, Taiwan; [Lin, Chih-Ming; Lee, Hsin-Yi] Natl Hsinchu Univ Educ, Dept Appl Sci, Hsinchu 30014, Taiwan; [Chen, San-Yuan] Natl Chiao Tung Univ, Dept Mat Sci & Engn, Hsinchu 300, Taiwan | Lee, HY (reprint author), Natl Synchrotron Radiat Res Ctr, 101 Hsin Ann Rd,Hsinchu Sci Pk, Hsinchu 30076, Taiwan. | cmlin@mail.nhcue.edu.tw; hylee@nsrrc.org.tw |  | Huang, Jheng-Ming/0000-0002-1871-5499 | Ministry of Science and Technology, Taiwan [MOST 101-2221-E-213-001-MY3] | Ministry of Science and Technology, Taiwan, provided support under contract MOST 101-2221-E-213-001-MY3. |  | 29 | 8 | 9 | 1 | 37 | ELSEVIER SCIENCE SA | LAUSANNE | PO BOX 564, 1001 LAUSANNE, SWITZERLAND | 0254-0584 | 1879-3312 |  | MATER CHEM PHYS | Mater. Chem. Phys. | SEP 1 | 2015 | 165 | [5 empty] | 245 | 252 |  | 10.1016/j.matchemphys.2015.09.024 |  |  |  | 8 | Materials Science, Multidisciplinary | Materials Science | CU8UB | WOS:000363818500033 |  |  |  |  | 2019-08-03 |  |  | 2-s2.0-84943239460
PT: J; AU: Machowski, K; Kustrowski, P; Dudek, B; Michalik, M; AF: Machowski, Kamil; Kustrowski, Piotr; Dudek, Barbara; Michalik, Marek; TI: Elimination of ketone vapors by adsorption on spherical MCM-41 and MCM-48 silicas decorated with thermally activated poly(furfuryl alcohol); SO: MATERIALS CHEMISTRY AND PHYSICS; LA: English; DT: Article; DE: Amorphous materials; Chemical synthesis; Fourier transform infrared spectroscopy (FTIR); Adsorption; Surface properties; ID: MESOPOROUS MOLECULAR-SIEVES; FACILE; CARBON; NANOPARTICLES; COSURFACTANT; ADSORBENTS; CATALYSIS; MEMBRANE; REMOVAL; SIZE; AB: Spherical MCM-41 and MCM-48 silicas with different arrangements of mesopores were synthesized in a water alcohol solution of surfactant by the hard-templating method. The pore structure and morphology of the obtained materials were confirmed by powder X-ray diffraction (XRD), low-temperature adsorption of nitrogen and scanning electron microscopy (SEM). The surface of mesoporous silicas was decorated with small amounts of poly(furfuryl alcohol) (PFA), which was introduced by the precipitation polymerization and subsequently thermally activated at 523 K to form stable C=O surface species detected by FTIR spectroscopy. The adsorption capacity of the PFA/silica composites in the elimination of various ketone (acetone, methyl-ethyl ketone and methyl-isobutyl ketone) vapors was compared to the effectiveness of pristine silicas. It was found that the modification of silicas by thermally degraded PFA enhanced their adsorption capacity. This effect was attributed to the appearance of another type of surface centers (namely carbonyl groups), which beside silanols interact with ketone molecules via hydrogen bonds. DRIFT spectra showed that a ketone molecule is bonded on silanol species in its keto form, whereas on carbonyl functionalities in enol one. (C) 2015 Elsevier B.V. All rights reserved. | [Machowski, Kamil; Kustrowski, Piotr; Dudek, Barbara] Jagiellonian Univ, Fac Chem, PL-30060 Krakow, Poland; [Michalik, Marek] Jagiellonian Univ, Inst Geol Sci, PL-30063 Krakow, Poland | Kustrowski, P (reprint author), Jagiellonian Univ, Fac Chem, Ingardena 3, PL-30060 Krakow, Poland. | kustrows@chemia.uj.edu.pl |  | Michalik, Marek/0000-0001-5033-2589 | Polish National Science Centre [2013/11/B/ST5/01550]; European Regional Development Fund in the framework of the Polish Innovation Economy Operational Program [POIG.02.01.00-12-023/08] | This work was supported by the Polish National Science Centre under the grant no. 2013/11/B/ST5/01550, and by the European Regional Development Fund in the framework of the Polish Innovation Economy Operational Program (contract no. POIG.02.01.00-12-023/08), which financed the purchase of research equipment. |  | 24 | 5 | 5 | 0 | 0 | ELSEVIER SCIENCE SA | LAUSANNE | PO BOX 564, 1001 LAUSANNE, SWITZERLAND | 0254-0584 | 1879-3312 |  | MATER CHEM PHYS | Mater. Chem. Phys. | SEP 1 | 2015 | 165 | [5 empty] | 253 | 260 |  | 10.1016/j.matchemphys.2015.09.026 |  |  |  | 8 | Materials Science, Multidisciplinary | Materials Science | CU8UB | WOS:000363818500034 |  |  |  |  | 2019-08-03 |  |  | 2-s2.0-84943225043
PT: J; AU: Li, S; Chen, FH; Han, Y; Zhou, H; Li, H; Zhao, T; AF: Li, Shan; Chen, Fenghua; Han, Yue; Zhou, Heng; Li, Hao; Zhao, Tong; TI: Enhanced compatibility and morphology evolution of the hybrids involving phenolic resin and silicone intermediate; SO: MATERIALS CHEMISTRY AND PHYSICS; LA: English; DT: Article; DE: Polymers; Heat treatment; Electron microscopy (STEM, TEM and SEM); Thermal properties; ID: POLYHEDRAL OLIGOMERIC SILSESQUIOXANES; POLYSILOXANE-BLOCK-POLYIMIDES; THERMAL-PROPERTIES; EPOXY-RESIN; COMPOSITES; NANOCOMPOSITES; PERFORMANCE; NOVOLAC; SYSTEMS; POSS; AB: In this paper, hybrids containing novolac phenolic resin (NR) and silicone intermediate (SI) were investigated. Compatibility between the two components was enhanced by modifying NR with a coupling agent, gamma-(2,3-epoxypropoxy) propyltrimethoxysilane (KH560). SI with silanol groups was synthesized by the hydrolysis of phenyltrimethoxysilane and dimethyldimethoxysilane. Different amount of SI was blended with modified NR, and the corresponding yellow transparent samples were obtained and used for the subsequent curing and microscopic observation. SI-rich nanoparticles were found to be evenly dispersed in the initial sample and further coarsened to nano- and micro-particles. The size and amount of the particles increased with the SI loading. The morphology evolution mechanism was discussed based on microscopic observation and chemical reaction processes. Thermal stability of the cured hybrids was characterized by thermalgravimetric analysis. Temperatures at 5% and 10% mass loss and residual weight at 900 degrees C were found to increase with the SI loading. Furthermore, carbon retention after high temperature oxidation was also increased. (C) 2015 Elsevier B.V. All rights reserved. | [Li, Shan; Chen, Fenghua; Han, Yue; Zhou, Heng; Li, Hao; Zhao, Tong] Chinese Acad Sci, Inst Chem, Lab Adv Polymer Mat, Beijing 100190, Peoples R China; [Li, Shan; Han, Yue] Univ Chinese Acad Sci, Beijing 100049, Peoples R China | Zhao, T (reprint author), Chinese Acad Sci, Inst Chem, Lab Adv Polymer Mat, Beijing 100190, Peoples R China. | lihao306@iccas.ac.cn; tzhao@iccas.ac.cn |  | Han, Yue/0000-0002-5551-4928 | National Natural Science Foundation of China [51473171, 51403218] | The authors gratefully acknowledge the financial support of the National Natural Science Foundation of China (No. 51473171 & No. 51403218). |  | 34 | 13 | 15 | 4 | 65 | ELSEVIER SCIENCE SA | LAUSANNE | PO BOX 564, 1001 LAUSANNE, SWITZERLAND | 0254-0584 | 1879-3312 |  | MATER CHEM PHYS | Mater. Chem. Phys. | SEP 1 | 2015 | 165 | [5 empty] | 25 | 33 |  | 10.1016/j.matchemphys.2015.07.054 |  |  |  | 9 | Materials Science, Multidisciplinary | Materials Science | CU8UB | WOS:000363818500005 |  |  |  |  | 2019-08-03 |  |  | 2-s2.0-84943362442
PT: J; AU: Perez, G; Erkizia, E; Gaitero, JJ; Kaltzakorta, I; Jimenez, I; Guerrero, A; AF: Perez, G.; Erkizia, E.; Gaitero, J. J.; Kaltzakorta, I.; Jimenez, I.; Guerrero, A.; TI: Synthesis and characterization of epoxy encapsulating silica microcapsules and amine functionalized silica nanoparticles for development of an innovative self-healing concrete; SO: MATERIALS CHEMISTRY AND PHYSICS; LA: English; DT: Article; DE: Composite materials; Chemical synthesis; Chemical techniques; Microstructure; ID: CONTROLLED-RELEASE; COMPOSITES; EMULSION; SPHERES; SIZE; AB: Silica microcapsules encapsulating an epoxy compound (CAP) and silica nanoparticles functionalized by an amine group (NS) are synthesized to be used as self-healing system for smart cementitious composites. The innovative character of this system comes from the use of silica shell microcapsules to improve the durability and compatibility with the cement and from the use of functionalized nanosilica to obtain an amine functionalized cementitious matrix. Characterization of the particles indicates that they are amorphous and possess a proper morphology and size to be considered as additions to cement. The stability of the epoxy compound inside the microcapsules and the presence of amine groups bonded to silica nanoparticles are also confirmed. Moreover, NS shows a pozzolanic activity superior to that of the silica fume used as reference, while CAP is to a high degree stable upon reaction with lime. The results confirm that the synthesized particles are a suitable starting point to address the development of a smart self-healing concrete. (C) 2015 Elsevier B.V. All rights reserved. | [Perez, G.; Jimenez, I.; Guerrero, A.] CSIC, Inst Construct Sci Eduardo Torroja, E-28033 Madrid, Spain; [Erkizia, E.; Gaitero, J. J.; Kaltzakorta, I.] Geldo, Sustainable Construct Div, Mat, Tecnalia, Derio 48160, Spain | Perez, G (reprint author), CSIC, Inst Construct Sci Eduardo Torroja, C Serrano Galvache 4, E-28033 Madrid, Spain. | gperezaq@ietcc.csic.es | Perez, Gloria/K-6001-2014; Gaitero, Juan J/G-4711-2012 | Perez, Gloria/0000-0001-9268-5964; Gaitero, Juan J/0000-0002-4177-6214; Guerrero Bustos, Ana/0000-0002-4130-1032 | [BIA2011-29234-C02-01]; [PI2012-23] | The authors would like to acknowledge to M.T. Vazquez and J.A. Sanchez, to the Service Unit of IETcc-CSIC and the Infrared Spectroscopy Service of ICMM-CSIC for their help in the experimental work and gratefully acknowledge the financial support of the Projects BIA2011-29234-C02-01 and PI2012-23. |  | 31 | 20 | 21 | 2 | 52 | ELSEVIER SCIENCE SA | LAUSANNE | PO BOX 564, 1001 LAUSANNE, SWITZERLAND | 0254-0584 | 1879-3312 |  | MATER CHEM PHYS | Mater. Chem. Phys. | SEP 1 | 2015 | 165 | [5 empty] | 39 | 48 |  | 10.1016/j.matchemphys.2015.08.047 |  |  |  | 10 | Materials Science, Multidisciplinary | Materials Science | CU8UB | WOS:000363818500007 |  |  |  |  | 2019-08-03 |  |  | 2-s2.0-84943355006
PT: J; AU: Li, DZ; Han, SS; Li, AM; Wang, YM; Shan, YK; Huang, FQ; AF: Li, Dezeng; Han, Shuangshuang; Li, Aimin; Wang, Yaoming; Shan, Yongkui; Huang, Fuqiang; TI: Novel-type nanostructured SiO2 antireflection coatings and their application in Cu(In,Ga)Se-2 solar cells; SO: MATERIALS CHEMISTRY AND PHYSICS; LA: English; DT: Article; DE: Nanostructures; Coatings; Sol-gel growth; Optical properties; Semiconductors; ID: BROAD-BAND ANTIREFLECTION; LOW-REFRACTIVE-INDEX; SILICA NANOPARTICLES; PERFORMANCE; SURFACES; FILMS; ARRAY; REFLECTION; EFFICIENCY; AB: Broadband antireflection coatings (ARCs) are a considerable way to sufficiently harvest more solar light into the solar cells due to dramatically reducing the reflection losses at the surface of substrate. Novel structures consisting of continuous SiO2 film and monodispersed SiO2 nanospeheres (NSs) array are proposed to fabricate ARCs according to mimicking the moth-eye-like nanostructure with a periodic sub-wavelength protuberance. Three distinct architectures of coatings based on SiO2 film and SiO2 NSs were successfully obtained by sol gel dip-coating and electrostatic self-assembly technique, and the structural, morphological and optical properties of the coatings were investigated. Antireflection functionality of the coatings is achieved over the solar spectrum, and the solar transmittance of the substrate in visible region is increased by 7.02% on average with maximum of 8.21% by introducing coating of SiO2 NSs/SiO2 film. The power conversion efficiency of Cu(In,Ga)Se-2 solar cells is clearly increased from 11.66% to 12.59% by using with as-prepared ARCs. The novel-type nanostructured ARCs are promising materials in both optical and photovoltaic applications. (C) 2015 Elsevier B.V. All rights reserved. | [Li, Dezeng; Han, Shuangshuang; Shan, Yongkui] E China Normal Univ, Sch Chem & Mol Engn, Shanghai 200241, Peoples R China; [Li, Aimin; Wang, Yaoming; Huang, Fuqiang] Chinese Acad Sci, Shanghai Inst Ceram, CAS Key Lab Mat Energy Convers, Shanghai 200050, Peoples R China; [Li, Dezeng] Fudan Univ, Shanghai Key Lab Mol Catalysis & Innovat Mat, Shanghai 200433, Peoples R China | Huang, FQ (reprint author), Chinese Acad Sci, Shanghai Inst Ceram, CAS Key Lab Mat Energy Convers, Shanghai 200050, Peoples R China. | ykshan@chem.ecnu.edu.cn; huangfq@mail.sic.ac.cn |  |  | National Natural Science Foundation of China [61205177, 51125006, 91122034, 51121064, 61376056]; Science and Technology Commission of Shanghai Municipality [14520722000] | The authors are grateful for financial support from National Natural Science Foundation of China (Grant nos. 61205177, 51125006, 91122034, 51121064 and 61376056) and the Science and Technology Commission of Shanghai Municipality (Grant no. 14520722000). |  | 44 | 3 | 3 | 1 | 30 | ELSEVIER SCIENCE SA | LAUSANNE | PO BOX 564, 1001 LAUSANNE, SWITZERLAND | 0254-0584 | 1879-3312 |  | MATER CHEM PHYS | Mater. Chem. Phys. | SEP 1 | 2015 | 165 | [5 empty] | 97 | 102 |  | 10.1016/j.matchemphys.2015.08.060 |  |  |  | 6 | Materials Science, Multidisciplinary | Materials Science | CU8UB | WOS:000363818500015 |  |  |  |  | 2019-08-03 |  |  | 2-s2.0-84943365009
PT: J; AU: da Silva, MFP; de Oliveira, DR; Cavallari, MR; Dirani, EAT; Triboni, ER; Paterno, LG; Fonseca, FJ; Ando, RA; Baptista, MD; Landers, R; Politi, MJ; Isolani, PC; Silva, GFBLE; AF: Pinheiro da Silva, Mauro Francisco; de Oliveira, Debora Rose; Cavallari, Marco Roberto; Tadeu Dirani, Ely Antonio; Triboni, Eduardo Rezende; Paterno, Leonardo Giordano; Fonseca, Fernando Josepetti; Ando, Romulo Augusto; Baptista, Mauricio da Silva; Landers, Richard; Politi, Mario Jose; Isolani, Paulo Celso; Bernardo Lenz e Silva, Guilherme Frederico; TI: A simple visible light photo-assisted method for assembling and curing multilayer GO thin films; SO: MATERIALS CHEMISTRY AND PHYSICS; LA: English; DT: Article; DE: Thin films; Optical materials; Electrical conductivity; Semiconductors; Coatings; ID: GRAPHENE OXIDE-FILMS; CHEMICAL-VAPOR-DEPOSITION; LIQUID-PHASE EXFOLIATION; FEW-LAYER GRAPHENE; GRAIN-BOUNDARIES; SILICON-CARBIDE; SINGLET OXYGEN; GRAPHITE; TRANSPARENT; GAS; AB: A simple and efficient method for deposition of reduced graphene oxide (RGO) thin firms onto arbitrary substrates is described. The present protocol consists in the application of radial compression to a thin layer of graphene oxide (GO) formed at the air liquid interface of an ammoniacal dispersion of graphene oxide by continuous irradiation with visible light, that drives both the formation and curing of the film. Both infrared and near infrared luminescence spectroscopies were used for the proposition of a chemical mechanism in which the in situ singlet oxygen Delta O-1(2), generated by the photosensitization of molecular oxygen to visible light, initiates the formation and curing of the film. The GO and RGO films display Raman spectral signatures typical of graphene - based materials, with thickness of ca. 20 nm as evaluated by atomic force microscopy. The deposited films exhibited good transparency to visible light (max. 85%; 550 +/- 2 nm), electrical resistivity equals to 14 +/- 0.02 0 Omega m, sheet resistance equals to 5 k Omega sq(-1) with associated charge carrier mobility of 200 cm(2)/V s. (C) 2015 Elsevier B.V. All rights reserved. | [Pinheiro da Silva, Mauro Francisco; Tadeu Dirani, Ely Antonio; Fonseca, Fernando Josepetti; Bernardo Lenz e Silva, Guilherme Frederico] Univ Sao Paulo, Escola Politecn, Dept Engn Met & Mat, PMT EPUSP, BR-05508030 Sao Paulo, SP, Brazil; [de Oliveira, Debora Rose; Ando, Romulo Augusto; Baptista, Mauricio da Silva; Politi, Mario Jose; Isolani, Paulo Celso] Inst Criminalist Secretaria Seguranca Estado Sao, Nucleo Quim, BR-05507060 Sao Paulo, SP, Brazil; [Tadeu Dirani, Ely Antonio; Triboni, Eduardo Rezende] Univ Sao Paulo, Inst Quim, BR-05513970 Sao Paulo, SP, Brazil; [Paterno, Leonardo Giordano] Univ Brasilia, Inst Quim, BR-70904970 Brasilia, DF, Brazil; [Pinheiro da Silva, Mauro Francisco; de Oliveira, Debora Rose; Cavallari, Marco Roberto; Tadeu Dirani, Ely Antonio; Triboni, Eduardo Rezende; Paterno, Leonardo Giordano; Fonseca, Fernando Josepetti; Ando, Romulo Augusto; Baptista, Mauricio da Silva; Landers, Richard; Politi, Mario Jose; Isolani, Paulo Celso] Pontificia Univ Sao Paulo, Fac Ciencias Exatas & Tecnol, BR-01303050 Sao Paulo, SP, Brazil; [Landers, Richard] Univ Estadual Campinas, Dept Fis Aplicada, Inst Fis Gleb Wataghin, BR-13083859 Campinas, SP, Brazil | da Silva, MFP (reprint author), Fac Oswaldo Cruz, Dept Ciencias Farmaceut, Rua Brigadeiro Galva 540 Predio 2, BR-01151000 Sao Paulo, Brazil. | mfps@usp.br | Ando, Romulo Augusto/C-9665-2012; Redoxoma, CEPID/J-2971-2015; Inst. of Physics, Gleb Wataghin/A-9780-2017; Cavallari, Marco Roberto/F-2758-2013; triboni, eduardo/U-9287-2019; Baptista, Mauricio/A-5140-2008; Lenz, Guilherme/B-9160-2012; Giordano Paterno, Leonardo/C-5248-2013 | Ando, Romulo Augusto/0000-0002-3872-8094; Cavallari, Marco Roberto/0000-0002-1345-754X; triboni, eduardo/0000-0001-6147-7847; Baptista, Mauricio/0000-0001-7079-7666; Lenz, Guilherme/0000-0003-1184-5271; Giordano Paterno, Leonardo/0000-0001-7716-0318 | FAPESP [2011/17184-1, 2013/19420-0, 2015/06064-6]; Capes PNPD | This work was supported in part by FAPESP 2011/17184-1, 2013/19420-0 and 2015/06064-6, Capes PNPD; Special thanks to C. R. Carlos, D. B. Rezende (IQ-USP), Dr. C. Ozaki (SSSP), Arthur, A. A. P., Pinto J. Furtado and A. Inglez (PUC-SP). |  | 61 | 2 | 2 | 0 | 25 | ELSEVIER SCIENCE SA | LAUSANNE | PO BOX 564, 1001 LAUSANNE, SWITZERLAND | 0254-0584 | 1879-3312 |  | MATER CHEM PHYS | Mater. Chem. Phys. | SEP 1 | 2015 | 165 | [5 empty] | 125 | 133 |  | 10.1016/j.matchemphys.2015.09.006 |  |  |  | 9 | Materials Science, Multidisciplinary | Materials Science | CU8UB | WOS:000363818500020 |  |  |  |  | 2019-08-03 |  |  | 2-s2.0-84943364322
PT: J; AU: Fu, DJ; Kuang, TR; Chen, F; Lee, LJ; Peng, XF; AF: Fu, Dajiong; Kuang, Tairong; Chen, Feng; Lee, Ly James; Peng, Xiangfang; TI: Fabrication of high strength PA6/PP blends with pressure-induced-flow processing; SO: MATERIALS CHEMISTRY AND PHYSICS; LA: English; DT: Article; DE: Polymers; Mechanical properties; Deformation; X-ray microscopy; ID: ANHYDRIDE/NANOCLAY TERNARY NANOCOMPOSITES; MECHANICAL-PROPERTIES; TOUGHENING MECHANISM; POLYPROPYLENE; BEHAVIOR; MORPHOLOGY; COMPOSITES; PIF; AB: Ultra high strength PA6/PP blend was fabricated with pressure-induced-flow (PIF) processing. It was found that the mechanical properties of PA6/PP blend with PIF processing were comprehensively and markedly higher than non-PIP PA6. Tensile strength increased by 290%, especially impact strength increased by 650%, even flexural strength was higher than non-PIF PA6 meanwhile. The morphology of PA6/PP blend samples was characterized by SEM and XRD, revealing that the blend with PIF processing has oriented structure both on macro-scale and micro-scale. Based on the relationship of structure and properties, the mechanism model of the significant enhancement was proposed. More crazes and voids were formed to consume the energy and also longer paths for dissipating energy were created inside the samples with PIF. (C) 2015 Elsevier B.V. All rights reserved. | [Fu, Dajiong; Kuang, Tairong; Peng, Xiangfang] S China Univ Technol, Natl Engn Res Ctr Novel Equipment Polymer Proc, Key Lab Polymer Proc Engn, Minist Educ, Guangzhou 510640, Guangdong, Peoples R China; [Fu, Dajiong; Kuang, Tairong; Chen, Feng; Lee, Ly James] Ohio State Univ, Dept Chem & Biomol Engn, Columbus, OH 43210 USA; [Chen, Feng] Zhejiang Univ Technol, Coll Mat Sci & Engn, Hangzhou 310014, Zhejiang, Peoples R China | Peng, XF (reprint author), S China Univ Technol, Natl Engn Res Ctr Novel Equipment Polymer Proc, Key Lab Polymer Proc Engn, Minist Educ, Guangzhou 510640, Guangdong, Peoples R China. | lee.31@osu.edu; pmxfpeng@scut.edu.cn | Kuang, Tairong/L-6835-2017 | Kuang, Tairong/0000-0003-4009-1720 | National Nature Science Foundation of China [51073061, 21174044]; Guangdong Nature Science Foundation [S2013020013855, 9151064101000066]; National Basic Research Development Program 973 in China [2012CB025902]; China Scholarship Council; Department of Chemical and Biomolecular Engineering at The Ohio State University | The authors would like to acknowledge the financial support of the National Nature Science Foundation of China (No. 51073061 and 21174044), the Guangdong Nature Science Foundation (No. S2013020013855 and 9151064101000066), and National Basic Research Development Program 973 (No. 2012CB025902) in China. And author Dajiong Fu and Tairong Kuang would like to thank the financial support from China Scholarship Council and the support of Department of Chemical and Biomolecular Engineering at The Ohio State University. |  | 20 | 8 | 8 | 5 | 49 | ELSEVIER SCIENCE SA | LAUSANNE | PO BOX 564, 1001 LAUSANNE, SWITZERLAND | 0254-0584 | 1879-3312 |  | MATER CHEM PHYS | Mater. Chem. Phys. | AUG 15 | 2015 | 164 | [5 empty] | 1 | 5 |  | 10.1016/j.matchemphys.2015.08.043 |  |  |  | 5 | Materials Science, Multidisciplinary | Materials Science | CS5UW | WOS:000362144800001 |  |  |  |  | 2019-08-03 |  |  | 2-s2.0-84941362987
PT: J; AU: Ahmed, S; Barik, SK; AF: Ahmed, Suhel; Barik, Subrat Kumar; TI: Studies of structural, impedance and magnetic properties of (BiNa)(1/2)(Fe2/3Mo1/3)O-3 nanoceramics; SO: MATERIALS CHEMISTRY AND PHYSICS; LA: English; DT: Article; DE: Ceramics; Sintering; Crystal structure; Dielectric properties; Electrical conductivity; Magnetic properties; ID: MULTIFERROIC BIFEO3 CERAMICS; PHASE-TRANSITION; THIN-FILMS; BISMUTH FERRITE; SOL-GEL; LA; SUBSTITUTION; CONDUCTION; BA; AB: Very low magnetic moment and high leakage current are the two major disadvantages which restrict the application of BiFeO3 (BM). We have doped Na+ and Mo6+ in Bi3+ and Fe3+ site respectively to make BiFeO3 more users friendly. Polycrystalline samples of pure BiFeO3 (BFO) and (BiNa)(1/2)(Fe2/3Mo1/3)O-3 (BNFMO) are synthesized by solid-state reaction technique. Phase formation and crystal structure of the samples are analyzed by X-ray diffraction (XRD). The crystallite size obtains from XRD data shows the formation of BNFMO nanoceramics. Average grain size of the sintered BNFMO pellet is found to be 0.32 gm with scanning electron microscopy (SEM). Elemental compositions of BNFMO are checked with energy dispersive X-ray spectroscopy (EDX). Dielectric and impedance studies of the material are done in a wide temperature range (30-475 degrees C) at different frequency (100 Hz - 1 MHz). Arrhenius relation is used to explain the dc conductivity and the value of activation energy is 0.80 eV for grain (200-400 degrees C) and 0.95 eV for grain boundary (225-400 degrees C). The value of activation energy predicts that the second ionization of oxygen vacancies is responsible for conduction mechanism in BNFMO. Ac conductivity follows Jonscher's universal power law. P-E loop with large remnant polarization (P-r) proves that leakage current is reduced due to Na and Mo co-doping. The low value of the leakage current will make BiFeO3 more users friendly. Nonlinear M-H curve with enhance magnetic moment compare to parent BiFeO3 will also increase the industrial application of BiFeO3, (C) 2015 Elsevier B.V. All rights reserved. | [Ahmed, Suhel; Barik, Subrat Kumar] Natl Inst Technol, Dept Phys, Silchar 788010, Assam, India | Barik, SK (reprint author), Natl Inst Technol, Dept Phys, Silchar 788010, Assam, India. | subrat.nits@gmail.com |  |  | AICTE, Govt. of India [8023/RID/RPS-32/(POLICY-III)]; DST, Govt. of India [SR/S2/CMP-19/2006] | We are thankful to AICTE, Govt. of India for sanctioning the project [No.: 8023/RID/RPS-32/(POLICY-III) (NER)/2011-12] for experimental work. The Infrastructural facility provided for VSM at IIT Guwahati by DST, Govt. of India vide project No: SR/S2/CMP-19/2006 is also gratefully acknowledged. |  | 36 | 4 | 4 | 1 | 31 | ELSEVIER SCIENCE SA | LAUSANNE | PO BOX 564, 1001 LAUSANNE, SWITZERLAND | 0254-0584 | 1879-3312 |  | MATER CHEM PHYS | Mater. Chem. Phys. | AUG 15 | 2015 | 164 | [5 empty] | 6 | 14 |  | 10.1016/j.matchemphys.2015.07.060 |  |  |  | 9 | Materials Science, Multidisciplinary | Materials Science | CS5UW | WOS:000362144800002 |  |  |  |  | 2019-08-03 |  |  | 2-s2.0-84941420868
PT: J; AU: Dwivedi, RK; Jha, PK; Jha, PA; Kumar, P; AF: Dwivedi, R. K.; Jha, Pardeep K.; Jha, Priyanka A.; Kumar, Pawan; TI: Structural - Electrical property correlation in defect induced nanostructured off-stoichiometric bismuth ferrite: A defect analysis; SO: MATERIALS CHEMISTRY AND PHYSICS; LA: English; DT: Article; DE: Magnetic materials; Electronic microscopy; Electrical characterisation; Diffusion; AB: In order to increase magnetization, an attempt has been made to synthesize nanostructured bismuth ferrite using high energy planetary ball milling (HEPBM). In this process local heating in HEPBM and Bivolatility has eventually led to the formation of BiFe5O12 (off stoichiometric bismuth iron garnet (BIG)). Electrical characterization has been done in order to identify the nature of defects and diffusion mechanism which has been supported by high resolution transmission electron microscopy and selected area electron diffraction images. The simultaneous analysis of current density-applied voltage (J-V) and current density-frequency (J-v) curves gives insight mechanism for defect formation and how surface charge density depends on relaxation time and frequency of field applied. (C) 2015 Elsevier B.V. All rights reserved. | [Dwivedi, R. K.; Jha, Pardeep K.; Jha, Priyanka A.] Jaypee Inst Informat Technol, Dept Phys & Mat Sci & Engn, Noida 201307, UP, India; [Jha, Priyanka A.] GGSIPU, HMR Inst Technol & Management, Dept Appl Sci, New Delhi 110036, India; [Kumar, Pawan] KR Mangalam Univ, Sch Basic & Appl Sci, Gurgaon 122103, Haryana, India; [Kumar, Pawan] Interuniv Accelerator Ctr, New Delhi 110067, India | Jha, PK (reprint author), Jaypee Inst Informat Technol, Dept Phys & Mat Sci & Engn, Noida 201307, UP, India. | pardeepjha.jiit@gmail.com | Jha, Pardeep K/O-5185-2017 | Jha, Pardeep K/0000-0001-7048-6147; Jha, Priyanka/0000-0001-7669-5521 | Defence Research and Development Organisation (DRDO), India [ERIPR/ER/0803744/M/01/1246] | The authors are thankful to the financial support by Defence Research and Development Organisation (DRDO), India (Project No. ERIPR/ER/0803744/M/01/1246). |  | 16 | 1 | 1 | 0 | 7 | ELSEVIER SCIENCE SA | LAUSANNE | PO BOX 564, 1001 LAUSANNE, SWITZERLAND | 0254-0584 | 1879-3312 |  | MATER CHEM PHYS | Mater. Chem. Phys. | AUG 15 | 2015 | 164 | [5 empty] | 15 | 22 |  | 10.1016/j.matchemphys.2015.08.012 |  |  |  | 8 | Materials Science, Multidisciplinary | Materials Science | CS5UW | WOS:000362144800003 |  |  |  |  | 2019-08-03 |  |  | 2-s2.0-84941420905
PT: J; AU: Jiang, LH; Liu, H; Wang, YL; Zhang, Y; Song, ZJ; Xu, JX; Jin, M; Jiang, P; Xu, Y; Gao, HL; AF: Jiang, Linhua; Liu, Hao; Wang, Yongliang; Zhang, Yan; Song, Zijian; Xu, Jinxia; Jin, Ming; Jiang, Peng; Xu, Yi; Gao, Hailang; TI: Influence of flexural fatigue on chloride threshold value for the corrosion of steels in Ca(OH)(2) solutions; SO: MATERIALS CHEMISTRY AND PHYSICS; LA: English; DT: Article; DE: Fatigue; Electrochemical properties; Corrosion test; Crack; ID: REINFORCEMENT CORROSION; CONCRETE; POLARIZATION; BEHAVIOR; MORTAR; ALLOY; TUBES; AB: The flexural fatigue was enforced on reinforced concrete beam with stress level of 0.6 and different fatigue life cycles. Steels removed from the beams were soaked in the saturated Ca(OH)(2) solution, which was used as a simulated concrete pore solution. The NaCl solution was chosen as the source of chloride ions. The Chloride Threshold Values (CTV) were detected by combining the open-circuit potentials (E-corr) with the corrosion current densities (i(corr)), which were obtained by electrochemical impedance spectroscopy (EIS). The changes of microstructure caused by the flexural fatigue were observed by scanning electron microscopy (SEM). The results showed that as the fatigue cycle times increased, the CTV decreased under a certain stress level and range of fatigue life cycles. The grains became finer and cracks appeared on the surface of the steels. While the capacitive arcs under no flexural fatigue decreased gradually with the addition of chloride ions, the ones under flexural fatigue presented no regularity. Cracks at the surface were expanded because of sustaining flexural fatigue, which degenerated the later resistance to chloride ions of the steels. (C) 2015 Elsevier B.V. All rights reserved. | [Jiang, Linhua; Liu, Hao; Wang, Yongliang; Zhang, Yan; Song, Zijian; Xu, Jinxia; Jin, Ming; Jiang, Peng; Xu, Yi; Gao, Hailang] Hohai Univ, Coll Mech & Mat, Nanjing 210098, Jiangsu, Peoples R China; [Jiang, Linhua] Hydraul Engn Res Ctr New Mat & Protect, Nanjing 210098, Jiangsu, Peoples R China | Jiang, LH (reprint author), Hohai Univ, Coll Mech & Mat, 1 Xikang Rd, Nanjing 210098, Jiangsu, Peoples R China. | hhulhjiang@gmail.com | ZHANG, Yan/I-5916-2013 | ZHANG, Yan/0000-0001-8484-6596; Song, Zijian/0000-0002-4169-1341 | National Natural Science Foundation of China [51278167, 51278168]; Experimental Center of Mechanics and Materials in Hohai University | The authors wish to acknowledge the financial support by the National Natural Science Foundation of China (No. 51278167 and 51278168). The supports of the Experimental Center of Mechanics and Materials in Hohai University have been most helpful and are appreciated. |  | 17 | 5 | 5 | 0 | 27 | ELSEVIER SCIENCE SA | LAUSANNE | PO BOX 564, 1001 LAUSANNE, SWITZERLAND | 0254-0584 | 1879-3312 |  | MATER CHEM PHYS | Mater. Chem. Phys. | AUG 15 | 2015 | 164 | [5 empty] | 23 | 28 |  | 10.1016/j.matchemphys.2015.08.016 |  |  |  | 6 | Materials Science, Multidisciplinary | Materials Science | CS5UW | WOS:000362144800004 |  |  |  |  | 2019-08-03 |  |  | 2-s2.0-84941420357
PT: J; AU: Lee, JE; Khoa, NT; Kim, SW; Kim, EJ; Hahn, SH; AF: Lee, Ji-Eun; Khoa, Nguyen Tri; Kim, Soon Wook; Kim, Eui Jung; Hahn, Sung Hong; TI: Fabrication of Au/GO/ZnO composite nanostructures with excellent photocatalytic performance; SO: MATERIALS CHEMISTRY AND PHYSICS; LA: English; DT: Article; DE: Composite materials; Nanostructures; Semiconductors; Surface properties; ID: REDUCED GRAPHENE OXIDE; ZNO NANOPARTICLES; HYBRID; REDUCTION; AB: We have fabricated gold nanoparticles (Au NPs) anchored graphene oxide (GO) on ZnO nanorods (Au/GO/ZnO) hybrids via a spray-coating method. The morphology of Au/GO decorated onto ZnO nanorod is examined using scanning/transmission electron microscopy. The electron transport ability at Au/GO ZnO interface is investigated using photoluminescence (PL) spectroscopy. The photodegradation efficiency of methylene blue is found to be 62, 71, and 81% for ZnO, GO/ZnO, and Au/GO/ZnO, respectively. The excellent photocatalytic activity of Au/GO/ZnO results from improved photon absorption and facilitated electron transport at interface. (C) 2015 Elsevier B.V. All rights reserved. | [Lee, Ji-Eun; Khoa, Nguyen Tri; Kim, Soon Wook; Hahn, Sung Hong] Univ Ulsan, Dept Phys, Ulsan 680749, South Korea; [Lee, Ji-Eun; Khoa, Nguyen Tri; Kim, Soon Wook; Hahn, Sung Hong] Univ Ulsan, Energy Harvest Storage Res Ctr, Ulsan 680749, South Korea; [Kim, Eui Jung] Univ Ulsan, Dept Chem Engn, Ulsan 680749, South Korea | Hahn, SH (reprint author), Univ Ulsan, Dept Phys, Ulsan 680749, South Korea. | shhahn@ulsan.ac.kr | Khoa, Nguyen Tri/P-8088-2015 | Khoa, Nguyen Tri/0000-0001-6910-1289 | Research Fund of University of Ulsan | This research was financially supported by 2015 Research Fund of University of Ulsan. |  | 34 | 20 | 21 | 6 | 56 | ELSEVIER SCIENCE SA | LAUSANNE | PO BOX 564, 1001 LAUSANNE, SWITZERLAND | 0254-0584 | 1879-3312 |  | MATER CHEM PHYS | Mater. Chem. Phys. | AUG 15 | 2015 | 164 | [5 empty] | 29 | 35 |  | 10.1016/j.matchemphys.2015.08.017 |  |  |  | 7 | Materials Science, Multidisciplinary | Materials Science | CS5UW | WOS:000362144800005 |  |  |  |  | 2019-08-03 |  |  | 2-s2.0-84941415760
PT: J; AU: Yadav, AK; Sharma, H; Thakur, AD; Tomy, CV; AF: Yadav, Anil K.; Sharma, Himanshu; Thakur, Ajay D.; Tomy, C. V.; TI: Growth and angular dependent resistivity of Nb2Pd0.73S5.7 superconducting single crystals fiber; SO: MATERIALS CHEMISTRY AND PHYSICS; LA: English; DT: Article; DE: Chalcogenides; Superconductors; Crystal growth; Electrical properties; AB: We report the growth of Nb2Pd0.73S5.7 superconducting single crystal fibers via slow cooling solid state reaction method. Superconducting transition temperature (T-c similar to 6.5 K) is confirmed from magnetization and transport measurements. A comparative study is performed for determination of superconducting anisotropy, Gamma via conventional method (by taking ration of two superconducting parameters) and scaling approach method. Scaling approach, defined within the framework of the Ginzburg-Landau theory is applied to the angular dependent resistivity measurements to estimate the anisotropy. The value of Gamma close to T-c from scaling approach is found to be similar to 2.5 that is slight higher compare to conventional approach (similar to 2.2). Further, variation of anisotropy with temperature suggests that it is a type of multi-band superconductor. (C) 2015 Elsevier B.V. All rights reserved. | [Yadav, Anil K.; Sharma, Himanshu; Tomy, C. V.] Indian Inst Technol, Dept Phys, Bombay 400076, Maharashtra, India; [Yadav, Anil K.] Ch Charan Singh Univ Meerut, Dept Phys, Meerut 250004, Uttar Pradesh, India; [Thakur, Ajay D.] Indian Inst Technol Patna, Sch Basic Sci, Patna 800013, Bihar, India | Yadav, AK (reprint author), Ch Charan Singh Univ, Dept Phys, Meerut 250004, Uttar Pradesh, India. | anilsaciitb@gmail.com | Thakur, Ajay D/I-3769-2019; Sharma, Himanshu/H-7570-2015 | Thakur, Ajay D/0000-0002-8941-7763; Sharma, Himanshu/0000-0002-1938-2489 | CSIR, India | AKY would to thank CSIR, India for SRF grant. |  | 17 | 4 | 4 | 1 | 9 | ELSEVIER SCIENCE SA | LAUSANNE | PO BOX 564, 1001 LAUSANNE, SWITZERLAND | 0254-0584 | 1879-3312 |  | MATER CHEM PHYS | Mater. Chem. Phys. | AUG 15 | 2015 | 164 | [5 empty] | 46 | 50 |  | 10.1016/j.matchemphys.2015.08.019 |  |  |  | 5 | Materials Science, Multidisciplinary | Materials Science | CS5UW | WOS:000362144800007 |  |  |  |  | 2019-08-03 |  |  | 2-s2.0-84941417339
PT: J; AU: Vukovic, JS; Babic, MM; Antic, KM; Miljkovic, MG; Peric-Grujic, AA; Filipovic, JM; Tomic, SL; AF: Vukovic, Jovana S.; Babic, Marija M.; Antic, Katarina M.; Miljkovic, Miona G.; Peric-Grujic, Aleksandra A.; Filipovic, Jovanka M.; Tomic, Simonida Lj.; TI: A high efficacy antimicrobial acrylate based hydrogels with incorporated copper for wound healing application; SO: MATERIALS CHEMISTRY AND PHYSICS; LA: English; DT: Article; DE: Polymers; Thermal properties; Transport properties; Biomaterials; ID: POLY(2-HYDROXYETHYL ACRYLATE); RELEASE BEHAVIOR; DRUG-DELIVERY; IN-VITRO; NANOPARTICLES; DRESSINGS; DESIGN; ACID; NETWORKS; MEDICINE; AB: In this study, three series of hydrogels based on 2-hydroxyethyl acrylate and itaconic acid, unloaded, with incorporated copper(II) ions and reduced copper, were successfully prepared, characterized and evaluated as novel wound healing materials. Fourier transform infrared spectroscopy (FTIR) confirmed the expected structure of obtained hydrogels. Scanning electron microscopy (SEM) revealed porous morphology of unloaded hydrogels, and the morphological modifications in case of loaded hydrogels. Thermal characteristics were examined by differential scanning calorimetry (DSC) and the glass transition temperatures were observed in range of 12-50 degrees C. Swelling study was conducted in wide range of pHs at 37 degrees C, confirming pH sensitive behaviour for all three series of hydrogels. The in vitro copper release was investigated and the experimental data were analysed using several models in order to elucidate the transport mechanism. The antimicrobial assay revealed excellent antimicrobial activity, over 99% against Escherichia coli, Staphylococcus aureus and Candida albicans, as well as good correlation with the copper release experiments. In accordance with potential application, water vapour transmission rate, oxygen penetration, dispersion characteristics, fluid retention were observed and the suitability of the hydrogels for wound healing application was discussed. (C) 2015 Elsevier B.V. All rights reserved. | [Vukovic, Jovana S.; Babic, Marija M.; Antic, Katarina M.; Miljkovic, Miona G.; Peric-Grujic, Aleksandra A.; Filipovic, Jovanka M.; Tomic, Simonida Lj.] Univ Belgrade, Fac Technol & Met, Belgrade 11000, Serbia | Tomic, SL (reprint author), Univ Belgrade, Fac Technol & Met, Karnegijeva 4, Belgrade 11000, Serbia. | simonida@tmf.bg.ac.rs | Tomic, Simonida/O-8322-2019 | Tomic, Simonida/0000-0002-9013-682X; Miljkovic, Miona/0000-0003-2252-3438 | Ministry for Education, Science and Technological Development of the Republic of Serbia [172062, 172026] | This work has been supported by the Ministry for Education, Science and Technological Development of the Republic of Serbia (Grants No. 172062 and 172026). |  | 40 | 4 | 4 | 0 | 25 | ELSEVIER SCIENCE SA | LAUSANNE | PO BOX 564, 1001 LAUSANNE, SWITZERLAND | 0254-0584 | 1879-3312 |  | MATER CHEM PHYS | Mater. Chem. Phys. | AUG 15 | 2015 | 164 | [5 empty] | 51 | 62 |  | 10.1016/j.matchemphys.2015.08.022 |  |  |  | 12 | Materials Science, Multidisciplinary | Materials Science | CS5UW | WOS:000362144800008 |  |  |  |  | 2019-08-03 |  |  | 2-s2.0-84941413164
PT: J; AU: Garoli, D; Della Giustina, G; AF: Garoli, D.; Della Giustina, G.; TI: Directly patternable high refractive index ferroelectric sol-gel resist; SO: MATERIALS CHEMISTRY AND PHYSICS; LA: English; DT: Article; DE: Optical properties; Ferroelectricity; Lithography; Infrared spectroscopy (IR); Sol-gel growth; Nanostructures; ID: PZT THIN-FILMS; ACETIC-ACID; FABRICATION; TITANIUM; FTIR; AB: The development of a ferroelectric negative tone sal gel resist for Ultraviolet (UV) and Electron Beam (EB) lithography is presented. A new system based on Lead Zirconate Titanate (PZT, with formula PbZr0.52Ti0.48O3) was synthesized by sol-gel method. The lithographic performances were investigated and several structures spanning from the micron range down to less than 50 nm have been achieved by UV and EB lithography. The system interaction with UV light and Electron beam was thoroughly characterized by FT-IT spectroscopy. The exposed PZT was annealed at high temperatures in order to study the crystalline phase evolution, the optical constants values and stability of patterned structures. After exposure and annealing, the refractive index of the material can vary from 1.68 up to 2.33 (@400 nm), while the ferroelectric behaviour seems to be maintained after high temperature annealing. These results suggest a possible application of PZT resist not only as ferroelectric but also as nanopatternable high refractive index material. Moreover, direct nanopatteming by means of Focused Ion Beam (FIB) lithography was verified and the potentiality for the preparation of high aspect ratio hollow nanostructures will be presented. (C) 2015 Elsevier B.V. All rights reserved. | [Garoli, D.] Ist Italiano Tecnol, I-16136 Genoa, Italy; [Della Giustina, G.] Univ Padua, Dept Ind Engn, I-35131 Padua, Italy; [Della Giustina, G.] INSTM, I-35131 Padua, Italy | Garoli, D (reprint author), Ist Italiano Tecnol, Via Morego 16, I-16136 Genoa, Italy. | denis.garoli@iit.it | garoli, denis/M-6819-2019; Garoli, Denis/J-7472-2019 | garoli, denis/0000-0002-5418-7494; DELLA GIUSTINA, Gioia/0000-0002-6117-5301 | Fondazione Cariplo [2012-0186] | This work has been supported by the Fondazione Cariplo (grant no. 2012-0186). The authors thanks Dr. Marco Natali and Dr. Francesco De Angelis for their suggestions on ferroelectric characterizations and nanofabrication. |  | 41 | 3 | 3 | 1 | 12 | ELSEVIER SCIENCE SA | LAUSANNE | PO BOX 564, 1001 LAUSANNE, SWITZERLAND | 0254-0584 | 1879-3312 |  | MATER CHEM PHYS | Mater. Chem. Phys. | AUG 15 | 2015 | 164 | [5 empty] | 63 | 70 |  | 10.1016/j.matchemphys.2015.08.023 |  |  |  | 8 | Materials Science, Multidisciplinary | Materials Science | CS5UW | WOS:000362144800009 |  |  |  |  | 2019-08-03 |  |  | 2-s2.0-84941413432
PT: J; AU: Pendolino, F; Armata, N; Masullo, T; Cuttitta, A; AF: Pendolino, Flavio; Armata, Nerina; Masullo, Tiziana; Cuttitta, Angela; TI: Temperature influence on the synthesis of pristine graphene oxide and graphite oxide; SO: MATERIALS CHEMISTRY AND PHYSICS; LA: English; DT: Article; DE: Nanostructures; Chemical synthesis; Monolayers; Multilayers; ID: CHEMICAL-REDUCTION; EXFOLIATION; WATER; FLUORESCENCE; DISPERSIONS; NANOSHEETS; OXIDATION; KINETICS; SHEETS; AB: Derivative oxide carbon materials, such as graphene or graphite oxides, have been recently considered to be a promising material in a wide scenarios of emerging technologies due to their physical and chemical properties, as well as, for their low production costs. Even if apparently similar, these materials exhibit different physical and chemical properties. One of the critical issue is associated with the exfoliation process and contributes to the formation of graphene oxide and graphite oxide material. Here, we show a single synthetic wet method to produce graphene or graphite oxide by applying a control of the operational temperature during the reaction. The process was optimised to obtain the pristine graphite oxide at low temperature (T = 0 degrees C) and the pristine graphene oxide at higher temperature (T = 30 degrees C). Finally, the peculiar features of these materials were described using spectroscopic, structural and morphological measurements. (C) 2015 Elsevier B.V. All rights reserved. | [Pendolino, Flavio] Univ Padua, Dept Ind Engn, I-35131 Padua, Italy; [Armata, Nerina] Univ Palermo, Dept Chem & Phys, I-90128 Palermo, Italy; [Masullo, Tiziana; Cuttitta, Angela] CNR, IAMC, I-91021 Campobello Di Mazara, TP, Italy | Pendolino, F (reprint author), Univ Padua, Dept Ind Engn, Via Marzolo 9, I-35131 Padua, Italy. | flavio.pendolino@unipd.it |  | Pendolino, Flavio/0000-0002-8258-7524 | 'Progetto Strategico MAESTRA' - University of Padova | This work was supported by 'Progetto Strategico MAESTRA' funded by the University of Padova. |  | 42 | 14 | 14 | 2 | 34 | ELSEVIER SCIENCE SA | LAUSANNE | PO BOX 564, 1001 LAUSANNE, SWITZERLAND | 0254-0584 | 1879-3312 |  | MATER CHEM PHYS | Mater. Chem. Phys. | AUG 15 | 2015 | 164 | [5 empty] | 71 | 77 |  | 10.1016/j.matchemphys.2015.08.024 |  |  |  | 7 | Materials Science, Multidisciplinary | Materials Science | CS5UW | WOS:000362144800010 |  |  |  |  | 2019-08-03 |  |  | 2-s2.0-84941422301
PT: J; AU: Zhang, XQ; Zou, W; Du, ZJ; Li, HQ; Li, SX; Liu, MJ; Zhang, C; Guo, WL; AF: Zhang, Xiaoqian; Zou, Wei; Du, Zhongjie; Li, Hangquan; Li, Shuxin; Liu, Minjun; Zhang, Chen; Guo, Wenli; TI: Fabrication of porous polyurethane monoliths on strengthening interface of concentrated emulsion polymerization; SO: MATERIALS CHEMISTRY AND PHYSICS; LA: English; DT: Article; DE: Interfaces; Microporous materials; Polymers; Solidification; ID: TISSUE ENGINEERING SCAFFOLD; METAL-ORGANIC FRAMEWORKS; MECHANICAL-PROPERTIES; POLYMERS; FOAMS; EFFICIENT; POLYHIPE; COMPOSITES; MORPHOLOGY; POROSITY; AB: A method for preparing porous polyurethane (PU) monoliths through a step polymerization in concentrated emulsion template was proposed. The concentrated emulsion was constructed by using tolylene diisocyanate (TDI), butylenes glycol and a surfactant as the continuous phase, and deionized water as the dispersed phase. Polyglycerol polyricinoleate (PGPR) was selected as the surfactant because it was an amphiphilic oligomer containing reactive hydroxyl groups. It could react with TDI firstly and thus built up a solid interface to maintain the stability of the concentrated emulsion. As a result, polyurethane porous monolith was obtained by the curing reaction between TDI and OH containing species and thereafter the removal of water phase. When colloidal silica particles were introduced into aqueous phase, a more uniform and finer porous structure could be achieved from the more strengthened interface. The effects of the composition, the surfactant, the volume fraction of dispersed phase, and the content of colloidal silica on the morphology of porous PU were investigated. (C) 2015 Elsevier B.V. All rights reserved. | [Zhang, Xiaoqian; Zou, Wei; Du, Zhongjie; Li, Hangquan; Zhang, Chen] Beijing Univ Chem Technol, Coll Mat Sci & Engn, Key Lab Carbon Fiber & Funct Polymers, Minist Educ, Beijing 100029, Peoples R China; [Zhang, Xiaoqian; Li, Shuxin; Guo, Wenli] Beijing Inst Petrochem Technol, Dept Mat Sci & Engn, Beijing Key Lab Special Elastomer Composite Mat, Beijing 102617, Peoples R China; [Liu, Minjun] Tangshan Railway Vehicle Co Ltd, Tangshan 064000, Hebei, Peoples R China | Zhang, C (reprint author), Beijing Univ Chem Technol, Coll Mat Sci & Engn, Key Lab Carbon Fiber & Funct Polymers, Minist Educ, Beijing 100029, Peoples R China. | zhangch@mail.buct.edu.cn; gwenli@bipt.edu.cn |  |  | Innovation Promotion Project of Beijing Municipal Commission of Education, China [TJSHG201310017034] | This work is supported by Innovation Promotion Project of Beijing Municipal Commission of Education, China (TJSHG201310017034). |  | 53 | 4 | 5 | 5 | 34 | ELSEVIER SCIENCE SA | LAUSANNE | PO BOX 564, 1001 LAUSANNE, SWITZERLAND | 0254-0584 | 1879-3312 |  | MATER CHEM PHYS | Mater. Chem. Phys. | AUG 15 | 2015 | 164 | [5 empty] | 78 | 84 |  | 10.1016/j.matchemphys.2015.08.025 |  |  |  | 7 | Materials Science, Multidisciplinary | Materials Science | CS5UW | WOS:000362144800011 |  |  |  |  | 2019-08-03 |  |  | 2-s2.0-84941419148
PT: J; AU: Chen, KY; Huang, XB; Wan, CY; Liu, H; AF: Chen, Kuiyong; Huang, Xiaobin; Wan, Chaoying; Liu, Hong; TI: Heteroatom-doped mesoporous carbon nanofibers based on highly cross-linked hybrid polymeric nanofibers: Facile synthesis and application in an electrochemical supercapacitor; SO: MATERIALS CHEMISTRY AND PHYSICS; LA: English; DT: Article; DE: Carbides; Polymers; Nanostructures; Electrochemical properties; ID: POROUS CARBON; OXYGEN-REDUCTION; HIGH-PERFORMANCE; REDUCED GRAPHENE; NITROGEN; ELECTRODES; PHOSPHORUS; SPHERES; BORON; CAPACITANCE; AB: Heteroatom-doped mesoporous carbon nanofibers (HMCNFs) were prepared by direct carbonization of highly cross-linked organic inorganic hybrid polymeric nanofibers (PNFs) under an inert atmosphere. The HMCNFs were of large Brunauer-Emmett-Teller (BET) surface area, uniform mesopore (with diameter 4 nm), and high content of heteroatoms. Electrodes prepared by using HMCNFs showed a high specific capacitance of 214.9 F/g in 6 M KOH electrolyte, because of the large BET surface area and high content of heteroatoms. This work involved preparation of carbon nanofibers from a novel precursor and used the nanofibers in the fabrication of high-performance supercapacitor electrodes. (C) 2015 Elsevier B.V. All rights reserved. | [Chen, Kuiyong; Huang, Xiaobin; Liu, Hong] Shanghai Jiao Tong Univ, Sch Aeronaut & Astronaut, Shanghai 200240, Peoples R China; [Chen, Kuiyong] Shanghai Jiao Tong Univ, Sch Mat Sci & Engn, Shanghai 200240, Peoples R China; [Wan, Chaoying] Univ Warwick, WMG, Int Inst Nanocomposites Mfg, Coventry CV4 7AL, W Midlands, England | Huang, XB (reprint author), Shanghai Jiao Tong Univ, Sch Aeronaut & Astronaut, 800 Dongchuan Rd, Shanghai 200240, Peoples R China. | xbhuang@sjtu.edu.cn | wan, chaoying/O-6921-2015 | wan, chaoying/0000-0002-1079-5885 | Natural Science Foundation of China [21274092, 51133003, 61376003, 91441205]; Shanghai Science & Technology Committee [10ZR1416100] | We gratefully acknowledge Natural Science Foundation of China (No. 21274092, 51133003, 61376003, 91441205), and Shanghai Science & Technology Committee (No. 10ZR1416100) for financial support. |  | 47 | 10 | 10 | 4 | 65 | ELSEVIER SCIENCE SA | LAUSANNE | PO BOX 564, 1001 LAUSANNE, SWITZERLAND | 0254-0584 | 1879-3312 |  | MATER CHEM PHYS | Mater. Chem. Phys. | AUG 15 | 2015 | 164 | [5 empty] | 85 | 90 |  | 10.1016/j.matchemphys.2015.08.027 |  |  |  | 6 | Materials Science, Multidisciplinary | Materials Science | CS5UW | WOS:000362144800012 |  |  |  |  | 2019-08-03 |  |  | 2-s2.0-84941425750
PT: J; AU: Chaitra, K; Nagaraju, N; Nagaraju, K; AF: Chaitra, K.; Nagaraju, N.; Nagaraju, Kathyayini; TI: Nanocomposite of hexagonal beta-Ni(OH)(2)/multiwalled carbon nanotubes as high performance electrode for hybrid supercapacitors; SO: MATERIALS CHEMISTRY AND PHYSICS; LA: English; DT: Article; DE: Composite materials; Nanostructures; Powder diffraction; Electrochemical techniques; ID: FACILE SYNTHESIS; COMPOSITES; NI(OH)(2); NANOPARTICLES; CAPACITANCE; BEHAVIOR; MWCNTS; AB: beta-Ni(OH)(2) and its composite with multiwalled carbon nanotubes (MWCNTs) were synthesized by hydrothermal process. Their electrochemical properties such as specific capacitance, energy density, power density, coulombic efficiency and charge-discharge cycles were investigated by Cyclic voltammetry (CV), Chronopotentiometry (CP) and Electrochemical impedance spectroscopy (EIS) techniques. The materials were analyzed for their textural and structural properties by different analytical techniques such as Powder X-ray diffraction (PXRD), Brunauer-Emmett-Teller (BET) surface area, Scanning electron microscopy (SEM) and Energy dispersive X-ray spectroscopy (EDS), Transmission electron microscopy (TEM), Fourier transform infrared spectroscopy (FT-IR), and Raman spectroscopy. The diffraction peaks obtained from PXRD studies and the TEM images of the materials inferred the formation of hexagonal nanostructured beta-Ni(OH)(2) in both pure and composite materials. The composite material exhibited better electrochemical supercapacitance performance than pure beta-Ni(OH)(2). Their specific capacitance values were found to be 1882 F g(-1) and 819 F g(-1) respectively at a scan rate of 2 mVs(-1). The presence of MWCNTs enhanced the specific capacitance value of beta-Ni(OH)(2) nearly by 57% at 2 mVs(-1). Chronopotentiometric studies conducted at a current density of 5 A/g indicated that the composite material was stable up to 5000 charge-discharge cycles. Another interesting observation made is that the composite material exhibited 100% coulombic efficiency where as it was only 84% for beta-Ni(OH)(2) at 5000th cycle. The composite material gave an energy density of 40 Wh/kg which was nearly 4 times that of beta-Ni(OH)(2). (C) 2015 Elsevier B.V. All rights reserved. | [Chaitra, K.; Nagaraju, Kathyayini] Jain Univ, Ctr Emerging Technol, Dept Nanobiosci, Bangalore Rural 562112, Karnataka, India; [Nagaraju, N.] St Josephs Coll, PG Ctr, Dept Chem, Bangalore 560027, Karnataka, India | Nagaraju, K (reprint author), Jain Univ, Ctr Emerging Technol, Dept Nanobiosci, Jain Global Campus, Bangalore Rural 562112, Karnataka, India. | nkathyayini45@gmail.com |  |  | NRB-Naval Research Board [NRB-290/MAT/12-13] | The authors thank NRB-Naval Research Board for the financial support given for this research work. Project Number: NRB-290/MAT/12-13. Authors thank Dr. Krishna Venkatesh, CEO, Centre for Emerging Technologies and Dr. Chenraj Roychand, President Jain University trust for their constant support in encouraging this research work. |  | 41 | 9 | 9 | 3 | 43 | ELSEVIER SCIENCE SA | LAUSANNE | PO BOX 564, 1001 LAUSANNE, SWITZERLAND | 0254-0584 | 1879-3312 |  | MATER CHEM PHYS | Mater. Chem. Phys. | AUG 15 | 2015 | 164 | [5 empty] | 98 | 107 |  | 10.1016/j.matchemphys.2015.08.030 |  |  |  | 10 | Materials Science, Multidisciplinary | Materials Science | CS5UW | WOS:000362144800014 |  |  |  |  | 2019-08-03 |  |  | 2-s2.0-84941335757
PT: J; AU: Simek, P; Sedmidubsky, D; Huber, S; Klimova, K; Marysko, M; Mikulics, M; Sofer, Z; AF: Simek, P.; Sedmidubsky, D.; Huber, S.; Klimova, K.; Marysko, M.; Mikulics, M.; Sofer, Z.; TI: Mn doped GaN nanoparticles synthesized by rapid thermal treatment in ammonia; SO: MATERIALS CHEMISTRY AND PHYSICS; LA: English; DT: Article; DE: Nitrides; Nanostructures; Magnetic properties; Chemical synthesis; Semiconductors; ID: RAMAN-SCATTERING; IN-SITU; LAYERS; SEMICONDUCTORS; BLUE; AB: We present a novel route for the synthesis of manganese doped GaN nanoparticles. Nanoparticles in the form of hexagonal discs were synthesized by rapid thermal treatment of manganese doped ammonium hexafluorogallate in ammonium atmosphere. The morphology of GaN:Mn nanoparticles was investigated using scanning electron microscopy. A concentration over 0.7 wt.% of Mn was observed by X-ray fluorescence and electron microprobe. Structural and electronic properties were investigated using X-ray diffraction, Raman spectroscopy and micro-photoluminescence with excitation wavelength of 325 am and 532 nm. The magnetic properties between 4.5 K and 300 K were investigated by a superconducting quantum interference device (SQUID) magnetometer. GaN:Mn nanoparticles show a purely paramagnetic behavior which can be interpreted in terms of Mn2+ ions exhibiting an antiferromagnetic interaction. (C) 2015 Elsevier B.V. All rights reserved. | [Simek, P.; Sedmidubsky, D.; Huber, S.; Klimova, K.; Sofer, Z.] Univ Chem & Technol Prague, Dept Inorgan Chem, Prague 16628 6, Czech Republic; [Marysko, M.] ASCR, Inst Phys, Vvi, Prague 16200 6, Czech Republic; [Mikulics, M.] Forschungszentrum Julich, Peter Grunberg Inst, PGI 9, D-52425 Julich, Germany; [Mikulics, M.] JARA, Fundamentals Future Informat Technol, Berlin, Germany | Sofer, Z (reprint author), Univ Chem & Technol Prague, Dept Inorgan Chem, Prague 16628 6, Czech Republic. | Zdenek.Sofer@vscht.cz | Szokolova, Katerina/A-5315-2018; Sofer, Zdenek/A-9690-2010; Sedmidubsky, David/K-3874-2015 | Szokolova, Katerina/0000-0003-3721-9789; Sofer, Zdenek/0000-0002-1391-4448; Sedmidubsky, David/0000-0003-3191-8781; Huber, Stepan/0000-0001-7909-9864 | Czech Science Foundation (GACR) [13-20507S]; Specific University Research (MSMT) [20/2015] | The project was supported by Czech Science Foundation (GACR No. 13-20507S). Financial support was received from Specific University Research (MSMT No 20/2015). |  | 26 | 3 | 3 | 0 | 17 | ELSEVIER SCIENCE SA | LAUSANNE | PO BOX 564, 1001 LAUSANNE, SWITZERLAND | 0254-0584 | 1879-3312 |  | MATER CHEM PHYS | Mater. Chem. Phys. | AUG 15 | 2015 | 164 | [5 empty] | 108 | 114 |  | 10.1016/j.matchemphys.2015.08.031 |  |  |  | 7 | Materials Science, Multidisciplinary | Materials Science | CS5UW | WOS:000362144800015 |  |  |  |  | 2019-08-03 |  |  | 2-s2.0-84941418013
PT: J; AU: Lv, ZQ; Zhou, ZA; Sun, SH; Fu, WT; AF: Lv, Z. Q.; Zhou, Z. A.; Sun, S. H.; Fu, W. T.; TI: Phase stability, electronic and elastic properties of Fe6-xWxC (x=0-6) from density functional theory; SO: MATERIALS CHEMISTRY AND PHYSICS; LA: English; DT: Article; DE: Carbides; Electronic structure; Hardness; Elastic properties; ID: HIGH-SPEED STEEL; 1ST-PRINCIPLES CALCULATIONS; 1ST PRINCIPLES; M6C CARBIDE; MO; DECOMPOSITION; CEMENTITE; CRYSTALS; HARDNESS; AB: The calculated formation enthalpies of Fe3W3C (W in the 48f site) and Fe2W4C are negative, and they are of higher stability than other (Fe,W)(6)C phases. The 16d and 32e sites are comfortable for Fe atoms, while the W atom is preferential in the 48f site during the formation process of (Fe,W)(6)C carbides. An exchange of electrons takes place between the Fe/W and the C atom, and also appears between the Fe and W atom. In M-M bonds, besides metallic characters, a valence character between W W bonds exists. Besides the nonmetal C atom with negative charges (obtaining electrons), the partial metal atoms of Fe and W in different M6C-type carbides show an electronegative phenomenon. The carbides W6C, Fe5WC, Fe2W4C and Fe3W3C-II likely have high temperature superconductive characters. The hardness of Fe3W3C (16.5 GPa) is the highest in these phases, and that of Fe2W4C (13.7 GPa) is the second highest. The Debye temperature (theta(D)) of Fe3W3C-I (Fe in the 48f site) is lowest (254 K) in these carbides, and that of Fe3W3C-II suddenly changes to 568 K when W is in the 48f site. The change of the atom in the 48f site intensively influences the properties of M6C (M = Fe/W). (C) 2015 Elsevier B.V. All rights reserved. | [Lv, Z. Q.; Zhou, Z. A.; Fu, W. T.] Yanshan Univ, State Key Lab Metastable Mat Sci & Technol, Qinhuangdao 066004, Peoples R China; [Lv, Z. Q.] Yanshan Univ, Coll Mech Engn, Qinhuangdao 066004, Peoples R China; [Sun, S. H.] Yanshan Univ, Coll Sci, Qinhuangdao 066004, Peoples R China | Lv, ZQ (reprint author), Yanshan Univ, State Key Lab Metastable Mat Sci & Technol, Qinhuangdao 066004, Peoples R China. | zqlv@ysu.edu.cn; wtfu@ysu.edu.cn |  |  | National Natural Science Foundation of China [51101137, 51171161] | This research was supported by the National Natural Science Foundation of China (No.51101137 and No.51171161). We also acknowledge the anonymous referees for the fruitful remarks especially on the superconduction of materials and Researcher Tianbo Yu in Technical University of Denmark for insightful discussion on the structure. |  | 45 | 4 | 4 | 0 | 7 | ELSEVIER SCIENCE SA | LAUSANNE | PO BOX 564, 1001 LAUSANNE, SWITZERLAND | 0254-0584 | 1879-3312 |  | MATER CHEM PHYS | Mater. Chem. Phys. | AUG 15 | 2015 | 164 | [5 empty] | 115 | 121 |  | 10.1016/j.matchemphys.2015.08.032 |  |  |  | 7 | Materials Science, Multidisciplinary | Materials Science | CS5UW | WOS:000362144800016 |  |  |  |  | 2019-08-03 |  |  | 2-s2.0-84941421679
PT: J; AU: Osman, NSE; Moyo, T; AF: Osman, Nadir S. E.; Moyo, Thomas; TI: Structural and magnetic properties of CoFe2O4 nanoferrite simultaneously and symmetrically substituted by Mg, Sr and Mn; SO: MATERIALS CHEMISTRY AND PHYSICS; LA: English; DT: Article; DE: Magnetic materials; Microstructure; Hysteresis; Mossbauer effect; Magnetic properties; ID: COBALT FERRITE; NANOPARTICLES; MOSSBAUER; AB: MgxSrxMnxCo1-3xFe2O4 nanoferrite series (with x = 0, 0.1, 0.2, 0.3, 1/3) were synthesized by glycolthermal technique. The average crystallite size, lattice parameter, X-ray density and microstrain were calculated from X-ray diffraction data and the average crystallite size confirmed by high-resolution transmission electron microscopy in the range of 7.5-9 nm. Energy dispersive X-ray spectroscopy was used to identify qualitatively the constituent elements in the synthesized compounds. High resolution scanning microscopy scans show almost spherical shaped nanoparticles. Mossbauer spectroscopy measurements reveal magnetic order of the compounds at about 300 K and the distribution of Fe3+ ions at tetrahedral and octahedral sites. The sample at x = 1/3 has the lowest coercive fields, magnetizations and hyperfine fields. At low temperature magnetic measurements of the series shows spin freezing effects for samples x = 0, 0.1, 0.2 and significant changes in magnetizations and coercive field as a function of composition and temperature. (C) 2015 Elsevier B.V. All rights reserved. | [Osman, Nadir S. E.; Moyo, Thomas] Univ KwaZulu Natal, Sch Chem & Phys, ZA-4000 Durban, South Africa | Osman, NSE (reprint author), Univ KwaZulu Natal, Sch Chem & Phys, Westville Campus,P Bag X54001, ZA-4000 Durban, South Africa. | nadir-shams@hotmail.com | Moyo, Thomas/N-7971-2019 | Moyo, Thomas/0000-0002-0061-2387 | National Research Foundation (NRF) of South Africa [NNEP UID: 78560] | The authors would like to thank the National Research Foundation (NRF) (NNEP UID: 78560) of South Africa for VSM and mini cryogen free measurement equipment grants and Sudan University of Science and Technology for the study leave (NSEO). |  | 23 | 1 | 1 | 0 | 9 | ELSEVIER SCIENCE SA | LAUSANNE | PO BOX 564, 1001 LAUSANNE, SWITZERLAND | 0254-0584 | 1879-3312 |  | MATER CHEM PHYS | Mater. Chem. Phys. | AUG 15 | 2015 | 164 | [5 empty] | 138 | 144 |  | 10.1016/j.matchemphys.2015.08.034 |  |  |  | 7 | Materials Science, Multidisciplinary | Materials Science | CS5UW | WOS:000362144800018 |  |  |  |  | 2019-08-03 |  |  | 2-s2.0-84941349786
PT: J; AU: Rouis, A; Darbost, U; Bonnamour, I; Ben Ouada, H; AF: Rouis, A.; Darbost, U.; Bonnamour, I.; Ben Ouada, H.; TI: Development and characterization of a copper ion-selective optical sensor based on a novel calix[4]dicyano-diimidazole thin film; SO: MATERIALS CHEMISTRY AND PHYSICS; LA: English; DT: Article; DE: Absorption; Optical properties; Surface properties; ID: BULK OPTODE; VOLTAMMETRIC DETERMINATION; MEMBRANE; ELECTRODE; CU(II); IMMOBILIZATION; COMPLEX; REAGENT; METALS; AB: A novel optical sensor for sensitive and selective determination of copper ions in aqueous solution based on a novel calix[4]dicyano-diimidazole ionophore was prepared. The newly synthesized calix[4]dicyano-diimidazole exhibited obvious absorbance enhancement at 284 nm in the presence of copper ions. At pH 6.8, the measuring range of the optode membrane for Cu2+ ions was from 1.0 x 10(-8) to 1.0 x 10(-4) M with a detection limit of 7.0 x 10(-9) M. Furthermore, the response time of the proposed optical device was within 10 min. With the optimum condition described, the optical sensor revealed good selectivity toward Cu2+ ions in comparison with common coexisting cations (Hg2+, pb(2+), cd(2+), Ni2+ and Zn2+). Finally, the reproducibility, regeneration, reversibility and repeatability of this optical sensor were discussed. (C) 2015 Elsevier B.V. All rights reserved. | [Rouis, A.; Ben Ouada, H.] Fac Sci Monastir, LIMA, Monastir 5000, Tunisia; [Darbost, U.; Bonnamour, I.] Univ Lyon 1, ICBMS, CNRS, UMR 5246, F-69622 Villeurbanne, France | Rouis, A (reprint author), Fac Sci Monastir, Blvd Environm, Monastir 5000, Tunisia. | rouisahlem2@yahoo.fr | [5 empty] | 33 | 3 | 3 | 0 | 25 | ELSEVIER SCIENCE SA | LAUSANNE | PO BOX 564, 1001 LAUSANNE, SWITZERLAND | 0254-0584 | 1879-3312 |  | MATER CHEM PHYS | Mater. Chem. Phys. | AUG 15 | 2015 | 164 | [5 empty] | 145 | 149 |  | 10.1016/j.matchemphys.2015.08.035 |  |  |  | 5 | Materials Science, Multidisciplinary | Materials Science | CS5UW | WOS:000362144800019 |  |  |  |  | 2019-08-03 |  |  | 2-s2.0-84941424875
PT: J; AU: Li, SS; Zhang, CW; Ji, WX; AF: Li, Sheng-shi; Zhang, Chang-wen; Ji, Wei-xiao; TI: Novel electronic properties in silicene on MoSe2 monolayer: An excellent prediction for FET; SO: MATERIALS CHEMISTRY AND PHYSICS; LA: English; DT: Article; DE: Nanostructure; Semiconductors; Ab initio calculations; Heterostructures; ID: 1ST-PRINCIPLES; GRAPHENE; GAP; AB: We perform first-principles calculations to study the energetics and electronic properties of silicene and MoSe2 heterobilayers (Si@MoSe2 HBLs). It is found that the silicene is bound to MoSe2 substrate with a binding energy of -0.56 eV per silicon atom, indicating a weak interaction between two layers. The nearly linear band dispersion character of silicene with a sizable band gap is obtained in Si@MoSe2, due to the variation of on-site energy induced by MoSe2 substrate. Remarkably, the band gaps and electron effective mass (EEM) of HBLs can effectively be tuned by interlayer spacing, external electric field, and strains. These findings indicate that Si@MoSe2 HBLs are promising candidates for high-performance silicene-based FET channel operating at room temperature, in which both finite band gap and high carrier mobility are obtained. (C) 2015 Elsevier B.V. All rights reserved. | [Li, Sheng-shi; Zhang, Chang-wen; Ji, Wei-xiao] Univ Jinan, Sch Phys & Technol, Jinan 250022, Shandong, Peoples R China | Zhang, CW (reprint author), Univ Jinan, Sch Phys & Technol, Jinan 250022, Shandong, Peoples R China. | zhchwsd@163.com |  |  | National Natural Science Foundation of China [11274143, 61172028, 11304121]; Research Fund for the Doctoral Program of University of Jinan [XBS1433, XBS1452, XBS1402] | This work was supported by National Natural Science Foundation of China (Grant Nos. 11274143, 61172028 and 11304121), and Research Fund for the Doctoral Program of University of Jinan (Grant Nos. XBS1433, XBS1452 and XBS1402). |  | 44 | 9 | 9 | 0 | 59 | ELSEVIER SCIENCE SA | LAUSANNE | PO BOX 564, 1001 LAUSANNE, SWITZERLAND | 0254-0584 | 1879-3312 |  | MATER CHEM PHYS | Mater. Chem. Phys. | AUG 15 | 2015 | 164 | [5 empty] | 150 | 156 |  | 10.1016/j.matchemphys.2015.08.036 |  |  |  | 7 | Materials Science, Multidisciplinary | Materials Science | CS5UW | WOS:000362144800020 |  |  |  |  | 2019-08-03 |  |  | 2-s2.0-84941352858
PT: J; AU: Guler, NK; Ozcelik, B; Ekicibil, A; Onar, K; Yakinci, ME; Okazaki, H; Takeya, H; Takano, Y; AF: Guler, Nilay Kantarci; Ozcelik, Bekir; Ekicibil, Ahmet; Onar, Kubra; Yakinci, M. Eyyuphan; Okazaki, H.; Takeya, H.; Takano, Y.; TI: Structure and physical properties of iron-selenide KxFe2-ySe2; SO: MATERIALS CHEMISTRY AND PHYSICS; LA: English; DT: Article; DE: Superconductivity; Crystal growth; SEM; X-ray differaction; Magnetoresistivity; ID: SINGLE-CRYSTAL; CRITICAL-FIELD; SUPERCONDUCTIVITY; TEMPERATURE; TRANSITION; MOTION; AB: We have synthesized the superconducting KxFe2-ySe2 (x = 0.8) crystal by using the one step technique. SEM images demonstrate terrace-like structures on the surface and the sample contains two phases. XRD pattern gives the (00l) peaks. The main peaks are indexed to the I4/m space group and the lattice parameter c is calculated to be 13.94076 angstrom. ZFC magnetization measurement exhibits a very sharp transition which indicates the presence of superconductivity in the crystal. The superconducting transition temperature, T-c(mag), obtained from magnetization measurement is estimated to be 31 K. The critical current value, Jc(0), deduced from the M-H loops for sample is approximately 9 x 10(4) A/cm(2) at 5 K. From magnetoresistivity measurement the T-c, T-c(onset) and T-c(offset) temperatures at the absence of the external magnetic field are found as 32.2, 33.1 K and 31.5 K, respectively. The calculated flux pinning or activation energy U is around 0.46 eV for 0 T. (C) 2015 Elsevier B.V. All rights reserved. | [Guler, Nilay Kantarci; Ozcelik, Bekir; Ekicibil, Ahmet] Cukurova Univ, Fac Sci & Letters, Dept Phys, Adana, Turkey; [Onar, Kubra; Yakinci, M. Eyyuphan] Inonu Univ, Dept Phys, Fac Sci & Arts, Malatya, Turkey; [Okazaki, H.; Takeya, H.; Takano, Y.] Natl Inst Mat Sci, Tsukuba, Ibaraki 3050047, Japan | Ozcelik, B (reprint author), Cukurova Univ, Fac Sci & Letters, Dept Phys, Adana, Turkey. | ozcelik@cu.edu.tr | Ozcelik, Bekir/C-5986-2018; Ekicibil, Ahmet/G-2467-2019; Ekicibil, Ahmet/B-8888-2018; Takano, Yoshihiko/H-2788-2011 | Ozcelik, Bekir/0000-0002-8767-1426; Takano, Yoshihiko/0000-0002-1541-6928 | Scientific and Technological Research Council of Turkey (TUBITAK) [112T767]; Research Fund of Cukurova University, Adana, Turkey [FDK-2014-1915, FEF2013DP11] | This work is supported by the Scientific and Technological Research Council of Turkey (TUBITAK) under Grant No. 112T767 and Research Fund of Cukurova University, Adana, Turkey, under grant contracts no: FDK-2014-1915, and FEF2013DP11. We wish to thank Dr. MasashiTanaka from National Institute for Materials Science (NIMS)-Japan for valuable discussions on BSE results. |  | 40 | 2 | 2 | 2 | 25 | ELSEVIER SCIENCE SA | LAUSANNE | PO BOX 564, 1001 LAUSANNE, SWITZERLAND | 0254-0584 | 1879-3312 |  | MATER CHEM PHYS | Mater. Chem. Phys. | AUG 15 | 2015 | 164 | [5 empty] | 157 | 162 |  | 10.1016/j.matchemphys.2015.08.037 |  |  |  | 6 | Materials Science, Multidisciplinary | Materials Science | CS5UW | WOS:000362144800021 |  |  |  |  | 2019-08-03 |  |  | 2-s2.0-84941353743
PT: J; AU: Darwish, MSA; Stibor, I; AF: Darwish, Mohamed S. A.; Stibor, Ivan; TI: Preparation and characterization of magnetite-PDMS composites by magnetic induction heating; SO: MATERIALS CHEMISTRY AND PHYSICS; LA: English; DT: Article; DE: Magnetic materials; Polymers; Composite materials; ID: POWER ABSORPTION; NANOPARTICLES; MECHANISMS; PARTICLES; AB: Magnetic induction heating was used to produce magnetite-Poly (dimethylsiloxane) (PDMS) composites in the presence of the magnetite nanoparticles. Magnetite nanoparticles under an AC magnetic field generate heat, which used to accelerate polymerization and curing of PDMS. Magnetite nanoparticles were prepared using co-precipitation process in the presence of the basic solution. Magnetite nanoparticle was characterized using Fourier transform infrared (FTIR), thermogravimetric analysis (TGA), zeta potential, dynamic light scattering (DLS), scanning electron microscopy (SEM) and vibrating sample magnetometer (VSM). Magnetite-PDMS composite morphology was characterized using scanning electron microscopy, while curing and thermal stability were assessed through infrared spectroscopy and thermogravimetric analysis, respectively. Heating properties and rate of heating of magnetite nanoparticles and magnetite-PDMS composites were studied as a function of time applied and magnetite content (20% and 30%). The improved thermal stability of magnetite-PDMS composite, which produced in a shorter time without using catalyst, compared with the conventional PDMS will offer potential as thermally stable elastomers. (C) 2015 Elsevier B.V. All rights reserved. | [Darwish, Mohamed S. A.; Stibor, Ivan] Tech Univ Liberec, Inst Nanomat Adv Technol & Innovat, Liberec 46117, Czech Republic; [Darwish, Mohamed S. A.] Egyptian Petr Res Inst, Cairo 11727, Egypt | Darwish, MSA (reprint author), Tech Univ Liberec, Inst Nanomat Adv Technol & Innovat, Studentska 2, Liberec 46117, Czech Republic. | msa.darwish@gmail.com | Darwish, Mohamed/L-5288-2019 | Darwish, Mohamed/0000-0002-4598-8847 | Ministry of Education, Youth and Sports [LO1201]; OPR&DI project Centre for Nanomaterials, Advanced Technologies and Innovation [CZ.1.05/2.1.00/01.0005]; Technical university of Liberec [CZ.1.07/2.3.00/30.0024] | The results of this project LO1201 were obtained with financial support of the Ministry of Education, Youth and Sports in the framework of the targeted support of the "National Programme for Sustainability I", the OPR&DI project Centre for Nanomaterials, Advanced Technologies and Innovation CZ.1.05/2.1.00/01.0005 and the Project Development of Research Teams of R&D Projects at the Technical university of Liberec CZ.1.07/2.3.00/30.0024. |  | 35 | 5 | 5 | 2 | 34 | ELSEVIER SCIENCE SA | LAUSANNE | PO BOX 564, 1001 LAUSANNE, SWITZERLAND | 0254-0584 | 1879-3312 |  | MATER CHEM PHYS | Mater. Chem. Phys. | AUG 15 | 2015 | 164 | [5 empty] | 163 | 169 |  | 10.1016/j.matchemphys.2015.08.038 |  |  |  | 7 | Materials Science, Multidisciplinary | Materials Science | CS5UW | WOS:000362144800022 |  |  |  |  | 2019-08-03 |  |  | 2-s2.0-84941346707
PT: J; AU: Mirza, IM; Ali, K; Sarfraz, AK; Ali, A; ul Haq, A; AF: Mirza, Imran M.; Ali, Kashif; Sarfraz, A. K.; Ali, Atif; ul Haq, A.; TI: A study of dielectric, optical and magnetic characteristics of maghemite nanocrystallites; SO: MATERIALS CHEMISTRY AND PHYSICS; LA: English; DT: Article; DE: X-ray diffraction (XRD); Dielectric properties; Optical band gap; M-H loop; ID: IRON-OXIDE NANOPARTICLES; GAMMA-FE2O3 NANOPARTICLES; THERMAL-DECOMPOSITION; AB: The maghemite (gamma-Fe2O3) nanocrystallites have been synthesized by a co-precipitation pyrolsis method through 3 h annealing at 275 degrees C. Structural characterization measurement (X-ray diffraction) confirmed nanoparticles to be in pure maghemite phase with a particle size (as estimated through Scherrer formula) to be 27 nm. Scanning electron microscope (SEM) image confirmed the average particle size to be almost 25 nm with an almost spherical morphology and uniform distribution. In the dielectric measurements (which is the key novelty of this work), we observe a steep decrease in the dielectric constant at the low frequencies which can be attributed as a Maxwell-Wagner type effect. Whereas, at higher frequencies dielectric constant becomes almost frequency independent which can be regarded as a relaxation time phenomena. In the optical characteristics, the band gap of nano-maghemites has been calculated from the absorption spectra in the ultraviolet visible (UV-Vis) range, which turns out to be 2.3 eV. Finally, in the magnetic measurements we performed a magnetization versus applied field (M-H) loop at the room temperature as well as 77 K. We notice an increasing trend in the values of saturation magnetization (Ms) and coercive field (Hc) as a function of applied temperatures. At room temperature (77 K) Ms and Hc values are found to be 50.4 (56.5) emu/g and 202.4 (248.6) Oe respectively, which manifests a suppression of thermal randomization of magnetic moments of maghemite nanoparticles with decreasing temperatures. (C) 2015 Elsevier B.V. All rights reserved. | [Mirza, Imran M.; Ali, Kashif; Sarfraz, A. K.] Quaid I Azam Univ, Dept Phys, Islamabad, Pakistan; [Ali, Atif] Univ Gujrat, Dept Phys, Gujrat, Pakistan; [ul Haq, A.] Riphah Int Univ, Dept Biomed Engn, Islamabad, Pakistan | Sarfraz, AK (reprint author), Quaid I Azam Univ, Dept Phys, Islamabad, Pakistan. | sakqau1@gmail.com | [5 empty] | 38 | 4 | 4 | 0 | 13 | ELSEVIER SCIENCE SA | LAUSANNE | PO BOX 564, 1001 LAUSANNE, SWITZERLAND | 0254-0584 | 1879-3312 |  | MATER CHEM PHYS | Mater. Chem. Phys. | AUG 15 | 2015 | 164 | [5 empty] | 183 | 187 |  | 10.1016/j.matchemphys.2015.08.041 |  |  |  | 5 | Materials Science, Multidisciplinary | Materials Science | CS5UW | WOS:000362144800025 |  |  |  |  | 2019-08-03 |  |  | 2-s2.0-84941413651
PT: J; AU: Kumar, P; Kundu, PP; AF: Kumar, Piyush; Kundu, Patit Paban; TI: Formation of semi-IPN membrane composed of crosslinked SPS-[PVdF-co-HFP/Nafion] for application in DMFC: A fine tuning between crosslinker and initiator; SO: MATERIALS CHEMISTRY AND PHYSICS; LA: English; DT: Article; DE: Polymers; Thin films; Chemical techniques; Electrochemical techniques; Electrochemical properties; ID: POLYMER ELECTROLYTE MEMBRANE; PVDF-CO-HFP; PARTIALLY SULFONATED PVDF; METHANOL FUEL-CELLS; PROTON CONDUCTIVITY; HIGH SELECTIVITY; PERMEABILITY; STYRENE/DIVINYLBENZENE; PERFORMANCE; STYRENE; AB: The semi-interpenetrating (semi-IPN) membrane composed of crosslinked sulfonated polystyrene (SPS) within the host blend of PVdF-co-HFP (Polyvinylidenefluoride-co-hexafluoropropylene) and Naflon has already been tested as a promising polymer electrolyte membrane (PEM) in terms of improved water uptake, proton conductivity and electrical efficiency for application in the direct methanol fuel cell (DMFC). These desired results have generated further curiosity about a fine tuning between the contents of divinyl benzene (DVB) as a crosslinker and azobisisobutyronitrile (AIBN) as an initiator for the optimization of PEM characteristics. It has been observed that an increase in AIBN content leads to an acceptable degree of water uptake, swelling ratio and proton conductivity in PEM, while higher DVB content causes declined methanol crossover, leading to higher membrane selectivity. These two opposing effects are optimized in terms of proton conductivity, tensile strength and membrane selectivity for the membrane consisting of 0.4 wt% of AIBN and 1.2 wt% of DVB. Moreover, the maximum power density obtained for the membrane having optimum selectivity is 56 mW cm(-2), when analyzed at 90 degrees C. These results indicate that one can achieve a high power density in comparison to Nafion by fine tuning the contents of initiator and cross-linker during the synthesis of the semi-IPN membrane. (C) 2015 Elsevier B.V. All rights reserved. | [Kumar, Piyush; Kundu, Patit Paban] Univ Calcutta, Adv Polymer Lab, Dept Polymer Sci & Technol, Kolkata 700009, India | Kundu, PP (reprint author), Univ Calcutta, Adv Polymer Lab, Dept Polymer Sci & Technol, 92 APC Rd, Kolkata 700009, India. | ppk923@yahoo.com | Kumar, Piyush/D-1599-2011 | Kumar, Piyush/0000-0002-7563-3158 | Ministry of New Renewable Energy (MNRE, Govt. of India); Department of Science and Technology (DST), Govt. of India | PPK is thankful to the Ministry of New Renewable Energy (MNRE, Govt. of India) for a grant-in-aid. PK would like to thank the Department of Science and Technology (DST), Govt. of India, for providing an INSPIRE fellowship. |  | 41 | 6 | 6 | 1 | 21 | ELSEVIER SCIENCE SA | LAUSANNE | PO BOX 564, 1001 LAUSANNE, SWITZERLAND | 0254-0584 | 1879-3312 |  | MATER CHEM PHYS | Mater. Chem. Phys. | AUG 15 | 2015 | 164 | [5 empty] | 188 | 197 |  | 10.1016/j.matchemphys.2015.08.042 |  |  |  | 10 | Materials Science, Multidisciplinary | Materials Science | CS5UW | WOS:000362144800026 |  |  |  |  | 2019-08-03 |  |  | 2-s2.0-84941422475
PT: J; AU: Mustafa, K; Anwar, M; Rana, MA; Khan, ZS; AF: Mustafa, Kamal; Anwar, Mustafa; Rana, M. Akmal; Khan, Zuhair S.; TI: Development of cobalt doped lithiated NiO nano-composites and hot corrosion testing of LiAlO2 matrices for molten carbonate fuel cell (MCFC) applications; SO: MATERIALS CHEMISTRY AND PHYSICS; LA: English; DT: Article; DE: Ceramics; Microstructure; Electrical conductivity; Corrosion; ID: CATHODE MATERIALS; SOLUBILITY; DEPOSITION; STABILITY; MECHANISM; KINETICS; ELEMENTS; LICOO2; ANODES; PHASE; AB: Dissolution of conventional NiO cathode for MCFCs is a major hurdle in its commercialization. Recent studies have shown an increase in exchange current density of cobalt doped cathode materials developed under controlled conditions. In this work, water-based solution has been used to synthesize lithiated NiO and cobalt doping has been done to improve the electrical conductivity of cathode material. Lower-cost precursors have been used with reduced calcination temperature of 650 degrees C for material synthesis. Structural characterization tools such as XRD, SEM, etc. have been used to investigate into high efficiency cobalt doped lithiated NiO prepared with various process parameters. Moreover, electrical properties show an improvement in electrical conductivity with a value of 12.16 Scm(-1). Meanwhile, highly pure tetragonal nano-LiAlO2 matrix, stable at high operating temperatures, has been in-house developed by wet-mixing method. The tolerance of LiAlO2 pellets is further reported in corrosive molten salt environment at 650 degrees C using Li/Na/K, Li/Na and Li/K carbonates mixtures at a loading rate of 15 mg/cm(2). Studies revealed that Na2CO3 had a pronounced impact on chemical and structural stability of LiAlO2 causing formation of NaAlO2 impure phase. However, potassium containing mixture had a minimal influence on matrix material and treated pellet remained chemically unaffected. (C) 2015 Elsevier B.V. All rights reserved. | [Mustafa, Kamal; Anwar, Mustafa; Rana, M. Akmal; Khan, Zuhair S.] Natl Univ Sci & Technol NUST, Adv Energy Mat & Fuel Cells Lab, Ctr Adv Studies Energy CAS EN, Islamabad 44000, Pakistan | Khan, ZS (reprint author), Natl Univ Sci & Technol NUST, Adv Energy Mat & Fuel Cells Lab, Ctr Adv Studies Energy CAS EN, H-12, Islamabad 44000, Pakistan. | zskhan@ces.nust.edu.pk | Khan, Zuhair S/F-7929-2011; Anwar, Mustafa/D-7815-2015 | Anwar, Mustafa/0000-0002-2619-7556 | Research Directorate, National University of Sciences & Technology (NUST), Islamabad [0920/05/Gen-CES] | We are thankful to School of Chemical & Materials Engineering (SCME), National University of Sciences & Technology (NUST), Islamabad and COMSATS, Islamabad for their support in carrying outthe experiments. Financial assistance of the project by Research Directorate, National University of Sciences & Technology (NUST, 0920/05/Gen-CES), Islamabad is also appreciated. |  | 36 | 0 | 0 | 2 | 33 | ELSEVIER SCIENCE SA | LAUSANNE | PO BOX 564, 1001 LAUSANNE, SWITZERLAND | 0254-0584 | 1879-3312 |  | MATER CHEM PHYS | Mater. Chem. Phys. | AUG 15 | 2015 | 164 | [5 empty] | 198 | 205 |  | 10.1016/j.matchemphys.2015.08.044 |  |  |  | 8 | Materials Science, Multidisciplinary | Materials Science | CS5UW | WOS:000362144800027 |  |  |  |  | 2019-08-03 |  |  | 2-s2.0-84941420463
PT: J; AU: Yu, ZQ; Wu, YC; Wei, B; Baier, H; AF: Yu, Zhi-Qiang; Wu, Yicheng; Wei, Bin; Baier, Horst; TI: Boride ceramics covalent functionalization and its effect on the thermal conductivity of epoxy composites; SO: MATERIALS CHEMISTRY AND PHYSICS; LA: English; DT: Article; DE: Composite materials; Interfaces; Thermal conductivity; Finite element analysis; ID: ALUMINUM NITRIDE; BORON-NITRIDE; THERMOPHYSICAL PROPERTIES; MATRIX COMPOSITES; DAMAGE; ENHANCEMENT; BEHAVIOR; ZRB2; AB: Zirconium diboride/aluminium oxide (ZrB2/Al2O3) composite particles were functionalized with epoxide functionalized gamma-glycidoxypropyltrimethoxysilane by the covalent bonding approach to improve the interfacial compatibility of composite particles in epoxy matrix. The composites of epoxy resin filled with functionalized ZrB2/Al2O3 were prepared by in situ bulk condensation polymerization of bisphenol A and epichlorohydrin in the presence of ZrB2/Al2O3. The heat-conducting properties of composites were investigated by the finite element method (FEM) and the thermal conductivity test. The finite-element program ANSYS was used for this numerical analysis, and three-dimensional spheres-in-cube lattice array models were built to simulate the microstructure of composite materials for different filler contents. The thermal conductivity of composites was determined by laser flash method (LFA447 Nanoflash), using the measured heat capacity and thermal diffusivity, with separately entered density data. The results show that the effective chemical bonds are formed between ZrB2/Al2O3 and gamma-glycidoxypropyltrimethoxysilane after the surface functionalization. The interfacial compatibility and bonding of modified particles with the epoxy matrix are improved. The thermal conductivities of ftinctionalized composites with 3 vol% and 5 vol% loading are increased by 83% and 12.5% relative to the unmodified composites, respectively. Comparison of experimental values and calculated values of the thermal conductivity, the average relative differences are under 5%. The predictive values of thermal conductivity of epoxy composites are in reasonable agreement with the experimental values. (C) 2015 Elsevier B.V. All rights reserved. | [Yu, Zhi-Qiang; Wu, Yicheng] Fudan Univ, Dept Mat Sci, Shanghai 200433, Peoples R China; [Wei, Bin; Baier, Horst] Tech Univ Munich TUM, Inst Lightweight Struct, D-85747 Garching, Germany | Yu, ZQ (reprint author), Fudan Univ, Dept Mat Sci, 220 Rd Handan, Shanghai 200433, Peoples R China. | yuzhiqiang@fudan.edu.cn |  |  | National Natural Science Foundation of China [51273044] | This work was financially supported by the National Natural Science Foundation of China (Grant no. 51273044). |  | 34 | 6 | 6 | 5 | 42 | ELSEVIER SCIENCE SA | LAUSANNE | PO BOX 564, 1001 LAUSANNE, SWITZERLAND | 0254-0584 | 1879-3312 |  | MATER CHEM PHYS | Mater. Chem. Phys. | AUG 15 | 2015 | 164 | [5 empty] | 214 | 222 |  | 10.1016/j.matchemphys.2015.08.049 |  |  |  | 9 | Materials Science, Multidisciplinary | Materials Science | CS5UW | WOS:000362144800029 |  |  |  |  | 2019-08-03 |  |  | 2-s2.0-84941420653
PT: J; AU: Wang, CH; Li, KT; AF: Wang, Chao-Hong; Li, Kuan-Ting; TI: Growth kinetics and mechanism of Pd2Zn9 at the interface of Pd substrate with molten Sn-9wt.%Zn solder; SO: MATERIALS CHEMISTRY AND PHYSICS; LA: English; DT: Article; DE: Interfaces; Intermetallic compounds; Diffusion; Microstructure; ID: PB-FREE SOLDERS; SN-ZN SOLDERS; CRUCIFORM PATTERN; SURFACE FINISH; NI; COUPLES; JOINTS; CU; AB: A uniform Pd2Zn9 layer was formed at the interface between liquid-state Sn-9wt.%Zn and Pd substrate. Detailed observation revealed a unique cruciform pattern formation of the Pd2Zn9 phase. The Pd2Zn9 layer ruptured at the edges, where no reaction phase was formed. The growth kinetics of Pd2Zn9 was systematically investigated at temperatures of 220-260 degrees C. In particular, a linear reaction-limited growth was found in the initial reaction stage. While growing to approximately 5 gm thick, the growth rate gradually decreased over the subsequent reaction and obeyed a parabolic relationship. The growth kinetics parameters and the corresponding activation energies were determined. Additionally, the microstructure in the Pd2Zn9 layer was characterized using focused ion beam microscopy. The Pd2Zn9 layer consisted of four distinct sublayers with different grain structures. The growth behavior of Pd2Zn9 was further discussed through a series of observations on microstructural evolutions at different reaction durations. (C) 2015 Elsevier B.V. All rights reserved. | [Wang, Chao-Hong; Li, Kuan-Ting] Natl Chung Cheng Univ, Dept Chem Engn, Chiayi 62102, Taiwan | Wang, CH (reprint author), Natl Chung Cheng Univ, Dept Chem Engn, Chiayi 62102, Taiwan. | chmchw@ccu.edu.tw |  |  | Ministry of Science and Technology in Taiwan [101-2221-E-194-050-MY2] | We would like to acknowledge the finical support provided by the Ministry of Science and Technology in Taiwan (Project No. 101-2221-E-194-050-MY2). |  | 19 | 3 | 3 | 0 | 14 | ELSEVIER SCIENCE SA | LAUSANNE | PO BOX 564, 1001 LAUSANNE, SWITZERLAND | 0254-0584 | 1879-3312 |  | MATER CHEM PHYS | Mater. Chem. Phys. | AUG 15 | 2015 | 164 | [5 empty] | 223 | 229 |  | 10.1016/j.matchemphys.2015.08.050 |  |  |  | 7 | Materials Science, Multidisciplinary | Materials Science | CS5UW | WOS:000362144800030 |  |  |  |  | 2019-08-03 |  | 4771616 | 2-s2.0-84941417805
PT: J; AU: Hsieh, CT; Tzou, DY; Chen, YC; Huang, DK; AF: Hsieh, Chien-Te; Tzou, Dong-Ying; Chen, Yu-Chia; Huang, Ding-Kai; TI: Three-dimensional carbon composites as electrode materials for symmetric Li-ion capacitors in organic electrolyte; SO: MATERIALS CHEMISTRY AND PHYSICS; LA: English; DT: Article; DE: Composite materials; Nanostructures; Chemical synthesis; Electrochemical techniques; Electrochemical properties; ID: GRAPHENE; ANODE; PERFORMANCE; SHEETS; ENERGY; AB: Symmetric electrochemical capacitors (ECs) have been fabricated using graphene nanosheets (GNs) modified with carbon nanotubes (CNTs) as electrode materials and LiClO4/propylene carbonate as organic electrolyte. An efficient homogenizing method is employed to insert CNTs into the GNs, forming three-dimensional CNT/GN framework. The electrochemical properties of as-prepared Li-ion ECs are well characterized by cyclic voltammetry, galvanostatic charge discharge cycling, and ac impedance spectroscopy. The CNT/GN-based EC delivers high specific capacitance of 107 F g(-1), low equivalent resistance of 33.0 Omega, and high Li+ diffusion coefficient of 1.09 x 10(-13) cm(2) s(-1), showing an obvious enhancement as compared to GN- and CNT-based ones. This improved performance can be attributed to the fact that the presence of CNTs facilitates not only more electro-active sites on the graphene surface but also better Li+ diffusion accessibility and electrolyte wetting in the carbon framework. The energy density of CNT/GN-based EC can reach as high as approximately 18 Wh kg(-1) at a power density of 3000W kg(-1), analyzed by the Ragone plot. Accordingly, the CNT/GN hybrid can be a promising electrode material for Li-ion ECs owing to its low cost, high performance, and easy fabrication. (C) 2015 Elsevier B.V. All rights reserved. | [Hsieh, Chien-Te; Tzou, Dong-Ying; Chen, Yu-Chia; Huang, Ding-Kai] Yuan Ze Univ, Dept Chem Engn & Mat Sci, Taoyuan 32003, Taiwan | Hsieh, CT (reprint author), Yuan Ze Univ, Dept Chem Engn & Mat Sci, Taoyuan 32003, Taiwan. | cthsieh@saturn.yzu.edu.tw |  |  | National Science Council (Taiwan) [NSC 101-2628-E-155-001-MY3]; Ministry of Science and Technology (Taiwan) [MOST 103-2221-E-155-014-MY2] | The authors are very grateful for the financial support from the National Science Council (Taiwan) and the Ministry of Science and Technology (Taiwan) under the contracts NSC 101-2628-E-155-001-MY3 and MOST 103-2221-E-155-014-MY2, respectively. |  | 35 | 6 | 6 | 1 | 55 | ELSEVIER SCIENCE SA | LAUSANNE | PO BOX 564, 1001 LAUSANNE, SWITZERLAND | 0254-0584 | 1879-3312 |  | MATER CHEM PHYS | Mater. Chem. Phys. | AUG 15 | 2015 | 164 | [5 empty] | 230 | 237 |  | 10.1016/j.matchemphys.2015.08.053 |  |  |  | 8 | Materials Science, Multidisciplinary | Materials Science | CS5UW | WOS:000362144800031 |  |  |  |  | 2019-08-03 |  |  | 2-s2.0-84941418109
PT: J; AU: Peng, TY; Shi, WY; Wu, SF; Ying, ZH; Ri, JH; AF: Peng, Tianyou; Shi, Wenye; Wu, Shufang; Ying, Zihao; Ri, Jin Hyok; TI: Sea urchin-like TiO2 microspheres as scattering layer of nanosized TiO2 film-based dye-sensitized solar cell with enhanced conversion efficiency; SO: MATERIALS CHEMISTRY AND PHYSICS; LA: English; DT: Article; DE: Inorganic compounds; Coatings; Electrochemical techniques; Electrochemical property; ID: BROOKITE TITANIA; HIGHLY EFFICIENT; NANOPARTICLE; NANOSHEETS; NANORODS; SPHERES; AB: Sea urchin-like TiO2 microspheres are synthesized through a facile one-step solvothermal process by using titanium tetrabutoxide (TBOT) as titanium source. The obtained TiO2 microspheres with similar to 3 mu m diameter display anatase phase and hierarchical structures composed of TiO2 nanoribbons containing secondary nanoparticles with an average particle size of similar to 15 nm. By using as photoanode material, the anatase TiO2 microspheres film-based dye-sensitized solar cells (DSSCs) show higher short-circuit current but slightly lower conversion efficiency than the TiO2 nanoparticles (P25) film-based one; while the bilayer film-based solar cell by using the TiO2 microspheres as overlayer of the P25 film exhibits significantly improved photovoltaic performance with an efficiency up to 7.14%, improved by 26.6% as compared to the P25 film-based one (5.64%). The anatase TiO2 microspheres as overlayer can not only enhance the light harvesting capability due to their scattering effect of the sea urchin-like hierarchical structures, but also contribute to the larger dye-loading amount, which lead to a decrease in the charge transfer resistance, charge recombination and dark current, and then resulting in the improved photo-voltage and photovoltaic performance. The simple fabrication method of the bilayer solar cell, which contains a photoanode composed of P25 film as underlayer and sea urchin-like TiO2 hierarchical microspheres as overlayer, demonstrates a strategy for the development of the low cost and high efficiency solar cells through tuning the photoanode's component and structure. (C) 2015 Elsevier B.V. All rights reserved. | [Peng, Tianyou; Shi, Wenye; Wu, Shufang; Ying, Zihao; Ri, Jin Hyok] Wuhan Univ, Coll Chem & Mol Sci, Wuhan 430072, Peoples R China | Peng, TY (reprint author), Wuhan Univ, Coll Chem & Mol Sci, Wuhan 430072, Peoples R China. | typeng@whu.edu.cn |  |  | National Natural Science Foundation of China [21271146, 20973128, 20871096]; Program for New Century Excellent Talents in University of China [NCET-07-0637]; Funds for Creative Research Groups of Hubei Province [2014CFA007]; Fundamental Research Funds for the Central Universities, China [2042014kf0228] | This work was supported by the National Natural Science Foundation of China (21271146, 20973128, and 20871096), Program for New Century Excellent Talents in University of China (NCET-07-0637), the Funds for Creative Research Groups of Hubei Province (2014CFA007), and Fundamental Research Funds for the Central Universities (2042014kf0228), China. |  | 39 | 4 | 4 | 0 | 0 | ELSEVIER SCIENCE SA | LAUSANNE | PO BOX 564, 1001 LAUSANNE, SWITZERLAND | 0254-0584 | 1879-3312 |  | MATER CHEM PHYS | Mater. Chem. Phys. | AUG 15 | 2015 | 164 | [5 empty] | 238 | 245 |  | 10.1016/j.matchemphys.2015.08.054 |  |  |  | 8 | Materials Science, Multidisciplinary | Materials Science | CS5UW | WOS:000362144800032 |  |  |  |  | 2019-08-03 |  |  | 2-s2.0-84941416803
PT: J; AU: Gancheva, M; Uzunov, I; Iordanova, R; Papazova, K; AF: Gancheva, M.; Uzunov, I.; Iordanova, R.; Papazova, K.; TI: Influence of the preparation method on the structure, optical and photocatalytic properties of nanosized ZnO; SO: MATERIALS CHEMISTRY AND PHYSICS; LA: English; DT: Article; DE: Semicondutors; Phase transitions; Powder diffraction; Microstructure; Optical properties; ID: ZINC-OXIDE; MALACHITE GREEN; MECHANICAL ACTIVATION; DEGRADATION; TRANSFORMATION; DECOMPOSITION; PARTICLES; GROWTH; TIO2; CDS; AB: Mechanochemical activation is the most commonly applied approach for improving the photocatalytic properties of commercial zinc oxide. Here we show that ZnO obtained by two-pathway decomposition of basic zinc carbonate also possesses a very good photocatalytic activity. Nanosized ZnO powders were successfully prepared by thermal and mechanochemical decomposition of Zn-5(CO3)(2)(OH)(6), precipitated under soft conditions. The precursor and final products were characterized by X-ray diffraction (XRD), thermal analysis (TG/DTA), infrared spectroscopy (IR) and B.E.T method. The morphology of the ZnO was observed by SEM analysis. The optical and photocatalytic properties of the prepared zinc oxides were also investigated and compared with commercial ZnO. The band gaps of the thermal and mechanochemical obtained ZnO nanopowders are 3.22 and 3.04 eV, respectively. The degree of decomposition of Malachite Green under UV and visible irradiations in the presence of ZnO prepared by both methods reached levels above 90%. Better catalytic activity was found for the visible region. It was established that the process follows second order kinetics. (C) 2015 Elsevier B.V. All rights reserved. | [Gancheva, M.; Uzunov, I.; Iordanova, R.] Bulgarian Acad Sci, Inst Gen & Inorgan Chem, BU-1113 Sofia, Bulgaria; [Papazova, K.] Univ Sofia, Fac Chem & Pharm, Sofia 1164, Bulgaria | Gancheva, M (reprint author), Bulgarian Acad Sci, Inst Gen & Inorgan Chem, Acad G Bonchev Str,Bl-11, BU-1113 Sofia, Bulgaria. | mancheva@svr.igic.bas.bg | [5 empty] | 52 | 4 | 4 | 1 | 24 | ELSEVIER SCIENCE SA | LAUSANNE | PO BOX 564, 1001 LAUSANNE, SWITZERLAND | 0254-0584 | 1879-3312 |  | MATER CHEM PHYS | Mater. Chem. Phys. | AUG 15 | 2015 | 164 | [5 empty] | 36 | 45 |  | 10.1016/j.matchemphys.2015.08.018 |  |  |  | 10 | Materials Science, Multidisciplinary | Materials Science | CS5UW | WOS:000362144800006 |  |  |  |  | 2019-08-03 |  |  | 2-s2.0-84941415254
PT: J; AU: Cossich, E; Bergamasco, R; de Amorim, MTP; Martins, PM; Marques, J; Tavares, CJ; Lanceros-Mendez, S; Sencadas, V; AF: Cossich, E.; Bergamasco, R.; Pessoa de Amorim, M. T.; Martins, P. M.; Marques, J.; Tavares, C. J.; Lanceros-Mendez, S.; Sencadas, V.; TI: Development of electrospun photocatalytic TiO2-polyamide-12 nanocomposites; SO: MATERIALS CHEMISTRY AND PHYSICS; LA: English; DT: Article; DE: Composite materials; Surface properties; Microporous materials; Differential scanning calorimetry (DSC); Visible and ultraviolet spectrometers; ID: TITANIUM-DIOXIDE; POLYMER FIBERS; MEMBRANES; MORPHOLOGY; AB: Titanium dioxide (TiO2) in different forms such as films, fibers or particles are being extensively studied for removal of contaminants from aquatic environments due to its outstanding photocatalytic activity. This work reports the development of TiO2-polyamide 12 electrospun fiber mats. A systematic study on the influence of electrospun processing parameters on polymer fiber morphology was performed. It was observed that the average fiber diameter is mainly influenced by polymer concentration and average fiber diameters between 404 +/- 82 nm and 1442 +/- 360 nm were obtained. Polyamide-12 (PA-12) was used as a polymer matrix and electrospun with 0, 10 and 20 wa of TiO2. It was observed that the filler does not change the average fiber diameter, being similar to that observed for neat PA-12 fibers processed under the same experimental conditions. The TiO2 were particles dispensed not only in the bulk of the polymeric matrix but also on the surface of the fibers, especially for the samples with higher filler contents. Neat and nanocomposite electrospun samples show a hydrophobic behavior and a degree of crystallinity of similar to 25%. The photocatalytic performance of the processed samples was measured by following the degradation capability of a chosen dye, methylene blue (MB). Results show that the nanocomposite samples have a remarkable photocatalytic activity, especially the one with a higher load of TiO2 particles (20 wt%), with all MB being removed from the solution after 100 min. (C) 2015 Elsevier B.V. All rights reserved. | [Cossich, E.; Bergamasco, R.] Univ Estadual Maringa, Dept Chem Engn, BR-47020900 Maringa, Parana, Brazil; [Pessoa de Amorim, M. T.] Univ Minho, Dept Text Engn, P-4800058 Guimaraes, Portugal; [Martins, P. M.; Marques, J.; Tavares, C. J.; Lanceros-Mendez, S.] Univ Minho, Ctr Dept Fis, P-4710057 Braga, Portugal; [Sencadas, V.] Univ Wollongong, Sch Mech Mat & Mechatron Engn, Wollongong, NSW 2522, Australia | Sencadas, V (reprint author), Univ Wollongong, Sch Mech Mat & Mechatron Engn, Wollongong, NSW 2522, Australia. | victors@uow.edu.au | Sencadas, Vitor/A-3932-2008; lanceros-mendez, senentxu/A-1730-2011; Tavares, Carlos Jose Macedo/A-4388-2008; Bergamasco, Rosangela/E-7166-2014; Amorim, Maria/O-4614-2015 | Sencadas, Vitor/0000-0003-1986-1348; lanceros-mendez, senentxu/0000-0001-6791-7620; Tavares, Carlos Jose Macedo/0000-0001-5757-0096; Martins, Pedro/0000-0001-8179-8242; Martins, Pedro/0000-0002-9833-9648; Amorim, Maria/0000-0003-1516-8407 | FEDER; Portuguese Foundation for Science and Technology (FCT) [PEST-C/FIS/U1607/2014]; CNPq (Conselho Nacional de Desenvolvimento Cientifico e Tecnologico - Brazil); "Matepro -Optimizing Materials and Processes" [NORTE-07-0124-FEDER-000037]; Programa Operacional Regional do Norte under the "Quadro de Referencia Estrategico Nacional" (QREN); Programa Operacional Regional do Norte through the "Fundo Europeu de Desenvolvimento Regional" (FEDER); FCT [SFRH/BD/98616/2013]; COST Action [MP1206]; EIS Faculty at UOW | This work was supported by FEDER through the COMPETE Program and by the Portuguese Foundation for Science and Technology (FCT) in the framework of the Strategic Project PEST-C/FIS/U1607/2014, and CNPq (Conselho Nacional de Desenvolvimento Cientifico e Tecnologico - Brazil). The authors also thank funding from "Matepro -Optimizing Materials and Processes", ref. NORTE-07-0124-FEDER-000037", co-funded by the "Programa Operacional Regional do Norte" (ON.2- O Novo Norte), under the "Quadro de Referencia Estrategico Nacional" (QREN), through the "Fundo Europeu de Desenvolvimento Regional" (FEDER). PM thanks the FCT for the, SFRH/BD/98616/2013 grant. VS and SLM also thank support from the COST Action MP1206 "Electrospun Nano-fibers for bio inspired composite materials and innovative industrial applications". VS thanks the EIS Faculty at UOW for the starting grant. |  | 25 | 18 | 19 | 1 | 31 | ELSEVIER SCIENCE SA | LAUSANNE | PO BOX 564, 1001 LAUSANNE, SWITZERLAND | 0254-0584 | 1879-3312 |  | MATER CHEM PHYS | Mater. Chem. Phys. | AUG 15 | 2015 | 164 | [5 empty] | 91 | 97 |  | 10.1016/j.matchemphys.2015.08.029 |  |  |  | 7 | Materials Science, Multidisciplinary | Materials Science | CS5UW | WOS:000362144800013 |  | Green Published |  |  | 2019-08-03 |  |  | 2-s2.0-84941357004
PT: J; AU: Ghavamian, A; Andriyana, A; Chin, AB; Ochsner, A; AF: Ghavamian, Ali; Andriyana, Andri; Chin, Ang Bee; Oechsner, Andreas; TI: Numerical investigation on the influence of atomic defects on the tensile and torsional behavior of hetero-junction carbon nanotubes; SO: MATERIALS CHEMISTRY AND PHYSICS; LA: English; DT: Article; DE: Nanostructures; Mechanical properties; Heterostructures; Finite element analysis; ID: HETEROJUNCTION SOLAR-CELLS; MECHANICAL-PROPERTIES; ELECTRONIC-PROPERTIES; SINGLE; SILICON; MODULUS; AB: The finite element method was employed for the numerical simulation of hetero-junction carbon nanotubes with all possible connection types and their corresponding fundamental homogeneous tubes. Then, atomically defective hetero-junction carbon nanotubes were modeled by introducing silicon impurities and vacant sites into their structures. Finally, the elastic and shear moduli of all the models were evaluated under tensile and torsional loads, based on the assumption of linear-elastic deformation of these nanomaterials. The results showed that armchair and zigzag carbon nanotubes have the highest Young's and shear moduli respectively, among homogeneous carbon nanotubes. The mechanical tests on the hetero-junction carbon nanotubes revealed that these nanotube types have lower moduli when compared to their fundamental tubes. It was clearly observed that armchair armchair and zigzag zigzag hetero-junction carbon nanotubes have the highest Young's modulus among the hetero-junction carbon nanotubes while the shear modulus peaks were seen in zigzag-zigzag models. On the other hand, the lowest values for the Young's and shear moduli of hetero-junction carbon nanotubes were obtained for the models with armchair-zigzag kinks. It was also discovered that the atomic defects in the structure of hetero-junction carbon nanotubes lead to a decrease in their Young's and shear moduli which seems to follow a linear trend and could be expressed by a mathematical relation in terms of the amount of the atomic defect in their structures which could be used for the prediction of the tensile and torsional strength of the atomically defective hetero-junction carbon nanotubes for their proper selection and applications in nanoindustry. (C) 2015 Elsevier B.V. All rights reserved. | [Ghavamian, Ali; Andriyana, Andri; Chin, Ang Bee] Univ Malaya, Fac Engn, Dept Mech Engn, Kuala Lumpur 50603, Malaysia; [Oechsner, Andreas] Griffith Univ, Griffith Sch Engn, Southport, Qld 4222, Australia | Ghavamian, A (reprint author), Univ Malaya, Fac Engn, Dept Mech Engn, Kuala Lumpur 50603, Malaysia. | alighavamian@yahoo.com; andri.andriyana@um.edu.my; amelynang@um.edu.my; andreas.oechsner@gmail.com | ANDRIYANA, ANDRI/B-8226-2010; Ang, Bee Chin/B-8227-2010 |  | Institute of Research Management and Monitoring (IPPP), University of Malaya (UM) | The authors would like to express their gratitude to the Institute of Research Management and Monitoring (IPPP), University of Malaya (UM) for funding and providing the facilities to conduct this research. |  | 31 | 6 | 6 | 1 | 14 | ELSEVIER SCIENCE SA | LAUSANNE | PO BOX 564, 1001 LAUSANNE, SWITZERLAND | 0254-0584 | 1879-3312 |  | MATER CHEM PHYS | Mater. Chem. Phys. | AUG 15 | 2015 | 164 | [5 empty] | 122 | 137 |  | 10.1016/j.matchemphys.2015.08.033 |  |  |  | 16 | Materials Science, Multidisciplinary | Materials Science | CS5UW | WOS:000362144800017 |  |  |  |  | 2019-08-03 |  |  | 2-s2.0-84941420514
PT: J; AU: Markovich, V; Fita, I; Wisniewski, A; Puzniak, R; Iwanowski, P; Martin, C; Jung, G; Gorodetsky, G; AF: Markovich, V.; Fita, I.; Wisniewski, A.; Puzniak, R.; Iwanowski, P.; Martin, C.; Jung, G.; Gorodetsky, G.; TI: Exchange bias effect in CaMn0.9Nb0.1O3; SO: MATERIALS CHEMISTRY AND PHYSICS; LA: English; DT: Article; DE: Magnetic materials; Oxides; Hysteresis; Magnetic properties; Magnetic structures; ID: MAGNETIC-PROPERTIES; TRANSPORT-PROPERTIES; TRANSITION; NANOPARTICLES; MANGANITES; ANISOTROPY; AB: The exchange bias effect in CaMn0.9Nb0.1O3 has been investigated. It was found that both vertical and horizontal shifts in magnetic hysteresis loop of field cooled sample decrease monotonously with increasing temperature and vanish above 70 K, while the coercivity disappears only above 90 K, upon approaching the Neel temperature. An exponential decay successfully describes variation of the shifts with temperature. The exchange bias phenomenon is in general attributed to low-temperature phase separation into ferromagnetic clusters immersed in the G-type or C-type antiferromagnetic matrix and the resulting appearance of interfaces between coexisting different magnetic phases. Our results indicate that the exchange bias effect in CaMn0.9Nb0.1O3 may be induced, at least partially, by Dzyaloshinsky -Moriya interactions. Measurements of hysteresis loops at various cooling fields from the range -90 < H < 90 kOe show that magnetization at magnetic field H > 20 kOe exhibits a nonlinear increase and a sort of metamagnetic transition that appears to be responsible for a complete suppression of the exchange bias effect in CaMn0.9Nb0.1O3 at high magnetic field. (C) 2015 Elsevier B.V. All rights reserved. | [Markovich, V.; Jung, G.; Gorodetsky, G.] Ben Gurion Univ Negev, Dept Phys, IL-84105 Beer Sheva, Israel; [Fita, I.; Wisniewski, A.; Puzniak, R.; Iwanowski, P.; Jung, G.] Polish Acad Sci, Inst Phys, PL-02668 Warsaw, Poland; [Martin, C.] ISMRA Univ Caen, Lab CRISMAT, UMR 6508, F-14050 Caen, France | Markovich, V (reprint author), Ben Gurion Univ Negev, Dept Phys, POB 653, IL-84105 Beer Sheva, Israel. | markoviv@bgu.ac.il | Iwanowski, Przemyslaw/P-6794-2015; JUNG, GRZEGORZ/F-2294-2012; Wisniewski, Andrzej/A-1781-2017; Puzniak, Roman/N-1643-2013; Fita, Ivan/A-1658-2016 | Iwanowski, Przemyslaw/0000-0003-3321-3208; Puzniak, Roman/0000-0001-5636-5541; Fita, Ivan/0000-0003-3344-8832 | Polish NCN [2014/15/B/ST3/03898, 2012/05/B/ST3/03157]; European Union, within the European Regional Development Fund, through the Innovative Economy Grant [POIG.01.01.02-00-108/09] | This work was partly supported by the Polish NCN grants 2014/15/B/ST3/03898 and 2012/05/B/ST3/03157 and by the European Union, within the European Regional Development Fund, through the Innovative Economy Grant No. POIG.01.01.02-00-108/09. |  | 57 | 1 | 1 | 0 | 30 | ELSEVIER SCIENCE SA | LAUSANNE | PO BOX 564, 1001 LAUSANNE, SWITZERLAND | 0254-0584 | 1879-3312 |  | MATER CHEM PHYS | Mater. Chem. Phys. | AUG 15 | 2015 | 164 | [5 empty] | 170 | 176 |  | 10.1016/j.matchemphys.2015.08.039 |  |  |  | 7 | Materials Science, Multidisciplinary | Materials Science | CS5UW | WOS:000362144800023 |  |  |  |  | 2019-08-03 |  |  | 2-s2.0-84941420892
PT: J; AU: Qi, ST; Shen, J; Zhang, CH; AF: Qi, Santao; Shen, Jiang; Zhang, Chuan-Hui; TI: First-principles study on the structural, electronic and magnetic properties of the Ti(2)VZ (Z = Si, Ge, Sn) full-Heusler compounds; SO: MATERIALS CHEMISTRY AND PHYSICS; LA: English; DT: Article; DE: Magnetic materials; Ab initio calculations; Band-structure; Magnetic properties; ID: HALF-METALLIC PROPERTIES; 1ST PRINCIPLES; ALLOYS; Z=AL; MN; FE; GA; AB: In the present work, we have investigated the structural, electronic and magnetic properties of Ti(2)VZ (Z = Si, Ge, Sn) alloys with Hg2CuTi-type structure in the framework of density functional theory with generalized gradient approximation (GGA). The calculated results show that Ti2VSi and Ti2VGe alloys belong to half-metallic compounds with a perfect 100% spin polarization at the Fermi level while Ti2VSn alloy is just a conventional ferrimagnetism compound. And the total magnetic moment of Ti2VSi and Ti2VGe obey the Slater Pauling (SP) rule. In a moderate variation range of lattice distortion, Ti2VSi and Ti2VGe remain half-metallicity. We expect that our calculated results may trigger Ti(2)VZ (Z = Si, Ge, Sn) applying in the future spintronics field. (C) 2015 Elsevier B.V. All rights reserved. | [Qi, Santao; Shen, Jiang] Univ Sci & Technol Beijing, Inst Appl Phys, Beijing 100083, Peoples R China; [Zhang, Chuan-Hui] Univ Sci & Technol Beijing, Natl Ctr Mat Serv Safety, Beijing 100083, Peoples R China | Zhang, CH (reprint author), Univ Sci & Technol Beijing, Natl Ctr Mat Serv Safety, Beijing 100083, Peoples R China. | zhangch@ustb.edu.cn |  |  | National Basic Research Program of China [2011CB606401]; Chinese Postdoctoral Science Foundation [2014M560886]; Fundamental Research Funds for the Central Universities [FRF-TP-14-011A1]; 111 Project [B12012] | This work has been performed within the National Basic Research Program of China (Grant No. 2011CB606401), the Chinese Postdoctoral Science Foundation (Grant No. 2014M560886), the Fundamental Research Funds for the Central Universities (Grant NO. FRF-TP-14-011A1), and the 111 Project (Grant No. B12012) which have supported this study. |  | 34 | 13 | 13 | 0 | 12 | ELSEVIER SCIENCE SA | LAUSANNE | PO BOX 564, 1001 LAUSANNE, SWITZERLAND | 0254-0584 | 1879-3312 |  | MATER CHEM PHYS | Mater. Chem. Phys. | AUG 15 | 2015 | 164 | [5 empty] | 177 | 182 |  | 10.1016/j.matchemphys.2015.08.040 |  |  |  | 6 | Materials Science, Multidisciplinary | Materials Science | CS5UW | WOS:000362144800024 |  |  |  |  | 2019-08-03 |  |  | 2-s2.0-84941422012
PT: J; AU: Wang, C; Chiu, YC; Huang, CL; AF: Wang, Chi; Chiu, Yen-Chang; Huang, Chien-Lin; TI: Electrical percolation and crystallization kinetics of semi-crystalline polystyrene composites filled with graphene nanosheets; SO: MATERIALS CHEMISTRY AND PHYSICS; LA: English; DT: Article; DE: Composite materials; Polymers; Crystallization; Electrical conductivity; X-ray scattering; ID: CARBON NANOTUBES; POLYMER NANOCOMPOSITES; CONDUCTIVITY; AB: Syndiotactic polystyrene (sPS) is a semi-crystalline polymer with high melting temperature and good mechanical strength. Composites of sPS filled with different contents of graphene nanosheets (GNS) are prepared by coagulation method. Two types of GNS with different thicknesses (denoted as G1 and G10) are studied to unveil the effect of aspect ratio on electrical conductivity and crystallization kinetics of the composite. Atomic force microscopy and transmission electron microscopy (TEM) show that G1 is a wrinkled sheet with an average thickness of similar to 2 nm and that G10 is a smooth flake with a thickness of similar to 50 nm; both possess a similar basal dimension of similar to 5 mu m. The percolation thresholds for electrical conductivity (phi(c)) of the G1-filled and G10-filled composites are 0.46 and 3.84 vol%, respectively. At a given GNS content, the electrical conductivity of the G1-filled composites is higher than that of the G10-filled composites. Both findings are attributed to the larger GNS aspect ratio of Cl compared with G10. The deduced phi(c) of the G1-filled composites is significantly larger than that of GNS-filled amorphous atactic PS composites, indicating that the crystallizability of the matrix has an important influence on formation of GNS networks. Both G1 and G10 nanofillers are found to be good nucleating agents for the heterogeneous nucleation of sPS. Because of its wrinkled surface, Cl is less effective than G10 in inducing sPS crystallization. Compared with 2D sheet-like GNS, 1D CNTs are more effective in enhancing sPS crystallization through surface-induced nucleation as well as the chain-tube wrapping behavior in the sPS/CNT composites. (C) 2015 Elsevier B.V. All rights reserved. | [Wang, Chi; Chiu, Yen-Chang] Natl Cheng Kung Univ, Dept Chem Engn, Tainan 701, Taiwan; [Huang, Chien-Lin] Feng Chia Univ, Dept Fiber & Composite Mat, Taichung 407, Taiwan | Wang, C (reprint author), Natl Cheng Kung Univ, Dept Chem Engn, Tainan 701, Taiwan. | chiwang@mail.ncku.edu.tw | Wang, Changguo/B-7750-2013 |  | National Science Council of Taiwan (ROC) [NSC-101-2221-E-006-069-MY2]; Ministry of Education, Taiwan, R.O.C. | The authors are grateful to the National Science Council of Taiwan (ROC) for the research grant (NSC-101-2221-E-006-069-MY2) that supported this work. This research was, in part, supported by the Ministry of Education, Taiwan, R.O.C. The Aim for the Top University Project to the National Cheng Kung University (NCKU). |  | 22 | 9 | 9 | 0 | 0 | ELSEVIER SCIENCE SA | LAUSANNE | PO BOX 564, 1001 LAUSANNE, SWITZERLAND | 0254-0584 | 1879-3312 |  | MATER CHEM PHYS | Mater. Chem. Phys. | AUG 15 | 2015 | 164 | [5 empty] | 206 | 213 |  | 10.1016/j.matchemphys.2015.08.046 |  |  |  | 8 | Materials Science, Multidisciplinary | Materials Science | CS5UW | WOS:000362144800028 |  |  |  |  | 2019-08-03 |  |  | 2-s2.0-84941425302
PT: J; AU: Tong, CL; Liu, Y; Du, FF; Tong, GX; Li, LC; AF: Tong, Chaoli; Liu, Yun; Du, Fangfang; Tong, Guoxiu; Li, Liangchao; TI: Enhanced microwave electromagnetic characteristics of porous ZnO/Ni/ZnxNiyFe3-x-yO4 hybrid micro-hexahedra; SO: MATERIALS CHEMISTRY AND PHYSICS; LA: English; DT: Article; DE: Inorganic compounds; Magnetic materials; Chemical synthesis; Heterostructures; Microwave electromagnetic characteristics; ID: WAVE ABSORPTION PROPERTIES; ZNO COMPLEX ARCHITECTURES; CARBOTHERMIC REDUCTION; ABSORBING PROPERTIES; FORMATION MECHANISM; ANTIBACTERIAL ACTIVITY; SELECTIVE SYNTHESIS; NI-ZN; FILMS; FERRITES; AB: A green versatile glucose-engineered precipitation/sintering process was developed for the selective, large-scale growth of porous ZnO/Ni/ZnxNiyFe3-x-yO4 micro-polyhedra. Modulation over composition, grain size, and specific surface area can be expediently achieved by changing the Fe3+/Ni2+/Zn2+ molar ratio (gamma) and sintering temperature (T-s). Relationships between structure and properties were investigated. High T-s and the appropriate addition of Zn2+ improved the microwave electromagnetic properties of the materials. The ZnO/Ni/ZnxNiyFe3-x-yO4 hybrid micro-hexahedra obtained at 700 degrees C and gamma = 2:0.5:0.5 showed a minimum reflection loss (R-L) of -36.52 dB at 10.0 GHz with absorbing frequency (R-L <= -20 dB) from 4.59 GHz to 18.0 GHz, corresponding to 1.7 mm-5.5 mm coating thickness. The enhanced absorption performances were attributed to the additional multiphase interface, multiresonance, and good matching and absorbing properties of the hybrid materials. The obtained magnetic hybrid materials exhibited promising applications in magnetic devices, catalysis, solar energy conversion, and electromagnetic wave-absorbing materials. (C) 2015 Elsevier B.V. All rights reserved. | [Tong, Chaoli; Liu, Yun; Du, Fangfang; Tong, Guoxiu; Li, Liangchao] Zhejiang Normal Univ, Coll Chem & Life Sci, Jinhua 321004, Peoples R China | Tong, GX (reprint author), 688 Yingbin Rd, Jinhua 321004, Peoples R China. | tonggx@zjnu.cn | Liu, Yun/A-5419-2019; Yun, Liu/K-6981-2019 | Liu, Yun/0000-0002-8536-9143; Yun, Liu/0000-0002-8536-9143 | National Natural Scientific Foundation of China [51102215]; Natural Scientific Foundation of Zhejiang Province [Y4100022, LY14B010001]; National Innovation and Entrepreneurship Training Program of Undergraduates [201310345016, 201410345014] | This work was financially supported by the National Natural Scientific Foundation of China (51102215), Natural Scientific Foundation of Zhejiang Province (Y4100022 and LY14B010001), and National Innovation and Entrepreneurship Training Program of Undergraduates (201310345016 and 201410345014). |  | 46 | 8 | 8 | 2 | 41 | ELSEVIER SCIENCE SA | LAUSANNE | PO BOX 564, 1001 LAUSANNE, SWITZERLAND | 0254-0584 | 1879-3312 |  | MATER CHEM PHYS | Mater. Chem. Phys. | AUG 1 | 2015 | 163 | [5 empty] | 1 | 10 |  | 10.1016/j.matchemphys.2015.06.012 |  |  |  | 10 | Materials Science, Multidisciplinary | Materials Science | CX0BI | WOS:000365361500001 |  |  |  |  | 2019-08-03 |  |  | 2-s2.0-84940462876
PT: J; AU: Zeybek, B; Aksun, E; Uge, A; AF: Zeybek, Bulent; Aksun, Elif; Uge, Ahmet; TI: Investigation of corrosion protection performance of poly(N-methylpyrrole)-dodecylsulfate/multi-walled carbon nanotubes composite coatings on the stainless steel; SO: MATERIALS CHEMISTRY AND PHYSICS; LA: English; DT: Article; DE: Polymers; Coatings; Electrochemical techniques; Corrosion; ID: ELECTROCHEMICAL IMPEDANCE SPECTROSCOPY; ELECTROACTIVE CONDUCTING POLYMERS; MILD-STEEL; POLY(N-METHYLPYRROLE) COATINGS; POLYPYRROLE COATINGS; POLYANILINE FILMS; BIPOLAR PLATES; ELECTROPOLYMERIZATION; ELECTRODEPOSITION; IRON; AB: In this study, composite coatings which consist of multi-walled carbon nanotubes (MWCNTs) and poly(N-methylpyrrole)-dodecylsulfate (PTIMPy-DS) were fabricated on a stainless steel. Firstly, electrodeposition of the PNMPy-DS film was performed by potentiodynamic method on a steel substrate in an aqueous solution containing N-methylpyrrole, oxalic acid and sodium dodecylsulfate. Then, a second layer on the polymer-coated stainless steel was formed by two different ways: (a) the dropping of Nafion (R) solution containing MWCNTs and (b) the electrodeposition of MWCNTs at a constant potential. The cyclic voltammetry, FT-IR spectroscopy and SEM techniques were used for the characterization of the PNMPy-DS and MWCNTs modified PNMPy-DS (PNMPy-DS/MWCNTs) coatings. Corrosion protection tests of these coatings were examined in 0.5 mol L-1 H2SO4 solution by potentiodynamic polarization and EIS techniques. These tests exhibit that the PNMPy-DS/MWCNTs composite coatings ensure powerful protection for the stainless steel against corrosion. This result is caused by the negatively charged MWCNTs and Nafion (R) on the surface of polymer layer and dodecylsulfate dopant in the polymer structure electrostatically repulse the corrosive sulfate ions and retard their reach to metal surface. (C) 2015 Elsevier B.V. All rights reserved. | [Zeybek, Bulent; Aksun, Elif; Uge, Ahmet] Dumlupinar Univ, Fac Arts & Sci, Dept Chem, Kutahya, Turkey | Zeybek, B (reprint author), Dumlupinar Univ, Fac Arts & Sci, Dept Chem, Kutahya, Turkey. | bzeybek43@hotmail.com |  | Zeybek, Bulent/0000-0001-9084-7077 | Dumlupmar University [2014-34, 2014-35] | The authors thank the Dumlupmar University Scientific Research Project Fund (Projects No: 2014-34 and 2014-35) for their financial support. |  | 74 | 15 | 15 | 0 | 20 | ELSEVIER SCIENCE SA | LAUSANNE | PO BOX 564, 1001 LAUSANNE, SWITZERLAND | 0254-0584 | 1879-3312 |  | MATER CHEM PHYS | Mater. Chem. Phys. | AUG 1 | 2015 | 163 | [5 empty] | 11 | 23 |  | 10.1016/j.matchemphys.2015.06.022 |  |  |  | 13 | Materials Science, Multidisciplinary | Materials Science | CX0BI | WOS:000365361500002 |  |  |  |  | 2019-08-03 |  |  | 2-s2.0-84940461053
PT: J; AU: Cheng, K; Meng, J; Wang, XY; Huang, YQ; Liu, JJ; Xue, M; Du, ZL; AF: Cheng, Ke; Meng, Jian; Wang, Xiaoyun; Huang, Yuqian; Liu, Jingjing; Xue, Ming; Du, Zuliang; TI: Low-cost Cu2ZnSnS4 thin films prepared from single step electrodeposited Cu/Zn/Sn alloy precursor films; SO: MATERIALS CHEMISTRY AND PHYSICS; LA: English; DT: Article; DE: Chalcogenides; Thin films; Energy dispersive analysis of X-rays; Electrical properties; ID: SOLAR-CELL; COUNTER ELECTRODES; CZTS; GROWTH; SULFURIZATION; TEMPERATURE; AB: The Cu/Zn/Sn (CZT) alloy films were prepared by a single step electrodeposition method on fluorine-doped tin oxide (FTO) substrates. In order to suppress the hydrogen evolution reaction, the pH value of the electrolytic solution was adjusted to 7.0 using diethanol amine. The homogeneous and compact Cu2ZnSnS4 (CZTS) absorber materials with better crystallinity were obtained by the subsequent sulfurization. The Raman spectra have not shown any secondary phases when the sulfurization temperature increased to 580 degrees C. In order to evaluate their photovoltaic activities, the obtained CZTS films were introduced into the QDSSCs as counter electrodes. The highest conversion efficiency of 1.6% with a V-oc of 507 mV and J(sc) of 11.2 mA/cm(2) were achieved. The high performances of the electrodeposited CZTS CE indicated that they were suitable for application in environmentally-friendly thin film solar cells. (C) 2015 Elsevier B.V. All rights reserved. | [Cheng, Ke; Meng, Jian; Wang, Xiaoyun; Huang, Yuqian; Liu, Jingjing; Xue, Ming; Du, Zuliang] Henan Univ, Collaborat Innovat Ctr Nano Funct Mat & Applicat, Minist Educ, Key Lab Special Funct Mat, Kaifeng 475004, Henan Province, Peoples R China | Du, ZL (reprint author), Henan Univ, Collaborat Innovat Ctr Nano Funct Mat & Applicat, Minist Educ, Key Lab Special Funct Mat, Kaifeng 475004, Henan Province, Peoples R China. | zld@henu.edu.cn |  |  | Program for Changjiang Scholars and Innovative Research Team in University [PCS IRT1126]; National Natural Science Foundation of China [11274093, 61376061, 61240053] | This work was supported by the Program for Changjiang Scholars and Innovative Research Team in University (No. PCS IRT1126) and the National Natural Science Foundation of China (Nos. 11274093, 61376061 and 61240053). |  | 29 | 8 | 9 | 3 | 39 | ELSEVIER SCIENCE SA | LAUSANNE | PO BOX 564, 1001 LAUSANNE, SWITZERLAND | 0254-0584 | 1879-3312 |  | MATER CHEM PHYS | Mater. Chem. Phys. | AUG 1 | 2015 | 163 | [5 empty] | 24 | 29 |  | 10.1016/j.matchemphys.2015.06.026 |  |  |  | 6 | Materials Science, Multidisciplinary | Materials Science | CX0BI | WOS:000365361500003 |  |  |  |  | 2019-08-03 |  |  | 2-s2.0-84940459962
PT: J; AU: Pawar, SS; Shinde, KP; Bhosale, AG; Pawar, RS; Pawar, SH; AF: Pawar, S. S.; Shinde, K. P.; Bhosale, A. G.; Pawar, R. S.; Pawar, S. H.; TI: Studies on role of grain-size on transport properties of Sm0.5Sr0.5CoO3-delta cathodic films; SO: MATERIALS CHEMISTRY AND PHYSICS; LA: English; DT: Article; DE: Thin film; Transport properties; Electrical properties; Ceramics; ID: ELECTRICAL-CONDUCTIVITY; COMPOSITE CATHODE; NANOCRYSTALLINE; AC; AB: The transport properties of mixed conducting Sm0.5Sr0.5CoO3-delta (SSC) films featuring mean grain sizes from 44 nm to 4.42 mu m are studied with regard to grain-size effects. A remarkable enhancement in total conductivity of about one order is found in nano-scaled films than that of micro-crystalline films. In micro-crystalline films, a change in the transport mechanism as a function of temperature is observed, which is attributed to a transition from bulk controlled (at high temperatures) to grain-boundary controlled (at low temperatures) charge transportation. The films having nano-grains facilitates the charge transportation via parallel grain-boundaries and attribute to enhance the total conductivity through grain-boundaries. Alongside, the AC conductivity study showed that the charge carriers in nanoscaled films follow a long-range hopping path in the entire temperature region. Hence, the nano-scaled Sm0.5Sr0.5CoO3-delta cathodic films will give higher and steady state performance in solid oxide fuel cell (SOFC) in the low temperature region. (C) 2015 Elsevier B.V. All rights reserved. | [Pawar, S. S.; Shinde, K. P.; Bhosale, A. G.; Pawar, R. S.; Pawar, S. H.] Shivaji Univ, Dept Phys, Kolhapur 416004, Maharashtra, India; [Pawar, S. S.; Pawar, S. H.] DY Patil Univ, Ctr Interdisciplinary Res, Kolhapur, Maharashtra, India | Pawar, SS (reprint author), Shivaji Univ, Dept Phys, Kolhapur 416004, Maharashtra, India. | sspawar.phy@gmail.com | Pawar, Sambhaji Shivaji/H-6046-2019 | Pawar, Sambhaji Shivaji/0000-0003-1714-8768; Shinde, Kiran/0000-0002-4154-7948 | Defence Research and Development Organization (DRDO), New Delhi [ERIP/ER/1003862/M/01/1261] | The authors are grateful to the Defence Research and Development Organization (DRDO), ERIP/ER/1003862/M/01/1261 New Delhi for their financial support. |  | 28 | 1 | 1 | 0 | 0 | ELSEVIER SCIENCE SA | LAUSANNE | PO BOX 564, 1001 LAUSANNE, SWITZERLAND | 0254-0584 | 1879-3312 |  | MATER CHEM PHYS | Mater. Chem. Phys. | AUG 1 | 2015 | 163 | [5 empty] | 30 | 37 |  | 10.1016/j.matchemphys.2015.06.049 |  |  |  | 8 | Materials Science, Multidisciplinary | Materials Science | CX0BI | WOS:000365361500004 |  |  |  |  | 2019-08-03 |  |  | 2-s2.0-84940460864
PT: J; AU: Naderi, HR; Norouzi, P; Ganjali, MR; AF: Naderi, Hamid Reza; Norouzi, Parviz; Ganjali, Mohammad Reza; TI: Supercapacitive evaluation of carbon black/exfoliated graphite/MnO2 ternary nanocomposite electrode by continuous cyclic voltammetry; SO: MATERIALS CHEMISTRY AND PHYSICS; LA: English; DT: Article; DE: Electrochemical techniques; Nanostructures; Electrochemical properties; Composite materials; Ultrasonic techniques; ID: ELECTROCHEMICAL CAPACITOR; SONOCHEMISTRY METHOD; COMPOSITE ELECTRODE; OXIDE COMPOSITE; PERFORMANCE; MNO2; FABRICATION; STORAGE; AB: A new ternary nanocomposite was prepared by using MnO2, carbon black (CB), and exfoliated graphite (EG) through a sonochemical method. In this process, the MnO2 nanoparticles was anchored on the mixture of CB and EG to maximize the specific capacitances of these materials. Structure and morphology of the CB/EG/MnO2 nanocomposites were examined by X-ray diffraction (XRD) and scanning electron microscopy (SEM). The electrochemical properties of the CB/EG/MnO2 nanocomposites with different content of MnO2 were studied by cyclic voltammetry (CV), fast Fourier transformation continuous cyclic voltammetry (FFTCCV) technique, galvanostatic charge discharge, and electrochemical impedance spectroscopy (EIS). The best nanocomposite electrode displayed specific capacitance of 364 F g(-1) at the scan rate of 2 mV s(-1) in 0.5 M Na2SO4 aqueous solUtion, which is higher than pure MnO2 (289 F g(-1)). The capacitance stability of the nanocomposite electrode was studied by FFTCCV at the scan rate of 500 mV s(-1). The result shows that after recording 4000 CVs, the specific capacitance of the nanocomposite decline only 5%. Furthermore, the nanocomposite electrode showed higher energy density than MnO2 electrode. (C) 2015 Elsevier B.V. All rights reserved. | [Naderi, Hamid Reza; Norouzi, Parviz; Ganjali, Mohammad Reza] Univ Tehran, Fac Chem, Ctr Excellence Electrochem, Tehran, Iran; [Norouzi, Parviz; Ganjali, Mohammad Reza] Univ Tehran Med Sci, Biosensor Res Ctr, Endocrinol & Metab Mol Cellular Sci Inst, Tehran, Iran | Norouzi, P (reprint author), Univ Tehran, Fac Chem, Ctr Excellence Electrochem, Tehran, Iran. | hrnaderi@ut.ac.ir; norouzi@khayam.ut.ac.ir; ganjali@khayam.ut.ac.ir | naderi, hamid reza/J-5518-2018; Ganjali, Mohammad Reza/C-7640-2009 | naderi, hamid reza/0000-0002-2418-652X; Ganjali, Mohammad Reza/0000-0002-2968-0981 | University of Tehran [6102027] | The authors would like to thank the University of Tehran (6102027) for financial support of this work as grants. |  | 35 | 18 | 18 | 0 | 15 | ELSEVIER SCIENCE SA | LAUSANNE | PO BOX 564, 1001 LAUSANNE, SWITZERLAND | 0254-0584 | 1879-3312 |  | MATER CHEM PHYS | Mater. Chem. Phys. | AUG 1 | 2015 | 163 | [5 empty] | 38 | 44 |  | 10.1016/j.matchemphys.2015.07.011 |  |  |  | 7 | Materials Science, Multidisciplinary | Materials Science | CX0BI | WOS:000365361500005 |  |  |  |  | 2019-08-03 |  |  | 2-s2.0-84940460489
PT: J; AU: Zeyada, HM; Makhlouf, MM; Ismail, MIM; Salama, AA; AF: Zeyada, H. M.; Makhlouf, M. M.; Ismail, M. I. M.; Salama, A. A.; TI: Thermal behavior, structure formation and optical characteristics of nanostructured basic fuchsine thin films; SO: MATERIALS CHEMISTRY AND PHYSICS; LA: English; DT: Article; DE: Organic compounds; Thin films; X-ray diffraction topography; Optical properties; ID: SENSITIZED SOLAR-CELLS; ANNEALING TEMPERATURE; RAY-IRRADIATION; ABSORPTION; DISPERSION; CRYSTALLINITY; ENHANCEMENT; PERFORMANCE; MECHANISMS; GENERATION; AB: Thin films of basic fuchsine, BF, are prepared by thermal evaporation technique. The data of thermal gravimetric analysis, TGA, showed that BF has a thermal stability up to the temperature of 265 C. The structural characteristics of BF thin films are investigated by using X-ray diffraction, and atomic force microscope techniques. BF is polycrystalline in powder form; it becomes nanocrystallites in thin film condition. Annealing temperatures decreased crystallites size and influenced optical constants of BF films. Optical constants of BF films were estimated by using spectrophotometer measurements of transmittance and reflectance in the spectral range from 190 to 2500 nm. The dependence of absorption coefficient on the photon energy and annealing temperatures was determined and the analysis of the results showed that the optical transition in BF films is indirect allowed one. The onset and fundamental energy gap of BF thin films are 1.91 and 3.72 eV, respectively and they decrease by annealing temperatures. The optical dielectric constants and dispersion parameters of BF thin film are calculated and showed remarkable dependence on photon energy and annealing temperatures. (C) 2015 Elsevier B.V. All rights reserved. | [Zeyada, H. M.; Makhlouf, M. M.] Damietta Univ, Fac Sci New Damietta, Dept Phys, New Damietta 34517, Egypt; [Makhlouf, M. M.] Taif Univ, Fac Appl Med Sci, Turabah Branch, Dept Phys, Turabah 21995, Saudi Arabia; [Makhlouf, M. M.] Damietta Canc Inst, Dept Phys, Dumyat, Egypt; [Ismail, M. I. M.; Salama, A. A.] Port Said Univ, Fac Sci, Dept Phys, Port Said, Egypt | Makhlouf, MM (reprint author), Taif Univ, Fac Appl Med Sci, Turabah Branch, Dept Phys, Turabah 21995, Saudi Arabia. | m_makhlof@hotmail.com | Ismail, M. I. M./V-1106-2017 | Ismail, M. I. M./0000-0003-1865-2173; Makhlouf, M. M./0000-0002-7413-4322 |  |  |  | 50 | 17 | 17 | 1 | 5 | ELSEVIER SCIENCE SA | LAUSANNE | PO BOX 564, 1001 LAUSANNE, SWITZERLAND | 0254-0584 | 1879-3312 |  | MATER CHEM PHYS | Mater. Chem. Phys. | AUG 1 | 2015 | 163 | [5 empty] | 45 | 53 |  | 10.1016/j.matchemphys.2015.07.013 |  |  |  | 9 | Materials Science, Multidisciplinary | Materials Science | CX0BI | WOS:000365361500006 |  |  |  |  | 2019-08-03 |  |  | 2-s2.0-84940459102
PT: J; AU: Seck, S; Magana, S; Prebe, A; Niepceron, F; Bounor-Legare, V; Bigarre, J; Buvat, P; Gerard, JF; AF: Seck, S.; Magana, S.; Prebe, A.; Niepceron, F.; Bounor-Legare, V.; Bigarre, J.; Buvat, P.; Gerard, J. F.; TI: PVDF-HFP/silica-SH nanocomposite synthesis for PEMFC membranes through simultaneous one-step sol-gel reaction and reactive extrusion; SO: MATERIALS CHEMISTRY AND PHYSICS; LA: English; DT: Article; DE: Composite materials; Oxides; Polymers; Sol-gel growth; Nuclear magnetic resonance (NMR); ID: PROTON-EXCHANGE MEMBRANE; POLYMER ELECTROLYTE MEMBRANES; INORGANIC HYBRID MATERIALS; FUEL-CELL APPLICATIONS; HIGH-TEMPERATURE; POLY(VDF-CO-HFP) COPOLYMERS; COMPOSITE MEMBRANES; ACID; CONDENSATION; HYDROLYSIS; AB: In this study, synthesis of thiol-functionalized silica/PVDF-HFP [poly(vinylidene fluoridehexafluoropropylene)] nanocomposite materials was carried out by reactive extrusion through in situ sol-gel reactions of an alkoxysilane inorganic precursor solution composed of polydimethoxysiloxane (PDMOS) and mercaptopropyltriethoxysilane (MPTES). Successful introduction of the functional MPTES and structural PDMOS alkoxysilanes, and subsequent condensation reactions in the PVDF-HFP, were obtained through pre-hydrolysis reactions of the precursors. Si-29-Nuclear magnetic resonance was used to assess the hydrolysis level of the inorganic precursor solution and condensation state in the resulting PVDF-HFP/functionalized silica nanocomposites, while the morphology was observed using scanning electron microscopy (SEM). The hydrolysis-condensation reactions resulting in the inorganic phase were optimized by setting an appropriate R-0 molar ratio (H2O/alkoxy function), R-1 molar ratio (MPTES/ PDMOS) and pH of the solution. Increasing the R-0 ratio barely affected the hydrolysis kinetics. However, a higher R-1 ratio led to a decrease in the inorganic precursors condensation state and consequently to an increase in the reaction time in the extruder to reach the subsequent condensation state. Hence the morphology of the obtained nanocomposites was finer for the highest R-1 ratio and in agreement with the evolution of the solubility parameters. Promising ionic exchange capacity (IEC) and conductivity values were obtained for these innovative nanocomposite materials thanks to a controlled oxidation reaction of the thiol groups into sulfonic acid functions. This original approach demonstrated the possibility of incorporating in situ functionalized silica into a molten fluorinated polymer matrix in a unique reactive extrusion procedure. (C) 2015 Elsevier B.V. All rights reserved. | [Seck, S.; Magana, S.; Prebe, A.; Niepceron, F.; Bounor-Legare, V.] Univ Lyon 1, CNRS, UMR Ingn Mat Polymeres 5223, IMP Lyon1, F-69622 Villeurbanne, France; [Seck, S.; Prebe, A.; Niepceron, F.; Gerard, J. F.] Univ Lyon, INSA, CNRS, UMR Ingn Mat Polymeres 5223, F-69621 Villeurbanne, France; [Bigarre, J.; Buvat, P.] CEA, DAM Le Ripault, F-37260 Monts, France | Bounor-Legare, V (reprint author), Univ Lyon 1, CNRS, UMR Ingn Mat Polymeres 5223, IMP Lyon1, Bat PolyTech,15 Blvd Latarjet, F-69622 Villeurbanne, France. | bounor@univ-lyon1.fr |  |  | CEA Company; Agence Nationale pour la Recherche (ANR) | The authors thank the CEA Company for partial support of this work. We would also like to acknowledge the "Centre d'Etude des Microstructures (Universite de Lyon, Universite Claude Bernard Lyon 1)" for the TEM and EDX characterizations. We also want to acknowledge Dr Fernande Boisson and Christine Lucas for technical assistance and interpretation of liquid and solid NMR experiments. This work was carried out within the framework of the Mat&PRO program (PREMHYS) financed by the Agence Nationale pour la Recherche (ANR). |  | 49 | 4 | 4 | 3 | 42 | ELSEVIER SCIENCE SA | LAUSANNE | PO BOX 564, 1001 LAUSANNE, SWITZERLAND | 0254-0584 | 1879-3312 |  | MATER CHEM PHYS | Mater. Chem. Phys. | AUG 1 | 2015 | 163 | [5 empty] | 54 | 62 |  | 10.1016/j.matchemphys.2015.07.014 |  |  |  | 9 | Materials Science, Multidisciplinary | Materials Science | CX0BI | WOS:000365361500007 |  |  |  |  | 2019-08-03 |  |  | 2-s2.0-84940459069
PT: J; AU: Chen, LN; Weng, NK; Wu, WC; Chen, WC; AF: Chen, Liang-Nien; Weng, Nian-Kuan; Wu, Wen-Chung; Chen, Wen-Chang; TI: Electrospun polymer nanofibers of P(NIPAAm-co-SA-co-FBPY): Preparation, structural control, metal ion sensing and thermoresponsive characteristics; SO: MATERIALS CHEMISTRY AND PHYSICS; LA: English; DT: Article; DE: Polymers; Nanostructures; Photoluminescence spectroscopy; Optical properties; ID: CONJUGATED POLYMERS; CHEMICAL SENSORS; COPOLYMERS; SURFACE; DESIGN; POLY(N-ISOPROPYLACRYLAMIDE); NANOPARTICLES; AGGREGATION; LUMINESCENT; SENSITIVITY; AB: Multifunctional electrospun (ES) nanofibers prepared from random copolymers of poly{(N-isopropylacrylamide)-co-(stearyl acid)-co-[9,9-dihexylfluorene-2-bipyridine-7-(4-vinylphenyl)]) (poly (NIPAAm-co-SA-co-FBPY) were successfully prepared from the electrospinning technique with a singlecapillary spinneret. FBPY demonstrated blue or red shift in emission wavelength and fluorescence quenching when chelating with different metal ions. With appropriate composition of SA in the copolymer, films and nanofibers could maintain their morphology in aqueous solution at different thermal treatments. Polymers in three states, solution, film and nanofiber, were prepared and their effects on sensing ability were investigated. The smooth nanofibers prepared from P2 (with copolymer composition of NIPAAm:SA:FBPY = 93:6:1) demonstrated superior sensitivity as low as 10(-5) M in sensing zinc ions as compared to polymer films (10(-3) M) due to the high specific surface area of nanofibers. The porous nanofibers of P2 were also manufactured to further enhance sensing performance and showed the best sensitivity (10(-6) M) among three states when sensing with zinc ions (sensitivitY of polymer solution in THF was about 10(-5) M). These nanofibers also exhibit an interesting "on/off' switch behavior with decreasing temperature from 40 to 10 degrees C due to the hydrophobic-hydrophilic transition of NIPAAm moieties which cause the gradual swelling of nanofibers. These results indicated that the new nanofibers could have potential applications in multifunctional sensory devices. (C) 2015 Elsevier B.V. All rights reserved. | [Chen, Liang-Nien; Chen, Wen-Chang] Natl Taiwan Univ, Inst Polymer Sci & Engn, Taipei 106, Taiwan; [Weng, Nian-Kuan; Wu, Wen-Chung] Natl Cheng Kung Univ, Dept Chem Engn, Tainan 70101, Taiwan; [Chen, Wen-Chang] Natl Taiwan Univ, Dept Chem Engn, Taipei 106, Taiwan | Wu, WC (reprint author), Natl Cheng Kung Univ, Dept Chem Engn, Tainan 70101, Taiwan. | wcwu@mail.ncku.edu.tw; chenwc@ntu.edu.tw |  | CHEN, WEN-CHANG/0000-0003-3170-7220 | Ministry of Science and Technology of Taiwan [MOST 103-2120-M-002-003]; Textile Research Institute | The financial support from the Ministry of Science and Technology of Taiwan (MOST 103-2120-M-002-003) and Textile Research Institute are highly appreciated. |  | 42 | 1 | 1 | 3 | 28 | ELSEVIER SCIENCE SA | LAUSANNE | PO BOX 564, 1001 LAUSANNE, SWITZERLAND | 0254-0584 | 1879-3312 |  | MATER CHEM PHYS | Mater. Chem. Phys. | AUG 1 | 2015 | 163 | [5 empty] | 63 | 72 |  | 10.1016/j.matchemphys.2015.07.016 |  |  |  | 10 | Materials Science, Multidisciplinary | Materials Science | CX0BI | WOS:000365361500008 |  |  |  |  | 2019-08-03 |  |  | 2-s2.0-84940367010
PT: J; AU: Pedrosa, J; Costa, BFO; Portugal, A; Duraes, L; AF: Pedrosa, Jorge; Costa, Benilde F. O.; Portugal, Antonio; Duraes, Luisa; TI: Controlled phase formation of nanocrystalline iron oxides/hydroxides in solution - An insight on the phase transformation mechanisms; SO: MATERIALS CHEMISTRY AND PHYSICS; LA: English; DT: Article; DE: Magnetic materials; Nanostructures; Chemical synthesis; Phase transition; Crystal growth; Mossbauer spectroscopy; ID: TRACE FE(II); FERRIHYDRITE; OXIDES; GOETHITE; GEL; PRECIPITATION; OXYHYDROXIDES; MOSSBAUER; MAGNETITE; HYDROXIDE; AB: In this work, the effect of pH in the formation of iron oxides/ hydroxides obtained by chemical precipitation, as well as the influence of the presence of Fe(II) in the phases formation process were studied. 1ron(III) chloride nonahydrated and iron(II) chloride tetrahydrated were used as precursors and sodium hydroxide as a base to adjust the pH and to promote the hydrolysis and condensation reactions. Syntheses were performed at three pH values -4, 7 and 12 - and two Fe(II)/Fe(III) molar ratios -0.02 and 0.5. The obtained phases were observed by SEM, showing agglomerates of nanometric crystallites ranging from similar to 1 to similar to 15 nm in size. The iron oxides/hydroxides identification/quantification was performed by the combined use of FTIR, XRD and Miissbauer spectroscopy. It was concluded that at low pH the catalytic effect of Fe(II) in the transformation of ferrihydrite is inhibited independently of the Fe(11) amount. In alkaline medium and at low concentration of Fe(II), goethite was formed. A Fe(I1)/Fe(III) ratio of 0.5, for pH of 7 or 12, led to the simultaneous formation of magnetite and goethite. Thus, the extent of the transformation mechanisms topotactic and reconstructive is strongly influenced by the pH and the Fe(II)/Fe(III) ratio. In alkaline conditions, the predominant mechanism is defined by the ratio of Fe(II)/ Fe(III) - a higher ratio favors the topotatic transformation of ferrihydrite in magnetite, while a low ratio leads to a dominant reconstructive mechanism. (C) 2015 Elsevier B.V. All rights reserved. | [Pedrosa, Jorge; Portugal, Antonio; Duraes, Luisa] Univ Coimbra, Fac Sci & Technol, Dept Chem Engn, CIEPQPF, P-3030790 Coimbra, Portugal; [Costa, Benilde F. O.] Univ Coimbra, Fac Sci & Technol, Dept Phys, CFisUC, P-3004516 Coimbra, Portugal | Duraes, L (reprint author), Univ Coimbra, Fac Sci & Technol, Dept Chem Engn, CIEPQPF, Rua Silvio Lima, P-3030790 Coimbra, Portugal. | luisa@eq.uc.pt | Portugal, Antonio A/F-9024-2015; Pedrosa, Jorge F S/E-2348-2015; Duraes, Luisa/B-5176-2012 | Portugal, Antonio A/0000-0002-7520-4767; Pedrosa, Jorge F S/0000-0002-6900-1592; Duraes, Luisa/0000-0003-3336-2449; Costa, Benilde/0000-0002-8737-4851 | FEDER (Programa Operacional Factores de Competitividade COMPETE)/FCT - Fundacao para a Ciencia e Tecnologia [PEst-C/FIC/UI0036/2011] | B.F.O. Costa acknowledge the support funds from FEDER (Programa Operacional Factores de Competitividade COMPETE)/FCT - Fundacao para a Ciencia e Tecnologia under the project PEst-C/FIC/UI0036/2011. |  | 35 | 8 | 8 | 4 | 42 | ELSEVIER SCIENCE SA | LAUSANNE | PO BOX 564, 1001 LAUSANNE, SWITZERLAND | 0254-0584 | 1879-3312 |  | MATER CHEM PHYS | Mater. Chem. Phys. | AUG 1 | 2015 | 163 | [5 empty] | 88 | 98 |  | 10.1016/j.matchemphys.2015.07.018 |  |  |  | 11 | Materials Science, Multidisciplinary | Materials Science | CX0BI | WOS:000365361500010 |  |  |  |  | 2019-08-03 |  |  | 2-s2.0-84940462041
PT: J; AU: Phuc, HV; Dinh, L; AF: Huynh Vinh Phuc; Le Dinh; TI: Surface optical phonon-assisted cyclotron resonance in graphene on polar substrates; SO: MATERIALS CHEMISTRY AND PHYSICS; LA: English; DT: Article; DE: Graphene; Magneto-optical properties; Transport properties; Phonons; ID: PARABOLIC QUANTUM-WELL; ELECTRONIC-PROPERTIES; ABSORPTION; TRANSPORT; GAS; AB: We.theoretically study the influence of surface optical (SO) phonons on the phonon-assisted cyclotron resonance (PACR) effect in a single-layer graphene on different polar substrates via both one- and twophoton absorption processes. The two-photon absorption process gives a significant contribution to magneto-optical absorption coefficient (MOAC) compared to one-photon process. The shifts of the absorption peaks are larger for polar substrates than those in graphene on nonpolar substrates, where only the intrinsic optical phonons of graphene with higher energy contribute. Effects of temperature, graphene-substrate separation, and magnetic field on the magneto-optical absorption coefficient and the half-width are discussed. Our results provide a significantly quantitative picture for SO phonons interaction induced magneto-optical absorption in graphene on polar substrates. (C) 2015 Elsevier B.V. All rights reserved. | [Huynh Vinh Phuc] Dong Thap Univ, Div Theoret Phys, Dong Thap 93000, Vietnam; [Le Dinh] Hue Univ, Coll Educ, Ctr Theoret & Computat Phys, Hue 47000, Vietnam | Phuc, HV (reprint author), Dong Thap Univ, Div Theoret Phys, Dong Thap 93000, Vietnam. | hvphuc@dthu.edu.vn | Phuc, Huynh V./O-9131-2014 | Phuc, Huynh V./0000-0001-8063-0923 | Vietnam National Foundation for Science and Technology Development (NAFOSTED) [103.01-2013.73] | This research is funded by Vietnam National Foundation for Science and Technology Development (NAFOSTED) under Grant number 103.01-2013.73. |  | 72 | 15 | 15 | 0 | 12 | ELSEVIER SCIENCE SA | LAUSANNE | PO BOX 564, 1001 LAUSANNE, SWITZERLAND | 0254-0584 | 1879-3312 |  | MATER CHEM PHYS | Mater. Chem. Phys. | AUG 1 | 2015 | 163 | [5 empty] | 116 | 122 |  | 10.1016/j.matchemphys.2015.07.021 |  |  |  | 7 | Materials Science, Multidisciplinary | Materials Science | CX0BI | WOS:000365361500013 |  |  |  |  | 2019-08-03 |  |  | 2-s2.0-84940461204
PT: J; AU: Lin, WH; Li, YY; AF: Lin, Wang-Hua; Li, Yuan-Yao; TI: Carbon nanofibers synthesized by pyrolysis of chloroform and ethanol mixture; SO: MATERIALS CHEMISTRY AND PHYSICS; LA: English; DT: Article; DE: Vapour deposition; Electron microscopy; Nanostructure; Diffusion; ID: HYDROGEN STORAGE CAPACITY; FIELD-EMISSION; THERMAL-DECOMPOSITION; NANOTUBES; CHLORINE; GROWTH; NICKEL; VAPOR; RAMAN; PRECURSOR; AB: Platelet graphite nanofibers (PGNFs) and turbostratic carbon nanofibers (TSCNFs) were synthesized by the pyrolysis of 3 and 10 vol% chloroform in ethanol, respectively, in the presence of Ni catalyst at 700 degrees C. Auger electron spectrometry analysis reveals that the participation of chloroform in the synthesis led to Ni-Cl bonding on the surface of the catalysts, resulting in a relatively poor crystalline layer and a coarse surface. Furthermore, the Ni-Cl compound affected the melting point and mobility of Ni, changing the morphology and geometrical shape of Ni particles. A low amount of chlorine in the catalyst led to the formation of smaller catalyst particles with a flat surface, resulting in graphene nanosheets stacked perpendicular to the fiber axis, which became PGNFs. In contrast, a high amount of chlorine in the catalyst led to the aggregation of the catalyst and thus the formation of large catalyst particles with a rough surface, resulting in the random stacking of graphene nanosheets, which became TSCNFs. The participation of chlorine was found to be important in the synthesis of the PGNFs and TSCNFs. (C) 2015 Elsevier B.V. All rights reserved. | [Lin, Wang-Hua; Li, Yuan-Yao] Natl Chung Cheng Univ, Dept Chem Engn, Chiayi 62102, Taiwan; [Li, Yuan-Yao] Natl Chung Cheng Univ, Grad Inst Optomechatron, Chiayi 62102, Taiwan; [Li, Yuan-Yao] Natl Chung Cheng Univ, Adv Inst Mfg High Tech Innovat, Chiayi 62102, Taiwan | Li, YY (reprint author), Natl Chung Cheng Univ, Dept Chem Engn, Chiayi 62102, Taiwan. | chmyyl@ccu.edu.tw |  |  | National Science Council of the Republic of China (Taiwan) [NSC 98-2923-E-194-001-MY3, NSC 99-2221-E-194-039-MY3] | The authors would like to thank the National Science Council of the Republic of China (Taiwan) for supporting this research under grants NSC 98-2923-E-194-001-MY3 and NSC 99-2221-E-194-039-MY3. |  | 50 | 1 | 1 | 1 | 21 | ELSEVIER SCIENCE SA | LAUSANNE | PO BOX 564, 1001 LAUSANNE, SWITZERLAND | 0254-0584 | 1879-3312 |  | MATER CHEM PHYS | Mater. Chem. Phys. | AUG 1 | 2015 | 163 | [5 empty] | 123 | 129 |  | 10.1016/j.matchemphys.2015.07.022 |  |  |  | 7 | Materials Science, Multidisciplinary | Materials Science | CX0BI | WOS:000365361500014 |  |  |  |  | 2019-08-03 |  |  | 2-s2.0-84940463011
PT: J; AU: Chaudhry, AU; Mittal, V; Mishra, B; AF: Chaudhry, A. U.; Mittal, Vikas; Mishra, Brajendra; TI: Effect of graphene oxide nanoplatelets on electrochemical properties of steel substrate in saline media; SO: MATERIALS CHEMISTRY AND PHYSICS; LA: English; DT: Article; DE: Metal; Corrosion; EDAX; Electrochemical techniques; Nanostructures; ID: CORROSION INHIBITION; MILD-STEEL; NANOCOMPOSITES; NANOPARTICLES; DISPERSIONS; PERFORMANCE; ADSORPTION; NACL; AB: There has been increased interest in using graphene oxide (GO) in various industrial applications such as working fluids, lubricants, oil and gas fields, heavy metal removal from water, anticorrosion paints and coatings etc. We studied electrochemical properties of steel in the presence of suspended GO in saline media. GO suspension has been characterized using Transmission electron microscopy (TEM) and X-ray diffractometer (XRD). We measured the effect of the GO concentration (0-15 ppm) on electrochemical properties of steel using different techniques: open circuit potential (OCP), electrochemical impedance spectroscopy (EIS), linear polarization resistance (LPR) and potentiodynamic (PD) methods. Results indicate that the suppression of corrosion is directly proportional to increasing GO concentrations in saline environments. Surface morphology of corroded samples was examined using Scanning Electron Microscopy (SEM). Identification of the elements at accumulated layer was estimated from peaks of energy dispersive x-ray spectroscopy (EDX) and XRD. Increased protection abilities with increasing GO concentration have been attributed to the domination of salt layer presence at the surface of steel which occurs via precipitation of sodium chloride. Surface analysis confirm that there is no direct effect of GO on the protection behavior of steel. The presence of GO in the solution can enhance the precipitation of NaCI due to the decreased solubility NaCI which further slows down the corrosion. The pourbaix diagram shows that GO forms an anionic compound with sodium which may enhance the precipitation at working electrode. (C) 2015 Elsevier B.V. All rights reserved. | [Chaudhry, A. U.; Mishra, Brajendra] Colorado Sch Mines, Dept Met & Mat Engn, Golden, CO 80401 USA; [Mittal, Vikas] Petr Inst, Dept Chem Engn, Abu Dhabi, U Arab Emirates | Chaudhry, AU (reprint author), Colorado Sch Mines, Dept Met & Mat Engn, Golden, CO 80401 USA. | cusman@mines.edu | Usman, Chaudhry/K-9791-2016; Usman, Chaudhry Ali/L-6003-2019 | Mittal, Vikas/0000-0002-0353-5276 |  |  |  | 40 | 8 | 8 | 3 | 36 | ELSEVIER SCIENCE SA | LAUSANNE | PO BOX 564, 1001 LAUSANNE, SWITZERLAND | 0254-0584 | 1879-3312 |  | MATER CHEM PHYS | Mater. Chem. Phys. | AUG 1 | 2015 | 163 | [5 empty] | 130 | 137 |  | 10.1016/j.matchemphys.2015.07.023 |  |  |  | 8 | Materials Science, Multidisciplinary | Materials Science | CX0BI | WOS:000365361500015 |  |  |  |  | 2019-08-03 |  |  | 2-s2.0-84940461831
PT: J; AU: Kao, YW; Lee, WH; Jeng, RJ; Huang, CF; Wu, JY; Lee, RH; AF: Kao, Yu-Wen; Lee, Wan-Hua; Jeng, Ru-Jong; Huang, Chih-Feng; Wu, Jeng Yue; Lee, Rong-Ho; TI: Peripheral group effects on the photophysical and photovoltaic properties of bulk-heterojunction type solar cells based on star-shaped conjugate molecules with triphenylamine core; SO: MATERIALS CHEMISTRY AND PHYSICS; LA: English; DT: Article; DE: Star-shaped molecules; Triphenylamine; Photovoltaic performance; Bulk heterojunction cell; ID: INTERNAL CHARGE-TRANSFER; PROCESSED SMALL-MOLECULE; ALKYL CYANOACETATE; DONOR MATERIALS; ELECTRON-DONOR; HYBRID SYSTEMS; TRIAZINE CORE; PERFORMANCE; DIKETOPYRROLOPYRROLE; OLIGOTHIOPHENE; AB: In this study we prepared three star-shaped, triphenylamine-cored conjugated molecules, possessing thienylenevinylene units as conjugated TC bridges and thienyl, 2-ethylhexyl cyanoacetate, and 1,3-diethyl-2-thiobarbituric acid moieties, respectively, as peripheral groups for use as donor materials in small molecule/fullerene bulk heterojunction-type organic photovoltaic cells (OPVs). The peripheral groups affected the UV Vis absorption behavior and electrochemical properties of star-shaped molecules, and photovoltaic performance of the star-shaped molecules based OPVs. The wavelength of maximum absorption for star-shaped molecule with 1,3-diethyl-2-thiobarbituric acid moiety was redshifted relative to those of molecules with thienyl and 2-ethylhexyl cyanoacetate groups, while molecule with thienyl moiety exhibited the largest hole mobility. The photovoltaic properties of cells incorporating molecule with thienyl group and a fullerene derivative were better than those containing corresponding molecule with 2-ethylhexyl cyanoacetate/fullerene or molecule with 1,3-diethyl-2-thiobarbituric acid/fullerene blends. An OPV featuring molecule with thienyl group/fullerene derivative (1:3, w/w) as the active layer exhibited a power conversion efficiency of 1.43%, a short-circuit current density of 5.23 mA/cm(2), an open-circuit voltage of 0.73 V, and a fill factor of 0.37. (C) 2015 Elsevier B.V. All rights reserved. | [Kao, Yu-Wen; Lee, Wan-Hua; Huang, Chih-Feng; Wu, Jeng Yue; Lee, Rong-Ho] Natl Chung Hsing Univ, Dept Chem Engn, Taichung 402, Taiwan; [Jeng, Ru-Jong] Natl Taiwan Univ, Inst Polymer Sci & Engn, Taipei 10617, Taiwan | Lee, RH (reprint author), Natl Chung Hsing Univ, Dept Chem Engn, Taichung 402, Taiwan. | rhl@dragon.nchu.edu.tw | Rong-Ho, Lee/I-5196-2018; Huang, Chih-Feng/C-2297-2012 | Huang, Chih-Feng/0000-0002-8062-8708; JENG, RU-JONG/0000-0002-0913-4975 | Ministry of Science and Technology, ROC [NSC 101-2221-E-005-012-MY3] | We thank the Ministry of Science and Technology, ROC, for financial support (grant no: NSC 101-2221-E-005-012-MY3). |  | 60 | 4 | 4 | 1 | 26 | ELSEVIER SCIENCE SA | LAUSANNE | PO BOX 564, 1001 LAUSANNE, SWITZERLAND | 0254-0584 | 1879-3312 |  | MATER CHEM PHYS | Mater. Chem. Phys. | AUG 1 | 2015 | 163 | [5 empty] | 138 | 151 |  | 10.1016/j.matchemphys.2015.07.024 |  |  |  | 14 | Materials Science, Multidisciplinary | Materials Science | CX0BI | WOS:000365361500016 |  |  |  |  | 2019-08-03 |  |  | 2-s2.0-84940461580
PT: J; AU: Kozma, E; Kotowski, D; Catellani, M; Luzzati, S; Cavazzini, M; Bossi, A; Orlandi, S; Bertini, F; AF: Kozma, Erika; Kotowski, Dariusz; Catellani, Marinella; Luzzati, Silvia; Cavazzini, Marco; Bossi, Alberto; Orlandi, Simonetta; Bertini, Fabio; TI: Design of perylene diimides for organic solar cell: Effect of molecular steric hindrance and extended conjugation; SO: MATERIALS CHEMISTRY AND PHYSICS; LA: English; DT: Article; DE: Semiconductors; Organic compounds; Optical properties; Electrochemical techniques; ID: HIGHLY EFFICIENT; OLIGOTHIOPHENE; POLYMER; SEMICONDUCTORS; ACCEPTORS; IMIDES; AB: Core-substituted perylene diimides (PDI) are promising candidates as n-type semiconductor materials for organic photovoltaics. The chemical functionalization of perylene diimides in the bay positions is a versatile tool to obtain a series of electron acceptor materials with tunable electron affinity. These materials usually feature a donor-acceptor D-A structure in which the electron withdrawing PDI core is covalently linked with different electron donating chemical groups. The structural and electronic properties of the substituents define and modulate the optical/electrical properties of the semiconductor and the performance as photovoltaic material. In this work we designed two PDI molecules with D-A-D structure using spirobifluorene group as substituent directly linked to the perylene core (PDI-SF) and with insertion of a bithiophene moiety (PDI-BSF). In both molecules we found a reduced tendency to form aggregates in the solid state thanks to the cross-shaped rigid structure and strong steric hindrance of the spirobifluorene group. Additionally, in the case of PDI-BSF the presence of the bithiophene linker contributes significantly to extend the conjugation, resulting in a panchromatic absorption in the whole visible to NIR region. We present the synthesis of these materials and their characterisation in terms of absorption spectroscopy, cyclic voltammetry and computational calculations. Finally we show preliminary results of their use as active components in P3HT/PDIs bulk heterojunction solar cells. (C) 2015 Elsevier B.V. All rights reserved. | [Kozma, Erika; Kotowski, Dariusz; Catellani, Marinella; Luzzati, Silvia; Bertini, Fabio] CNR, Ist Studio Macromol, I-20133 Milan, Italy; [Cavazzini, Marco; Bossi, Alberto; Orlandi, Simonetta] CNR, Ist Sci & Tecnol Mol, I-20133 Milan, Italy | Kozma, E (reprint author), CNR, Ist Studio Macromol, I-20133 Milan, Italy. | erika.kozma@ismac.cnr.it | ORLANDI, SIMONETTA/A-4570-2011; Catellani, Marinella/D-3172-2012; Bossi, Alberto/H-5556-2011; Cavazzini, Marco/E-9719-2010 | ORLANDI, SIMONETTA/0000-0001-6783-4243; Bossi, Alberto/0000-0001-9252-6218; BERTINI, FABIO/0000-0003-0199-4767; KOZMA, ERIKA/0000-0001-9574-7008; Cavazzini, Marco/0000-0001-7875-5110 | Regione Lombardia; CNR - Cluster Project 'Energy' [17348]; Fondazione Cariplo [2011-0349]; E.U. [FP7-PEOPLE-2010-RG-268229] | This work has been supported by Accordo Quadro between Regione Lombardia and CNR - Cluster Project 'Energy' no 17348, by the Fondazione Cariplo (project "PLENOS", Ref 2011-0349) and the E.U. Marie Curie Reintegration project grant "DAMASCO" FP7-PEOPLE-2010-RG-268229. |  | 41 | 9 | 9 | 2 | 32 | ELSEVIER SCIENCE SA | LAUSANNE | PO BOX 564, 1001 LAUSANNE, SWITZERLAND | 0254-0584 | 1879-3312 |  | MATER CHEM PHYS | Mater. Chem. Phys. | AUG 1 | 2015 | 163 | [5 empty] | 152 | 160 |  | 10.1016/j.matchemphys.2015.07.025 |  |  |  | 9 | Materials Science, Multidisciplinary | Materials Science | CX0BI | WOS:000365361500017 |  |  |  |  | 2019-08-03 |  |  | 2-s2.0-84940371667
PT: J; AU: Suleman, M; Kumar, Y; Hashmi, SA; AF: Suleman, Mohd; Kumar, Yogesh; Hashmi, S. A.; TI: Solid-state electric double layer capacitors fabricated with plastic crystal based flexible gel polymer electrolytes: Effective role of electrolyte anions; SO: MATERIALS CHEMISTRY AND PHYSICS; LA: English; DT: Article; DE: Polymers; Differential scanning calorimetry (DSC); Scanning electron microscopy; Electrochemical properties; Electrochemical techniques; ID: ELECTROCHEMICAL PROPERTIES; LIQUID ELECTROLYTES; IONIC-CONDUCTIVITY; ACTIVATED CARBONS; SUCCINONITRILE; PERFORMANCE; SUPERCAPACITORS; TRANSPORT; ENERGY; PHASE; AB: Flexible gel polymer electrolyte (GPE) thick films incorporated with solutions of lithium trifluoromethanesulfonate (Li-triflate or LiTf) and lithium bis trifluoromethane-sulfonimide (LiTFSI) in a plastic crystal succinonitrile (SN), entrapped in poly(vinylidine fluoride-co-hexafluoropropylene) (PVdF-HFP) have been prepared and characterized. The films have been used as electrolytes in the electrical double layer capacitors (EDLCs). Coconut-shell derived activated carbon with high specific surface area (similar to 2100 m(2) g(-1)) and mixed (micro- and mesa-) porosity has been used as EDLC electrodes. The structural, thermal, and electrochemical characterization of the GPEs have been performed using scanning electron microscopy (SEM), X-ray diffraction (XRD), differential scanning calorimetry (DSC), impedance measurements and cyclic voltammetry. The high ionic conductivity (similar to 10(-3) S cm(-1) at 25 degrees C), good electrochemical stability window (>4.0 V) and flexible nature of the free-standing films of GPEs show their competence in the fabrication of EDLCs. The EDLCs have been tested using electrochemical impedance spectroscopy, cyclic voltammetry, and charge discharge studies. The EDLCs using LiTf based electrolyte have been found to give higher values of specific capacitance, specific energy, power density (240 -280 F g(-1), similar to 39 Wh kg(-1) and similar to 19 kW kg(-1), respectively) than the EDLC cell with LiTFSI based gel electrolyte. EDLCs have been found to show stable performance for similar to 10(4) charge discharge cycles. The comparative studies indicate the effective role of electrolyte anions on the capacitive performance of the solid-state EDLCs. (C) 2015 Elsevier B.V. All rights reserved. | [Suleman, Mohd; Kumar, Yogesh; Hashmi, S. A.] Univ Delhi, Dept Phys & Astrophys, Delhi 110007, India | Hashmi, SA (reprint author), Univ Delhi, Dept Phys & Astrophys, Delhi 110007, India. | sahashmi@physics.du.ac.in | KUMAR, YOGESH/H-7501-2014 | KUMAR, YOGESH/0000-0002-6144-7995 | Department of Science & Technology (Govt. of India) [DST/TSG/PT/2009/93]; University of Delhi [11-17] | Authors acknowledge the financial supports received from the Department of Science & Technology (Govt. of India) under a grant (sanction No. DST/TSG/PT/2009/93) and University of Delhi under the Scheme to strengthen R&D Doctoral Research Programme providing funds to University faculty (11-17 Research Fund). |  | 61 | 12 | 12 | 6 | 48 | ELSEVIER SCIENCE SA | LAUSANNE | PO BOX 564, 1001 LAUSANNE, SWITZERLAND | 0254-0584 | 1879-3312 |  | MATER CHEM PHYS | Mater. Chem. Phys. | AUG 1 | 2015 | 163 | [5 empty] | 161 | 171 |  | 10.1016/j.matchemphys.2015.07.026 |  |  |  | 11 | Materials Science, Multidisciplinary | Materials Science | CX0BI | WOS:000365361500018 |  |  |  |  | 2019-08-03 |  |  | 2-s2.0-84940461139
PT: J; AU: Atanasov, V; Russev, S; Lyutov, L; Zagraniarsky, Y; Dimitrova, I; Avdeev, G; Avramova, I; Vulcheva, E; Kirilov, K; Tzonev, A; Abrashev, M; Tsutsumanova, G; AF: Atanasov, Victor; Russev, Stoyan; Lyutov, Lyudmil; Zagraniarsky, Yulian; Dimitrova, Iglika; Avdeev, Georgy; Avramova, Ivalina; Vulcheva, Evgenia; Kirilov, Kiril; Tzonev, Atanas; Abrashev, Miroslav; Tsutsumanova, Gichka; TI: Two dimensional polymerization of graphene oxide: Bottom-up approach; SO: MATERIALS CHEMISTRY AND PHYSICS; LA: English; DT: Article; DE: Chemical synthesis; Polymers; Chemical techniques; Monolayers; Electron diffraction; ID: X-RAY PHOTOELECTRON; GRAPHITE OXIDE; CARBON; FILMS; NANOPLATELETS; SPECTROSCOPY; DISPERSIONS; AB: We demonstrate a bottom-up synthesis of structures similar to graphene oxide via a two dimensional polymerization. Experimental evidence and discussion are conveyed as well as a general framework for this two dimensional polymerization. The proposed morphologies and lattice structures of these graphene oxides are derived from aldol condensation of alternating three nucleophilic and three electrophilic centers of benzenetriol. (C) 2015 Elsevier B.V. All rights reserved. | [Atanasov, Victor; Russev, Stoyan; Vulcheva, Evgenia; Kirilov, Kiril; Tzonev, Atanas; Abrashev, Miroslav; Tsutsumanova, Gichka] Univ Sofia, Fac Phys, Sofia 1164, Bulgaria; [Lyutov, Lyudmil; Zagraniarsky, Yulian; Dimitrova, Iglika] Univ Sofia, Fac Chem, Sofia 1164, Bulgaria; [Avdeev, Georgy; Avramova, Ivalina] Bulgarian Acad Sci, BU-1113 Sofia, Bulgaria | Atanasov, V (reprint author), Univ Sofia, Fac Phys, 5 Boul J Bourchier, Sofia 1164, Bulgaria. | vatanaso@phys.uni-sofia.bg | Zagranyarski, Yulian/M-6073-2019; Zagranyarski, Yulian/J-7145-2017; Kirilov, Kiril/M-1291-2016; Russev, Stoyan/S-5712-2016; Atanasov, Victor/R-4778-2019; Abrashev, Miroslav/B-4273-2008 | Zagranyarski, Yulian/0000-0002-6838-750X; Russev, Stoyan/0000-0001-7089-7835; Atanasov, Victor/0000-0001-6587-409X; Abrashev, Miroslav/0000-0002-2571-7863; Kirilov, Kiril/0000-0002-8776-5705 | Sofia University [70/05.04.2012] | This work was supported in part by the Sofia University under research grant No. 70/05.04.2012. We thank an anonymous referee for his/her constructive comments which lead to a greatly improved presentation. |  | 28 | 0 | 0 | 0 | 21 | ELSEVIER SCIENCE SA | LAUSANNE | PO BOX 564, 1001 LAUSANNE, SWITZERLAND | 0254-0584 | 1879-3312 |  | MATER CHEM PHYS | Mater. Chem. Phys. | AUG 1 | 2015 | 163 | [5 empty] | 172 | 181 |  | 10.1016/j.matchemphys.2015.07.027 |  |  |  | 10 | Materials Science, Multidisciplinary | Materials Science | CX0BI | WOS:000365361500019 |  |  |  |  | 2019-08-03 |  | 1093291 | 2-s2.0-84940399004
PT: J; AU: Parameswaranpillai, J; Joseph, G; Shinu, KP; Sreejesh, PR; Jose, S; Salim, NV; Hameed, N; AF: Parameswaranpillai, Jyotishkumar; Joseph, George; Shinu, K. P.; Sreejesh, P. R.; Jose, Seno; Salim, Nisa V.; Hameed, Nishar; TI: The role of SEBS in tailoring the interface between the polymer matrix and exfoliated graphene nanoplatelets in hybrid composites; SO: MATERIALS CHEMISTRY AND PHYSICS; LA: English; DT: Article; DE: Composite materials; Nanostructures; Crystallization; Mechanical properties; Electron microscopy; ID: MECHANICAL-PROPERTIES; PP/EPDM BLENDS; EPOXY POLYMERS; NANOCOMPOSITES; POLYPROPYLENE; MORPHOLOGY; PARTICLES; TOUGHNESS; AB: Nanocomposites of polypropylene (PP) and polypropylene/styrene-(ethylene-co-butylene)-styrene triblock copolymer (SEBS) blends with exfoliated graphene nanoplatelets (xGnP) were prepared by meltmixing method. The incorporation of xGnP increased the stiffness and crystallinity of PP at the expense of toughness and the molecular mobility. The effect of addition of SEBS on the mechanical, viscoelastic, thermal degradation and crystallization properties of PP/xGnP composites was studied. The addition of SEBS into PP transformed the phase structure and distribution of xGnP in the PP matrix. SEM micrographs revealed that SEBS polymer chains formed a coating over the graphene nanoplatelets, which strengthened the interface between the filler and the matrix, and improved the dispersion and distribution of the filler throughout the matrix. (C) 2015 Elsevier B.V. All rights reserved. | [Parameswaranpillai, Jyotishkumar; Joseph, George; Shinu, K. P.; Sreejesh, P. R.] Cochin Univ Sci & Technol, Dept Polymer Sci & Rubber Technol, Cochin 682022, Kerala, India; [Jose, Seno] Govt Coll Kottayam, Dept Chem, Kottayam 686013, Kerala, India; [Salim, Nisa V.; Hameed, Nishar] Deakin Univ, Inst Frontier Mat, Carbon Nexus, Geelong, Vic 3220, Australia | Parameswaranpillai, J (reprint author), Cochin Univ Sci & Technol, Dept Polymer Sci & Rubber Technol, Cochin 682022, Kerala, India. | jyotishkumarp@gmail.com |  | Hameed, Nishar/0000-0001-5125-6661; Salim, Nisa/0000-0001-8069-8039; Jose, Seno/0000-0002-4178-1697 | Department of Science and Technology, Government of India [IFA-CH-16]; Australian Academy of Science | J P acknowledges the Department of Science and Technology, Government of India, for financial support under an Innovation in Science Pursuit for Inspired Research (INSPIRE) Faculty Award (contract grant number IFA-CH-16).N H acknowledges the funding from Australian Academy of Science under the Australia India Early Career Research Fellowship program. |  | 33 | 10 | 10 | 2 | 21 | ELSEVIER SCIENCE SA | LAUSANNE | PO BOX 564, 1001 LAUSANNE, SWITZERLAND | 0254-0584 | 1879-3312 |  | MATER CHEM PHYS | Mater. Chem. Phys. | AUG 1 | 2015 | 163 | [5 empty] | 182 | 189 |  | 10.1016/j.matchemphys.2015.07.028 |  |  |  | 8 | Materials Science, Multidisciplinary | Materials Science | CX0BI | WOS:000365361500020 |  |  |  |  | 2019-08-03 |  |  | 2-s2.0-84940459817
PT: J; AU: Jaiswal, S; Varma, PCR; Mutuma, F; McHale, P; Duffy, B; AF: Jaiswal, Swarna; Varma, P. C. Rajath; Mutuma, Felicia; McHale, Patrick; Duffy, Brendan; TI: Protective properties of functionalised tetrazine on an aerospace aluminium alloy (AA 2024-T3); SO: MATERIALS CHEMISTRY AND PHYSICS; LA: English; DT: Article; DE: Alloy; Corrosion; Surface properties; Electrochemical technique; Fourier transform infrared spectroscopy (FTIR); ID: CORROSION-INHIBITORS; MILD-STEEL; ACID-SOLUTION; DERIVATIVES; MALONDIALDEHYDE; CONVENIENT; COATINGS; AB: Environmental health concerns over conventional chromium based surface treatments on aluminium substrates are well known. Current research efforts have concentrated on developing protective technologies for multiple applications. Such properties would enable manufacturers to address both corrosion and bacterial threats in areas such as fuel tanks and delivery systems. The present study explores the anticorrosion properties of 1,2-dihydro 1, 2, 4, 5 tetrazine-3, 6-dicarboxylic acid (H(2)DCTZ) on a copper rich aerospace aluminium alloy (AA 2024-T3). Furthermore the antimicrobial activity of the tetrazine is evaluated against Gram-positive and Gram-negative bacteria, both capable of inducing corrosion. The protective action of the tetrazine was investigated at different concentrations in a chloride ion rich environment (3.5% (w/v) NaCl) utilising electrochemical impedance spectroscopy (EIS). Results over a 72 h period proved that an optimum concentration was 500 ppm. FTIR and SEM elemental mapping of the surface confirmed the nitrogen rich tetrazine affinity for the copper rich intermetallic sites, through coordinate bonds, which delayed corrosion onset and reduced pit formation. Moderate antibacterial tetrazine activity was observed against Escherichia coli and 100% efficacy against Staphylococcus aureus at 250 ppm was achieved. The damage of the bacterial cell envelope at the critical concentrations (250 ppm) is proposed as a possible mechanism for antibacterial action. (C) 2015 Elsevier B.V. All rights reserved. | [Jaiswal, Swarna; Varma, P. C. Rajath; Mutuma, Felicia; Duffy, Brendan] Dublin Inst Technol, FOCAS Inst, Ctr Res Engn Surface Technol CREST, Dublin 8, Ireland; [Jaiswal, Swarna; McHale, Patrick] Dublin Inst Technol, Sch Biol Sci, Dublin 8, Ireland; [Mutuma, Felicia] Dublin Inst Technol, Sch Chem & Pharmaceut Sci, Dublin 8, Ireland | Jaiswal, S (reprint author), Dublin Inst Technol, FOCAS Inst, Ctr Res Engn Surface Technol CREST, 13 Camden Row, Dublin 8, Ireland. | swarna.jaiswal@dit.ie |  | Duffy, Brendan/0000-0003-2471-9063 | Enterprise Ireland [CFTD/07/346]; Applied Research Enhancement (ARE) program [2008/RE/05] | The authors would like to thank Enterprise Ireland for financial support through the Commercialisation Fund project Sol E-coat (CFTD/07/346) and the Applied Research Enhancement (ARE (2008/RE/05)) program. The authors are grateful to Ms Emer Ryan for her excellent SEM assistance. |  | 39 | 0 | 0 | 1 | 9 | ELSEVIER SCIENCE SA | LAUSANNE | PO BOX 564, 1001 LAUSANNE, SWITZERLAND | 0254-0584 | 1879-3312 |  | MATER CHEM PHYS | Mater. Chem. Phys. | AUG 1 | 2015 | 163 | [5 empty] | 190 | 200 |  | 10.1016/j.matchemphys.2015.07.029 |  |  |  | 11 | Materials Science, Multidisciplinary | Materials Science | CX0BI | WOS:000365361500021 |  |  |  |  | 2019-08-03 |  |  | 2-s2.0-84940462809
PT: J; AU: Hussin, MH; Rahim, AA; Ibrahim, MNM; Brosse, N; AF: Hussin, M. Hazwan; Rahim, Afidah Abdul; Ibrahim, Mohamad Nasir Mohamad; Brosse, Nicolas; TI: Improved corrosion inhibition of mild steel by chemically modified lignin polymers from Elaeis guineensis agricultural waste; SO: MATERIALS CHEMISTRY AND PHYSICS; LA: English; DT: Article; DE: Organic compounds; Metals; Corrosion test; Adsorption; ID: ADSORPTION PROCESSES; ACID; OIL; ANTIOXIDANT; DERIVATIVES; FRONDS; AUTOHYDROLYSIS; BENZIMIDAZOLE; CAPACITY; EXTRACTS; AB: This article describes that the modification of lignin by incorporation of aromatic scavengers (2-naphthol: AHN EOL and 1,8-dihydroxyanthraquinone: AHD EOL) during delignification process has improved the physical properties of the lignin fractions. Smaller fragments of lignin with high phenolic -OH content, increased solubility and antioxidant activity have led to improved inhibitive property of the modified lignin. The inhibition efficiency (84-93%) of both modified lignin (500 ppm) were observed to be better than unmodified organosolv lignin (EOL). It was deduced that the inhibition process was spontaneous and the inhibitors were mainly physically adsorbed onto the mild steel surface. (C) 2015 Elsevier B.V. All rights reserved. | [Hussin, M. Hazwan; Rahim, Afidah Abdul; Ibrahim, Mohamad Nasir Mohamad] Univ Sains Malaysia, Sch Chem Sci, Lignocellulos Res Grp, Minden 11800, Penang, Malaysia; [Hussin, M. Hazwan; Brosse, Nicolas] Univ Lorraine, Fac Sci & Tech, Lab Etud & Rech Mat Bois LERMAB, F-54500 Vandoeuvre Les Nancy, France | Rahim, AA (reprint author), Univ Sains Malaysia, Sch Chem Sci, Lignocellulos Res Grp, Minden 11800, Penang, Malaysia. | afidah@usm.my | Hussin, Mohd. Hazwan/B-2609-2018 | Hussin, Mohd. Hazwan/0000-0001-8204-3685; Mohamad Ibrahim, Mohamad Nasir/0000-0002-6784-5775 | CPER "Structuration du Pole de Competitivite Fibres Grand'Est"; Universiti Sains Malaysia [1001/PKIMIA/854002]; Ministry of High Education (MOHE) of Malaysia; Ministere Affaires Etrangeres de France; French National Research Agency through the Laboratory of Excellence ARBRE [ANR-12- LABXARBRE-01] | The authors are grateful for the financial support of this research from CPER 2007-2013 "Structuration du Pole de Competitivite Fibres Grand'Est" and from Universiti Sains Malaysia through USM Research University Grant - 1001/PKIMIA/854002. M. Hazwan Hussin would like to express his gratitude to the Ministry of High Education (MOHE) of Malaysia and Ministere Affaires Etrangeres de France for the My PhD scholarship and Boursier du Governement Francais (CampusFrance). The EA 4370 LERMAB is supported by the French National Research Agency through the Laboratory of Excellence ARBRE (ANR-12- LABXARBRE-01). |  | 51 | 16 | 16 | 0 | 11 | ELSEVIER SCIENCE SA | LAUSANNE | PO BOX 564, 1001 LAUSANNE, SWITZERLAND | 0254-0584 | 1879-3312 |  | MATER CHEM PHYS | Mater. Chem. Phys. | AUG 1 | 2015 | 163 | [5 empty] | 201 | 212 |  | 10.1016/j.matchemphys.2015.07.030 |  |  |  | 12 | Materials Science, Multidisciplinary | Materials Science | CX0BI | WOS:000365361500022 |  |  |  |  | 2019-08-03 |  |  | 2-s2.0-84940461621
PT: J; AU: Wang, X; Xu, Q; Yu, SM; Hu, L; Liu, H; Ren, YY; AF: Wang, Xue; Xu, Qiang; Yu, Shu-min; Hu, Lei; Liu, Hong; Ren, Yao-yao; TI: Laves-phase evolution during aging in 9Cr-1.8W-0.5Mo-VNb steel for USC power plants; SO: MATERIALS CHEMISTRY AND PHYSICS; LA: English; DT: Article; DE: Alloys; Annealing; Precipitation; Electron microscopy; Microstructure; ID: 9-PERCENT CHROMIUM STEEL; FERRITIC STEELS; CREEP RATES; BEHAVIOR; P92; QUANTIFICATION; STABILITY; STRENGTH; LATH; AB: Long term precipitation and coarsening of Laves-phase in tungsten strengthened 9% Cr steel under thermal aging at 923 K was investigated and reported in this paper. It experimentally measured the evolution of mean particle size, the number density, the volume fraction of Laves-phase precipitates, the partition coefficients of W and Mo in the matrix, as well as the change of hardness. Its main conclusions were: 1) Laves-phase nucleates and grows rapidly on grain boundaries and lath boundaries within the first 1500 h of aging time; 2) The two stages characteristics and kinetics of Laves-phase nucleation and growth which were determined experimentally; 3) The coarsening of Loves-phase is much faster than that of M23C6 carbides; 4) The precipitation of Laves-phase produces a pronounced matrix depletion of W and Mo atoms; and 5) The precipitated laves-phase gives rise to weaker precipitation strengthening in comparison with M23C6 carbides, and causes the loss of hardness due to the depletion of Mo and W from the solid solution. This paper contributes to the knowledge of kinetics of Laves-phase precipitation and coarsening, providing the essential information for comparative investigation of creep damage mechanisms. This paper also contributes to the understanding the creep damage broadly. (C) 2015 Elsevier B.V. All rights reserved. | [Wang, Xue; Yu, Shu-min; Hu, Lei; Ren, Yao-yao] Wuhan Univ, Sch Power & Mech, Wuhan 430072, Peoples R China; [Xu, Qiang] Univ Huddersfield, Sch Comp & Engn, Huddersfield HD1 3DH, W Yorkshire, England; [Liu, Hong] DongFang Boiler Grp Co Ltd, Zigong 643001, Peoples R China | Wang, X (reprint author), Wuhan Univ, Sch Power & Mech, Wuhan 430072, Peoples R China. | wangxue2011@whu.edu.cn |  | xu, qiang/0000-0002-5903-9781 | National Natural Science Foundation of China [51074113, 51374153]; Sichuan Province Fundamental Research Project [2013JY0123] | The authors would like to express their gratitude for projects supported by the National Natural Science Foundation of China (51074113 and 51374153) and Sichuan Province Fundamental Research Project (2013JY0123). |  | 26 | 9 | 10 | 4 | 14 | ELSEVIER SCIENCE SA | LAUSANNE | PO BOX 564, 1001 LAUSANNE, SWITZERLAND | 0254-0584 | 1879-3312 |  | MATER CHEM PHYS | Mater. Chem. Phys. | AUG 1 | 2015 | 163 | [5 empty] | 219 | 228 |  | 10.1016/j.matchemphys.2015.07.032 |  |  |  | 10 | Materials Science, Multidisciplinary | Materials Science | CX0BI | WOS:000365361500024 |  | Green Accepted |  |  | 2019-08-03 |  |  | 2-s2.0-84940461341
PT: J; AU: Deka, MJ; Baruah, U; Chowdhury, D; AF: Deka, Manash Jyoti; Baruah, Upama; Chowdhury, Devasish; TI: Insight into electrical conductivity of graphene and functionalized graphene: Role of lateral dimension of graphene sheet; SO: MATERIALS CHEMISTRY AND PHYSICS; LA: English; DT: Article; DE: Nano-structures; Chemical synthesis; Electron microscopy; Fourier transform infrared spectroscopy; Electrical conductivity; ID: REDUCED GRAPHENE; IMPEDANCE SPECTROSCOPY; OXIDE; LAYER; AB: Exfoliated graphene were obtained from SDS mediated exfoliation of graphite. The exfoliated graphene (G(exf)-SDS) were further subjected to functionalization to obtain reduced graphene (r-GO), acid chloride functionalized graphene oxide (GO-COCl), ester functionalized graphene oxide (GO-COOR), and amide functionalized graphene oxide (GO-CONH2). The impedance measurements were done on functionalized graphene by a simple layer-by-layer (LbL) assembly technique on silicon wafer substrate using chitosan as cationic binder. Further, the role of lateral dimension of the graphene sheet in a.c conductivity was also studied. It was observed that introduction of bulky groups in the graphene sheets may lead to the band gap opening which is responsible for lower a.c conductivity in case of functionalized graphene. Moreover sheet resistance values were determined for graphene and functionalized graphene. (C) 2015 Elsevier B.V. All rights reserved. | [Deka, Manash Jyoti; Baruah, Upama; Chowdhury, Devasish] Inst Adv Study Sci & Technol, Div Phys Sci, Mat Nanochem Lab, Garchuk 781035, Guwahati, India | Chowdhury, D (reprint author), Inst Adv Study Sci & Technol, Div Phys Sci, Mat Nanochem Lab, Garchuk 781035, Guwahati, India. | devasish@iasst.gov.in | Chowdhyry, Devasish/I-5097-2019 | Chowdhury, Devasish/0000-0003-4829-6210 | SERB, New Delhi [SB/S1/PC-69/2012]; BRNS, Mumbai [34/14/20/2014-BRNS]; IASST, Guwahati; SERB, New Delhi | The authors thank Central Instrumentation Facility, IIT Guwahati for Raman studies. The authors also thank SERB, New Delhi, Grant No. SB/S1/PC-69/2012 and BRNS, Mumbai, Grant No. 34/14/20/2014-BRNS. UB and MJD thank IASST, Guwahati and SERB, New Delhi for fellowship. |  | 34 | 13 | 13 | 6 | 40 | ELSEVIER SCIENCE SA | LAUSANNE | PO BOX 564, 1001 LAUSANNE, SWITZERLAND | 0254-0584 | 1879-3312 |  | MATER CHEM PHYS | Mater. Chem. Phys. | AUG 1 | 2015 | 163 | [5 empty] | 236 | 244 |  | 10.1016/j.matchemphys.2015.07.036 |  |  |  | 9 | Materials Science, Multidisciplinary | Materials Science | CX0BI | WOS:000365361500026 |  |  |  |  | 2019-08-03 |  |  | 2-s2.0-84940461491
PT: J; AU: Slaughter, G; Sunday, J; Stevens, B; AF: Slaughter, Gymama; Sunday, Joshua; Stevens, Brian; TI: Energy conversion from aluminium and phosphate rich solution via ZnO activation of aluminium; SO: MATERIALS CHEMISTRY AND PHYSICS; LA: English; DT: Article; DE: Oxides; Nanostructures; Sol-gel growth; Atomic force microscopy; ID: GLUCOSE FUEL-CELL; BIOFUEL CELLS; AIR BATTERIES; CRYSTAL-STRUCTURE; NACL SOLUTION; ELECTRODES; AL; DIFFRACTION; CORROSION; BEHAVIOR; AB: Electrochemical power sources have motivated intense research efforts in the development of alternative 'green' power sources for ultra-low powered bioelectronic devices. Biofuel cells employ immobilized enzymes to convert the available chemical energy of organic fuels directly into electricity. However, biofuel cells are limited by short lifetime due to enzyme inactivation and frequent need to incorporate mediators to shuttle electrons to the final electron acceptor. In this context, other electrochemical power sources are necessary in energy conversion and storage device applications. Here we report on the fabrication and characterization of a membrane-free aluminium/phosphate cell based on the activation of aluminium (Al) using ZnO nanocrystal in an AI/phosphate cell as a 'green' alternative to the traditional enzymatic biofuel cells. The hybrid cell operates in neutral phosphate buffer solution and physiological saline buffer. The ZnO modifier in the phosphate rich electrolyte activated the pitting of Al resulting in the production of hydrogen, as the reducing agent for the reduction of H2PO4- ions to HPO32- ions at a formal potential of -0.250 V vs. Ag/AgCl. Specifically, the fabricated cell operating in phosphate buffer and physiological saline buffer exhibit an open-circuit voltage of 0.810 V and 0.751 V and delivered a maximum power density of 0.225 mW cm(-2) and 1.77 mW cm(-2), respectively. Our results demonstrate the feasibility of generating electricity by activating Al as anodic material in a hybrid cell supplied with phosphate rich electrolyte. Our approach simplifies the construction and operation of the electrochemical power source as a novel "green" alternative to the current anodic substrates used in enzymatic biofuel cells for low power bioelectronics applications. (C) 2015 Elsevier B.V. All rights reserved. | [Slaughter, Gymama; Sunday, Joshua; Stevens, Brian] Univ Maryland Baltimore Cty, Dept Comp Sci & Elect Engn, Bioelect Lab, Baltimore, MD 21250 USA | Slaughter, G (reprint author), Univ Maryland Baltimore Cty, Dept Comp Sci & Elect Engn, Bioelect Lab, Baltimore, MD 21250 USA. | gslaught@umbc.edu |  |  | National Science Foundation [1349603] | This work was supported by National Science Foundation (Award ECCS-# 1349603). |  | 53 | 3 | 3 | 1 | 11 | ELSEVIER SCIENCE SA | LAUSANNE | PO BOX 564, 1001 LAUSANNE, SWITZERLAND | 0254-0584 | 1879-3312 |  | MATER CHEM PHYS | Mater. Chem. Phys. | AUG 1 | 2015 | 163 | [5 empty] | 245 | 252 |  | 10.1016/j.matchemphys.2015.07.037 |  |  |  | 8 | Materials Science, Multidisciplinary | Materials Science | CX0BI | WOS:000365361500027 |  | Other Gold |  |  | 2019-08-03 |  |  | 2-s2.0-84940462481
PT: J; AU: Atta, AM; Akl, ZF; AF: Atta, Ayman M.; Akl, Zeinab F.; TI: Removal of thorium from water using modified magnetite nanoparticles capped with rosin amidoxime; SO: MATERIALS CHEMISTRY AND PHYSICS; LA: English; DT: Article; DE: Nanoparticle; Magnetic; Characterization; Core shell; Morphology; ID: AQUEOUS-SOLUTIONS; IONIC-STRENGTH; METAL-IONS; ADSORPTION; SORPTION; URANIUM(VI); TH(IV); OXIDE; EXTRACTION; RESINS; AB: The present study describes synthesis and characterization of diacrylamidoxime triaethylenetetralevopimaramide (DPAO) and its use in surface modification of Fe3O4 magnetic nanoparticles to obtain DPAO-based magnetic nanopartides (DPAO-MNPs). The prepared composite was characterized by FTIR, (HNMR)-H-1, XRD, DLS, TEM, SEM and EDX. Vibrating sample magnetometer is used to determine the magnetic properties of DPAO-MNPs. Results of analyses indicate that the surface of Fe3O4 was successfully capped with DPAO. The adsorption features of the prepared composite towards thorium ions were investigated in a batch system. Kinetic study of Th(IV) adsorption on DPAO-MNPs indicate the adsorption equilibrium achieved within 150 min and is pH dependent. The adsorption results were described mathematically using Langmuir and Freundlich sorption models. The composite showed a maximum Th(IV) loading capacity of 666 mg/g at 25 degrees C and pH 4. The thermodynamic results indicated that the adsorption process was thermodynamically favorable, spontaneous and endothermic nature. The obtained results suggest that DPAO-MNPs composite may be considered as a potential fast, effective and simple adsorbent for sorption thorium(IV) from water. (C) 2015 Elsevier B.V. All rights reserved. | [Atta, Ayman M.] King Saud Univ, Coll Sci, Dept Chem, Surfactant Res Chair, Riyadh 11451, Saudi Arabia; [Atta, Ayman M.] Egyptian Petr Res Inst, Petr Applicat Dept, Cairo 11727, Egypt; [Akl, Zeinab F.] Egyptian Nucl & Radiol Regulatory Author ENRRA, Cairo, Egypt | Atta, AM (reprint author), King Saud Univ, Coll Sci, Dept Chem, Surfactant Res Chair, POB 2455, Riyadh 11451, Saudi Arabia. | aatta@ksu.edu.sa | atta, ayman/E-9273-2017 | atta, ayman/0000-0002-9613-3099 | King Saud University, Deanship of Scientific Research, Deputy Research Chair | This project was supported by King Saud University, Deanship of Scientific Research, Deputy Research Chair. |  | 56 | 17 | 17 | 6 | 45 | ELSEVIER SCIENCE SA | LAUSANNE | PO BOX 564, 1001 LAUSANNE, SWITZERLAND | 0254-0584 | 1879-3312 |  | MATER CHEM PHYS | Mater. Chem. Phys. | AUG 1 | 2015 | 163 | [5 empty] | 253 | 261 |  | 10.1016/j.matchemphys.2015.07.038 |  |  |  | 9 | Materials Science, Multidisciplinary | Materials Science | CX0BI | WOS:000365361500028 |  |  |  |  | 2019-08-03 |  |  | 2-s2.0-84940459734
PT: J; AU: Shikha, D; Shahid, M; Jha, U; Sinha, SK; Reddy, VR; Ojha, S; Kumar, P; Kanjilal, D; AF: Shikha, Deep; Shahid, Md.; Jha, Ush; Sinha, Sanjay Kumar; Reddy, V. Raghavendra; Ojha, Sunil; Kumar, P.; Kanjilal, Dinakar; TI: Corrosion, wettability and thrombogenicity investigation of ion beam modified HAP/Al2O3; SO: MATERIALS CHEMISTRY AND PHYSICS; LA: English; DT: Article; DE: Biomaterials; Coatings; Surface properties; Corrosion; ID: GEL-DERIVED HYDROXYAPATITE; BIOMATERIAL ALUMINA; THIN-FILMS; IMPLANTATION; COATINGS; SPECTROSCOPY; GENERATION; LAYERS; TESTS; BLOOD; AB: Hydroxyapatite Ca-10(PO4)(6)(OH)(2), is a biosensitive ceramic which promotes bone growth in human fluid. However due to its weak mechanical strength it is often coated on chemically inert material such as alumina. In the present work hydroxyapatite (HAP) of thickness 1 mu m is deposited on alumina using sol gel process and the stoichiometric ratio of Ca:P = 1.67 is maintained. Surface property of HAP is further improved by Ar+ ion implantation. The samples were irradiated with 1.4 MeV Ar+ ions with fluence ranging from 5 x 10(14) to 1 x 10(16) ions/cm(2). After irradiation, the surface is characterized using Atomic Force Microscope (AFM), Scanning Electron Microscope (SEM), electron dispersive X-ray spectroscopy (EDX), Glancing incidence X-ray diffraction (GXRD) and Rutherford backscattering Spectroscopy (RBS) techniques. Corrosion resistances and impedance analysis were carried out in Ringer solution. RBS and EDX were used to confirm the stoichiometric ratio of the film. Compound formation before and after ion implantation was studied using GXRD. Nanohardness, wettability and thrombogenicity of all the samples were studied. Correlation among surface morphology, improvement in corrosion resistance, hardness, wetability and thrombogenicity before and after ion implantation are discussed in this paper. (C) 2015 Elsevier B.V. All rights reserved. | [Shikha, Deep; Shahid, Md.; Jha, Ush] BIT Mesra, Dept Chem, Ranchi 835215, Bihar, India; [Sinha, Sanjay Kumar] BIT Mesra, Dept Phys, Ranchi 835215, Bihar, India; [Reddy, V. Raghavendra] UGC DAE Consortium Sci Res Indore, Indore, India; [Ojha, Sunil; Kumar, P.; Kanjilal, Dinakar] IUAC, New Delhi, India | Sinha, SK (reprint author), BIT Mesra, Dept Phys, Ranchi 835215, Bihar, India. | sksinha@bitmesra.ac.in | Jha, Usha/L-9583-2017 | Jha, Usha/0000-0001-9033-6517; Kanjilal, Dinakar/0000-0001-9728-3147 | Department of Science and Technology (DST), New Delhi; DST | The authors are grateful for the financial support from the Department of Science and Technology (DST), New Delhi. They also acknowledge the help rendered by Central Instrumentation Facility (CIF) of the Institute, IUAC New Delhi for ion implantation, UGC-DAE Consortium for Scientific Research, Indore Centre for characterization. One of the authors (M. Shahid) is thankful to DST for his fellowship. |  | 40 | 1 | 1 | 0 | 0 | ELSEVIER SCIENCE SA | LAUSANNE | PO BOX 564, 1001 LAUSANNE, SWITZERLAND | 0254-0584 | 1879-3312 |  | MATER CHEM PHYS | Mater. Chem. Phys. | AUG 1 | 2015 | 163 | [5 empty] | 272 | 278 |  | 10.1016/j.matchemphys.2015.07.040 |  |  |  | 7 | Materials Science, Multidisciplinary | Materials Science | CX0BI | WOS:000365361500030 |  |  |  |  | 2019-08-03 |  |  | 2-s2.0-84940461319
PT: J; AU: Gan, Y; Cheng, JG; Li, MM; Zhan, HL; Sun, WZ; AF: Gan, Yun; Cheng, Jigui; Li, Mingming; Zhan, Hailin; Sun, Wenzhou; TI: Enhanced ceria based electrolytes by codoping samaria and scandia for intermediate temperature solid oxide fuel cells; SO: MATERIALS CHEMISTRY AND PHYSICS; LA: English; DT: Article; DE: Ceramics; Electron microscopy; Electrical conductivity; Electrochemical properties; ID: IONIC-CONDUCTIVITY; ELECTRICAL-CONDUCTIVITY; SM3+; AB: In this paper, ceria codoped by samaria (Sm2O3) and scandia (Sc2O3) (ScxSm0.2-xCe0.8O1.9, x = 0, 0.01, 0.02, 0.04, 0.06, 0.08, SSDCX) was prepared by the glycine-nitrate method and investigated as candidates for electrolyte materials of intermediate temperature solid oxide fuel cells (IT-SOFCs). The influence of scandia addition on the phase composition, crystalline structure, microstructure, electrical conductivity and chemical stability of the ceria based electrolytes was investigated. Cell performances with Sc0.04Sm0.16Ce0.8O1.9 as electrolytes were also tested and compared with those of cells with Sm0.2Ce0.8O1.9 as electrolytes. The results indicate that ceria codoped with proper amount of Sc2O3 and Sm2O3 have higher electrical conductivity than ceria only doped with Sm2O3. The doping amount of Sc2O3 also has influence on the electrical conductivity of the SSDCX materials, and the highest electrical conductivity of 2.64 x 10(-2) S cm(-1) is achieved for Sc0.04Sm0.16Ce0.8O1.9 materials at 700 degrees C. Single cells with Sc0.04Sm0.16Ce0.8O1.9 as electrolytes demonstrate a maximum power density of 225 mW cm(-2), and an open circuit voltage (OCV) of 0.87 Vat 700 degrees C. Codoping Sc2O3 and Sm2O3 also suppresses the reduction of ceria thus inhibits the drop of OCV under working condition at 700 degrees C. (C) 2015 Published by Elsevier B.V. | [Gan, Yun; Cheng, Jigui; Li, Mingming; Zhan, Hailin; Sun, Wenzhou] Hefei Univ Technol, Sch Mat Sci & Engn, Hefei 230009, Peoples R China; [Gan, Yun; Cheng, Jigui; Li, Mingming; Zhan, Hailin; Sun, Wenzhou] Hefei Univ Technol, Key Lab Adv Funct Mat & Devices, Hefei 230009, Anhui, Peoples R China | Cheng, JG (reprint author), Hefei Univ Technol, Sch Mat Sci & Engn, Hefei 230009, Peoples R China. | jgcheng63@sina.com |  |  | Natural Science Foundation of Anhui Province [070414186]; China Postdoctoral Science Foundation [2012M521214] | This work is financially supported by the Natural Science Foundation of Anhui Province (contract No. 070414186) and the China Postdoctoral Science Foundation (contract No. 2012M521214). |  | 32 | 10 | 10 | 1 | 14 | ELSEVIER SCIENCE SA | LAUSANNE | PO BOX 564, 1001 LAUSANNE, SWITZERLAND | 0254-0584 | 1879-3312 |  | MATER CHEM PHYS | Mater. Chem. Phys. | AUG 1 | 2015 | 163 | [5 empty] | 279 | 285 |  | 10.1016/j.matchemphys.2015.07.041 |  |  |  | 7 | Materials Science, Multidisciplinary | Materials Science | CX0BI | WOS:000365361500031 |  |  |  |  | 2019-08-03 |  |  | 2-s2.0-84940462133
PT: J; AU: Babitsky, NA; Leshok, DY; Mikhaleva, NS; Kuzubov, AA; Zhereb, VP; Kirik, SD; AF: Babitsky, Nicolay A.; Leshok, Darya Y.; Mikhaleva, Natalia S.; Kuzubov, Aleksandr A.; Zhereb, Vladimir P.; Kirik, Sergei D.; TI: New bismuth borophosphate Bi4BPO10: Synthesis, crystal structure, optical and band structure analysis; SO: MATERIALS CHEMISTRY AND PHYSICS; LA: English; DT: Article; DE: Inorganic compounds; Crystal growth; Crystal structure; Band-structure; ID: INITIO MOLECULAR-DYNAMICS; SYSTEM; PHASES; AB: New bismuth borophosphate Bi4BPO10 was obtained by spontaneous crystallization from the melt of correspondent composition at 804 degrees C. Crystal structure with orthorhombic lattice parameters: a = 22.5731(3) angstrom, b = 14.0523(2) angstrom, c = 5.5149(1) angstrom, V = 1749.34(4), Z = 8, SG Pcab was determined by X-ray powder diffraction technique. The [Bi2O2](2+) -layers, which are typical for bismuth oxide compounds, transform into cationic endless strips of 4 bismuth atoms width directed along the c-axis in Bi4BPO10. The strips combining stacks are separated by flat triangle [BO3](3-) -anions within stacks. Neighboring stacks are separated by tetrahedral [PO4](3-)-anions and shifted relatively to each other. Bismuth atoms are placed in 5-7 vertex oxygen irregular polyhedra. Bi4BPO10 is stable up to 812 degrees C, then melts according to the peritectic law. The absorption spectrum in the range 350-700 nm was obtained and the width of the forbidden band was estimated as 3.46 eV. The band electronic structure of Bi4BPO10 was modeled using DFT approach. The calculated band gap (3.56 eV) is in good agreement with the experimentally obtained data. (C) 2015 Elsevier B.V. All rights reserved. | [Babitsky, Nicolay A.; Leshok, Darya Y.; Mikhaleva, Natalia S.; Kuzubov, Aleksandr A.; Zhereb, Vladimir P.; Kirik, Sergei D.] Siberian Fed Univ, Krasnoyarsk 660041, Russia; [Kuzubov, Aleksandr A.] Inst Phys SB RAS, Krasnoyarsk 660036, Russia | Kirik, SD (reprint author), Siberian Fed Univ, 79 Svobodny Av, Krasnoyarsk 660041, Russia. | alexkuzubov@gmail.com; kiriksd@yandex.ru | Zhereb, Vladimir/R-6321-2016; Babitskiy, Nikolay/B-4505-2016 | Zhereb, Vladimir/0000-0002-0013-4282; Babitskiy, Nikolay/0000-0002-9773-0805 | Ministry of Science and Education of the Russian Federation [3049, 3098, item 1025]; "Fund for Assistance to Small Innovative Enterprises in Science and Technology" (Grant program "UMNIK") [GU1/2014]; ICDD [93-10] | The study was performed with the financial support of the Ministry of Science and Education of the Russian Federation, Projects 3049, 3098, item 1025, "Fund for Assistance to Small Innovative Enterprises in Science and Technology" (Grant program "UMNIK" 2013 II half GU1/2014), ICDD Grant-in-Aid, #93-10. |  | 32 | 2 | 2 | 3 | 26 | ELSEVIER SCIENCE SA | LAUSANNE | PO BOX 564, 1001 LAUSANNE, SWITZERLAND | 0254-0584 | 1879-3312 |  | MATER CHEM PHYS | Mater. Chem. Phys. | AUG 1 | 2015 | 163 | [5 empty] | 286 | 292 |  | 10.1016/j.matchemphys.2015.07.042 |  |  |  | 7 | Materials Science, Multidisciplinary | Materials Science | CX0BI | WOS:000365361500032 |  |  |  |  | 2019-08-03 |  |  | 2-s2.0-84940461405
PT: J; AU: Meng, T; Lin, Y; Ma, Z; AF: Meng, Tao; Lin, Yi; Ma, Zhen; TI: Effect of the crystal size of Cu-ZSM-5 on the catalytic performance in N2O decomposition; SO: MATERIALS CHEMISTRY AND PHYSICS; LA: English; DT: Article; DE: Microporous materials; Nanostructures; Chemical synthesis; ID: TEMPERATURE-PROGRAMMED DESORPTION; ION-EXCHANGED ZSM-5; HYDROTHERMAL STABILITY; DESIGN PARAMETERS; NO DECOMPOSITION; NITROGEN-OXIDES; CO ADSORPTION; ACTIVE-SITES; ZEOLITES; FEZSM-5; AB: Four Cu-ZSM-5 samples with different average crystal sizes (from about 20 nm to 10 mu m) were synthesized and tested in the catalytic decomposition of N2O (N2O = N-2 + 1/2O(2)). Against our intuition, we found that Cu-ZSM-5 with the smallest crystal size (about 20 nm) showed the lowest catalytic activity whereas Cu-ZSM-5 with the biggest crystal size (about 10 mu m) showed the highest catalytic activity, although their Cu contents were similar. Relevant characterization was conducted employing XRD, SEM, TEM, ICP, XRF, N-2 adsorption desorption, CO-IR, H-2-TPR, and O-2-TPD. The influence of co-fed O-2 or H2O on catalytic activity was also studied. @ 2015 Elsevier B.V. All rights reserved. | [Meng, Tao; Lin, Yi; Ma, Zhen] Fudan Univ, Dept Environm Sci & Engn, Shanghai Key Lab Atmospher Particle Pollut & Prev, Shanghai 200433, Peoples R China | Ma, Z (reprint author), Fudan Univ, Dept Environm Sci & Engn, Shanghai Key Lab Atmospher Particle Pollut & Prev, Shanghai 200433, Peoples R China. | zhenma@fudan.edu.cn | Ma, Zhen/F-1348-2010 | Ma, Zhen/0000-0002-2391-4943 | National Natural Science Foundation of China [21477022] | Zhen Ma acknowledges the financial support by National Natural Science Foundation of China (Grant No. 21477022). We thank Pengfei Xie for providing the catalysis data of Fe-ZSM-5. |  | 56 | 4 | 5 | 5 | 62 | ELSEVIER SCIENCE SA | LAUSANNE | PO BOX 564, 1001 LAUSANNE, SWITZERLAND | 0254-0584 | 1879-3312 |  | MATER CHEM PHYS | Mater. Chem. Phys. | AUG 1 | 2015 | 163 | [5 empty] | 293 | 300 |  | 10.1016/j.matchemphys.2015.07.043 |  |  |  | 8 | Materials Science, Multidisciplinary | Materials Science | CX0BI | WOS:000365361500033 |  |  |  |  | 2019-08-03 |  |  | 2-s2.0-84940459351
PT: J; AU: Hamui, L; Monroy, BM; Cabarrocas, RRI; Santana, G; AF: Hamui, L.; Monroy, B. M.; Roca i Cabarrocas, R.; Santana, G.; TI: Effect of light-soaking on the hydrogen effusion mechanisms in polymorphous silicon thin film structures; SO: MATERIALS CHEMISTRY AND PHYSICS; LA: English; DT: Article; DE: Semiconductors; Multilayers; Thin films; Polarimeters and ellipsometers; Diffusion; ID: A-SI-H; AMORPHOUS-SILICON; MICROCRYSTALLINE SILICON; CRYSTALLINE SILICON; SOLAR-CELLS; IN-SITU; DIFFUSION; METASTABILITY; DEPOSITION; EVOLUTION; AB: This work describes a study performed on hydrogenated polymorphous silicon PIN and NIP structures, deposited by plasma enhanced chemical vapor deposition (PECVD). We study hydrogen stability and its evolution during exodiffusion experiments in these structures, trying to determine the effect of lightsoaking pre-treatments on the hydrogen effusion mechanisms. We examined the structural and optical properties of PIN and NIP structures after exodiffusion experiments. These were analyzed in terms of the different hydrogen diffusion processes comparing light-soaked samples and samples without lightsoaking. Also, an analysis of both structures was done in order to determine which one is less affected by light-soaking. From the simultaneous measurement of temperature and hydrogen desorption, we propose a model for long range diffusion of hydrogen. We show that long range motion of hydrogen during light-soaking and annealing causes a hydrogen rearrangement on the film and microstructure changes which result in a shift on the exodiffusion peaks. Both structures were compared and are discussed in terms of the hydrogen bonding configurations and environment. We determined that for the PIN structure a hydrogen diffusion barrier is generated by light-induced defects, which is expected to cause less degradation of its optoelectronic properties under illumination, and a more stable device during operation along with an enhanced functional performance of this type of structure. (C) 2015 Elsevier B.V. All rights reserved. | [Hamui, L.; Monroy, B. M.; Santana, G.] Univ Nacl Autonoma Mexico, Inst Invest Mat, Mexico City 04510, DF, Mexico; [Roca i Cabarrocas, R.] Ecole Polytech, CNRS, Lab Phys Interfaces & Couches Minces, F-91128 Palaiseau, France | Santana, G (reprint author), Univ Nacl Autonoma Mexico, Inst Invest Mat, AP 70-360, Mexico City 04510, DF, Mexico. | gsantana@iim.unam.mx | Monroy Pelaez, Betsabee Marel/A-7957-2012 | Monroy Pelaez, Betsabee Marel/0000-0002-1093-5681; HAMUI, LEON/0000-0002-4294-4849; Santana Rodriguez, Guillermo/0000-0002-1037-5864 | DGAPA-UNAM PAPIIT [IB101612, IN100914]; CONACyT Mexico [153948, 179632]; SENER-CONACyT [151076]; CONACyT [CVU 297213] | We acknowledge partial financial support for this work from DGAPA-UNAM PAPIIT Projects IB101612 and IN100914, CONACyT Mexico under projects 153948 and 179632, SENER-CONACyT project 151076. A special acknowledgment is due to financial support from CONACyT through doctoral scholarship CVU 297213. |  | 35 | 2 | 2 | 0 | 8 | ELSEVIER SCIENCE SA | LAUSANNE | PO BOX 564, 1001 LAUSANNE, SWITZERLAND | 0254-0584 | 1879-3312 |  | MATER CHEM PHYS | Mater. Chem. Phys. | AUG 1 | 2015 | 163 | [5 empty] | 311 | 316 |  | 10.1016/j.matchemphys.2015.07.045 |  |  |  | 6 | Materials Science, Multidisciplinary | Materials Science | CX0BI | WOS:000365361500035 |  |  |  |  | 2019-08-03 |  |  | 2-s2.0-84940459477
PT: J; AU: Poochai, C; Veerasai, W; Somsook, E; Dangtip, S; AF: Poochai, Chatwarin; Veerasai, Waret; Somsook, Ekasith; Dangtip, Somsak; TI: The influence of copper in dealloyed binary platinum-copper electrocatalysts on methanol electroxidation catalytic activities; SO: MATERIALS CHEMISTRY AND PHYSICS; LA: English; DT: Article; DE: Urfaces; Alloys; Electrochemical techniques; X-ray photo-emission spectroscopy (XPS); Oxidation; ID: RAY-ABSORPTION-SPECTROSCOPY; FUEL-CELL CATALYSTS; CARBON NANOTUBES; PT-CU; OXYGEN REDUCTION; ALLOY NANOPARTICLES; SURFACE-AREA; OXIDATION; ELECTROOXIDATION; RU; AB: In this study, we prepared and characterized carbon paper-supported dealloyed binary Pt Cu core shell electrocatalysts (denoted as PtxCu(100-x)/CP) by cyclic co-electrodeposition and selective copper dealloying in an acidic medium, and we investigated the effect of the copper content in the samples on the catalytic activities toward methanol electroxidation reaction (MOR). X-ray photo-emission spectroscopy (XPS) and inductively coupled plasma atomic emission spectroscopy (ICP-AES) indicated that the structure of dealtoyed binary Pt Cu catalysts possessed a Pt-rich shell and a Cu rich core. X-ray absorption near edge spectroscopy ()CANES) displayed that the oxidation states of Pt and Cu were zero and one, respectively, implying the formation of metallic Pt and Cu2O, respectively. X-ray diffraction spectroscopy (XRD) confirmed that Cu was inserted into a face-centered cubic Pt structure forming Pt-Cu alloys. Scanning electron microscopy (SEM) and transmission electron microscope (TEM) displayed a cubic shape of Pt/CP and a spherical shape of PtxCu(100-x)/CP with several hundred nanometer sizes of agglomeration that depended on the Cu content. Cyclic voltammetry, chronoamperometry, and electrochemical impedance spectroscopy were performed to confirm that the sample of Pt70Cu30/CP exhibited the best catalytic activities in terms of the specific current, current density, catalytic poisoning tolerance, and stability. (C) 2015 Elsevier B.V. All rights reserved. | [Poochai, Chatwarin; Veerasai, Waret; Somsook, Ekasith] Mahidol Univ, Fac Sci, Dept Chem, Bangkok 10400, Thailand; [Poochai, Chatwarin; Veerasai, Waret; Somsook, Ekasith] Mahidol Univ, Fac Sci, Ctr Excellence Innovat Chem, Bangkok 10400, Thailand; [Dangtip, Somsak] Mahidol Univ, Dept Phys, Bangkok 10400, Thailand; [Dangtip, Somsak] Mahidol Univ, NANOTEC COE, Bangkok 10400, Thailand | Veerasai, W (reprint author), Mahidol Univ, Fac Sci, Dept Chem, Interfacial Electrochem Res Unit IFEC MU, Rama VI Rd, Bangkok 10400, Thailand. | waret.vee@mahidol.ac.th |  |  | Center of Excellence for Innovation in Chemistry (PERCH-CIC); Mahidol University, Thailand | The author would like to thank Dr. Wantana Klysuban and Dr. Nirawat Thammajak from beamline BL8 of the Synchrotron Light Research Institute (SLRI), Thailand for supporting the XAS equipment and demonstrating the XANES technique. Additionally, the Center of Excellence for Innovation in Chemistry (PERCH-CIC) and a Research Assistantship (RA), Mahidol University, Thailand provided financial support. |  | 61 | 9 | 9 | 1 | 27 | ELSEVIER SCIENCE SA | LAUSANNE | PO BOX 564, 1001 LAUSANNE, SWITZERLAND | 0254-0584 | 1879-3312 |  | MATER CHEM PHYS | Mater. Chem. Phys. | AUG 1 | 2015 | 163 | [5 empty] | 317 | 330 |  | 10.1016/j.matchemphys.2015.07.046 |  |  |  | 14 | Materials Science, Multidisciplinary | Materials Science | CX0BI | WOS:000365361500036 |  |  |  |  | 2019-08-03 |  |  | 2-s2.0-84940459240
PT: J; AU: Zhang, N; Zhang, T; Kan, HM; Wang, XY; Long, HB; Cui, XY; AF: Zhang, Ning; Zhang, Tong; Kan, Hongmin; Wang, Xiaoyang; Long, Haibo; Cui, Xingyu; TI: The effect of the boron source composition ratio on the adsorption performance of hexagonal boron nitride without a template; SO: MATERIALS CHEMISTRY AND PHYSICS; LA: English; DT: Article; DE: Ceramics; Inorganic compounds; Nitrides; Microstructure; ID: BN COMPOSITES; H-BN; MICROSTRUCTURE; PRESSURE; AB: An inexpensive boric acid (H3BO3) and borax (Na2B4O7 center dot 10H(2)O) mix was used as a source of boron with different composition ratios, and urea was used as a nitrogen source, in flowing ammonia atmosphere, for the preparation of hexagonal boron nitride (h-BN) with different micro-morphologies. Under a certain synthesis process, the effects of the molar ratio of borax and boric acid (or simply the boron source composition ratio for short) on the phase composition of the sample were studied; the work also explored the effect of boron source composition ratio on the micro-morphology, adsorption desorption isotherm and specific surface area of the h-BN powder. The main purpose of this work was to determine the optimum composition ratio of preparing spherical mesoporous h-BN and ensure that the micro-mechanism underpinning the formation of spherical mesoporous h-BN was understood. The results showed that at the optimum boron source composition ratio of 1:1, globular mesoporous spheres with a diameter of approximately 600-800 nm could be obtained with the highest pore volume and specific surface area (230.2 m(2)/g). (C) 2015 Elsevier B.V. All rights reserved. | [Zhang, Ning; Zhang, Tong; Kan, Hongmin; Wang, Xiaoyang; Long, Haibo; Cui, Xingyu] Shenyang Univ, Liaoning Key Lab Adv Mat Mfg Technol, Shenyang 110044, Liaoning, Peoples R China | Zhang, N (reprint author), Shenyang Univ, Liaoning Key Lab Adv Mat Mfg Technol, Shenyang 110044, Liaoning, Peoples R China. | zhangning5832@163.com |  |  | National Natural Science Foundation of China [51372156]; Liaoning Province Nature Science Foundation [L2013455]; Scientific and Technological Foundation of Shenyang City [F13-316-1-46] | This work was supported by the National Natural Science Foundation of China (No. 51372156), the Liaoning Province Nature Science Foundation (No. L2013455) and the Scientific and Technological Foundation of Shenyang City (No. F13-316-1-46). |  | 20 | 0 | 0 | 2 | 29 | ELSEVIER SCIENCE SA | LAUSANNE | PO BOX 564, 1001 LAUSANNE, SWITZERLAND | 0254-0584 | 1879-3312 |  | MATER CHEM PHYS | Mater. Chem. Phys. | AUG 1 | 2015 | 163 | [5 empty] | 331 | 336 |  | 10.1016/j.matchemphys.2015.07.047 |  |  |  | 6 | Materials Science, Multidisciplinary | Materials Science | CX0BI | WOS:000365361500037 |  |  |  |  | 2019-08-03 |  |  | 2-s2.0-84940461829
PT: J; AU: Vita, A; Italiano, C; Fabiano, C; Lagana, M; Pino, L; AF: Vita, Antonio; Italiano, Cristina; Fabiano, Concetto; Lagana, Massimo; Pino, Lidia; TI: Influence of Ce-precursor and fuel on structure and catalytic activity of combustion synthesized Ni/CeO2 catalysts for biogas oxidative steam reforming; SO: MATERIALS CHEMISTRY AND PHYSICS; LA: English; DT: Article; DE: Chemical synthesis; Oxides; Electron microscopy (STEM, TEM and SEM); Inorganic compounds; Chemisorption; ID: HYDROGEN-PRODUCTION; SYNGAS PRODUCTION; MAGNESIUM-OXIDE; LOW-TEMPERATURE; SYNTHESIS GAS; METHANE; NICKEL; NI; CO2; PERFORMANCE; AB: A series of nanosized Ni/CeO2 catalysts were prepared by Solution Combustion Synthesis (SCS) varying the fuel (oxalyldihydrazide, urea, carbohydrazide and glycerol), the cerium precursor (cerium nitrate and cerium ammonium nitrate) and the nickel loading (ranging between 3.1 and 15.6 wt%). The obtained powders were characterized by X-ray Diffraction (XRD), N-2-physisorption, CO-chemisorption, Temperature Programmed Reduction (H-2-TPR) and Scanning Electron Microscopy (SEM). The catalytic activity towards the Oxy Steam Reforming (OSR) of biogas was assessed. The selected operating variables have a strong influence on the nature of combustion and, in turn, on the morphological and structural properties of the synthesized catalysts. Particularly, the use of urea allows to improve nickel dispersion, surface area, particle size and reducibility of the catalysts, affecting positively the biogas OSR performances. (C) 2015 Elsevier B.V. All rights reserved. | [Vita, Antonio; Italiano, Cristina; Fabiano, Concetto; Lagana, Massimo; Pino, Lidia] CNR ITAE Nicola Giordano, I-98126 Messina, Italy | Vita, A (reprint author), CNR ITAE Nicola Giordano, Via Salita S Lucia Sopra Contesse 5, I-98126 Messina, Italy. | antonio.vita@itae.cnr.it | VITA, ANTONIO SALVATORE/F-1469-2018 | VITA, ANTONIO SALVATORE/0000-0003-0569-792X; Italiano, Cristina/0000-0001-6118-653X; Pino, Lidia/0000-0002-3298-9197; Fabiano, Concetto/0000-0003-4840-1703 | Italian Ministry of Education, University and Research, Rome (MIUR) [2010XFT2BB] | This work was funded by the Italian Ministry of Education, University and Research, Rome (MIUR, Progetti di Ricerca Scientifica di Rilevante Interesse Nazionale 2010-2011) within the project IFOAMS ("Intensification of catalytic processes for clean energy, low-emission transport and sustainable chemistry using open-cell FOAMS as novel advanced structured materials", protocol n. 2010XFT2BB). |  | 55 | 22 | 22 | 1 | 34 | ELSEVIER SCIENCE SA | LAUSANNE | PO BOX 564, 1001 LAUSANNE, SWITZERLAND | 0254-0584 | 1879-3312 |  | MATER CHEM PHYS | Mater. Chem. Phys. | AUG 1 | 2015 | 163 | [5 empty] | 337 | 347 |  | 10.1016/j.matchemphys.2015.07.048 |  |  |  | 11 | Materials Science, Multidisciplinary | Materials Science | CX0BI | WOS:000365361500038 |  |  |  |  | 2019-08-03 |  |  | 2-s2.0-84940459646
PT: J; AU: Shi, WY; Peng, BS; Lin, L; Li, RJ; Zhang, J; Peng, TY; AF: Shi, Wenye; Peng, Bosi; Lin, Li; Li, Renjie; Zhang, Jing; Peng, Tianyou; TI: Effect of carboxyl anchoring groups in asymmetric zinc phthalocyanine with large steric hindrance on the dye-sensitized solar cell performance; SO: MATERIALS CHEMISTRY AND PHYSICS; LA: English; DT: Article; DE: Organometallic compounds; Semiconductors; Electrochemical techniques; Electrochemical properties; ID: OPEN-CIRCUIT VOLTAGE; PHOTOVOLTAIC PERFORMANCE; EFFICIENCY; COMPLEX; AB: Asymmetric zinc phthalocyanines containing tribenzonaphtho-condensed porphyrazine with six bulky diphenylphenoxy and one or two carboxyl groups are used as sensitizers for dye-sensitized solar cells (DSSCs). It is found that Zn-tri-PcNc-4 having two carboxyl groups shows a slight redshift in the Q-band absorption but a significantly decreased absorbance as compared with Zn-tri-PcNc-8 having one carboxyl group, and Zn-tri-PcNc-4 can be more stably and perpendicularly grafted onto the TiO2 surface than Zn-tri-PcNc-8, which further leads to the differences in the interfacial charge transfer dynamics and dye-loaded amount. Zn-tri-PcNc-4 with two carboxyl groups grafted onto the TiO2 electrode surface of DSSC results in a photovoltaic conversion efficiency of 3.22%, higher than that (3.01%) of the analog with one carboxyl group (Zn-tri-PcNc-8), which exhibits a lower short-circuit current but much higher opencircuit voltage. The additional carboxyl group in Zn-tri-PcNc-4 leads to the enhanced dye-loaded amount and the molecular orbital energy level shift toward positive direction, causing more efficient electron injection and higher short-circuit current than Zn-tri-PcNc-8; while the two carboxyl groups of Zn-tri-PcNc-4 would cause more protonation of TiO2 surface, which possibly leads to the downward shift of TiO2 conduction band edge, and then to the decreased open-circuit voltage. The present results demonstrate the molecular engineering aspect of ZnPc dyes in which the fine tuning of the energy levels and molecular structures is crucial for high conversion efficiency of DSSCs. (C) 2015 Elsevier B.V. All rights reserved. | [Shi, Wenye; Peng, Bosi; Lin, Li; Li, Renjie; Zhang, Jing; Peng, Tianyou] Wuhan Univ, Coll Chem & Mol Sci, Wuhan 430072, Peoples R China | Peng, TY (reprint author), Wuhan Univ, Coll Chem & Mol Sci, Wuhan 430072, Peoples R China. | jzhang03@whu.edu.cn; typeng@whu.edu.cn | Li, Renjie/A-9230-2017 | Li, Renjie/0000-0001-5780-7022 | Natural Science Foundation of China [21271146, 21171134, 20973128, 20871096]; Fundamental Research Funds for the Central Universities [2042014kf0228]; Funds for Creative Research Groups of Hubei Province, China [2014CFA007] | This work was supported by the Natural Science Foundation of China (21271146, 21171134, 20973128, and 20871096), the Fundamental Research Funds for the Central Universities (2042014kf0228) and the Funds for Creative Research Groups of Hubei Province (2014CFA007), China. |  | 32 | 6 | 6 | 2 | 64 | ELSEVIER SCIENCE SA | LAUSANNE | PO BOX 564, 1001 LAUSANNE, SWITZERLAND | 0254-0584 | 1879-3312 |  | MATER CHEM PHYS | Mater. Chem. Phys. | AUG 1 | 2015 | 163 | [5 empty] | 348 | 354 |  | 10.1016/j.matchemphys.2015.07.049 |  |  |  | 7 | Materials Science, Multidisciplinary | Materials Science | CX0BI | WOS:000365361500039 |  |  |  |  | 2019-08-03 |  |  | 2-s2.0-84940460436
PT: J; AU: De La Luz-Merino, S; Calixto, ME; Mendez-Blas, A; AF: De La Luz-Merino, Samuel; Estela Calixto, Ma.; Mendez-Blas, Antonio; TI: Nanostructured CuInSe2 by electrodeposition with the assistance of porous silicon templates; SO: MATERIALS CHEMISTRY AND PHYSICS; LA: English; DT: Article; DE: Inorganic compounds; Nanostructures; Semiconductors; Electrochemical techniques; Optical properties; ID: COPPER INDIUM DISELENIDE; SOLAR-CELL APPLICATIONS; THIN-FILMS; RAMAN-SCATTERING; WIRES; NANOPARTICLES; SPECTROSCOPY; CONFINEMENT; ELECTROLYTE; DEPENDENCE; AB: In this work, the results of the electrodeposition and characterization of CuInSe2 nanowires with the assistance of porous silicon (PSi) templates are presented. Work was done first to obtain the appropriated conditions to prepare porous silicon layers with 70% of porosity, a pore diameter with average size 20 30 nm and thicknesses close to 2.5;Am by electrochemical etching of p-type (100) c-Si wafers. Then, PS layers were peeled-off from the c-Si wafer and transferred to glass/TCO substrates to fabricate the new glass/TCO/PS template substrates. Afterward, the electrodeposition of CuInSe2 into the PS templates was carried out using an acidic aqueous buffered bath that contained the three active ionic species. The deposition conditions to obtain nanostructured CuInSe2 on the PS templates were established after performing a systematic study of deposition parameters. SEM images, EDS and Raman results showed that nanostructured CuInSe2 was formed into porous silicon templates; the infiltration was verified using the Fast Fourier Transform of optical reflectance response for the samples before and after the CuInSe2 infiltration. (C) 2015 Elsevier S.V. All rights reserved. | [De La Luz-Merino, Samuel; Estela Calixto, Ma.; Mendez-Blas, Antonio] Benemerita Univ Autonoma Puebla, Inst Fis, Puebla 72570, Mexico | Calixto, ME (reprint author), Benemerita Univ Autonoma Puebla, Inst Fis, Apartado Postal J-48, Puebla 72570, Mexico. | ecalixto@ifuap.buap.mx | Mendez-Blas, ANTONIO/D-3362-2019 | Mendez-Blas, ANTONIO/0000-0003-2430-663X; Calixto, Ma. Estela/0000-0002-9611-3346 | VD BUAP/PIFI funds through the CA: Fisica Aplicada; CONACYT [167993] | This work was partially supported by VD BUAP/PIFI funds provided through the CA: Fisica Aplicada and CONACYT under the project Grant No. 167993. All the authors contributed equally to this work. The authors want to acknowledge the assistance of Dr. B. Mari-Soucase (UPV, Spain) for FE-SEM images. |  | 46 | 1 | 1 | 1 | 17 | ELSEVIER SCIENCE SA | LAUSANNE | PO BOX 564, 1001 LAUSANNE, SWITZERLAND | 0254-0584 | 1879-3312 |  | MATER CHEM PHYS | Mater. Chem. Phys. | AUG 1 | 2015 | 163 | [5 empty] | 362 | 368 |  | 10.1016/j.matchemphys.2015.07.051 |  |  |  | 7 | Materials Science, Multidisciplinary | Materials Science | CX0BI | WOS:000365361500041 |  |  |  |  | 2019-08-03 |  |  | 2-s2.0-84940461566
PT: J; AU: Petchwattana, N; Naknaen, P; AF: Petchwattana, Nawadon; Naknaen, Phisut; TI: Utilization of thymol as an antimicrobial agent for biodegradable poly(butylene succinate); SO: MATERIALS CHEMISTRY AND PHYSICS; LA: English; DT: Article; DE: Polymers; Differential scanning calorimetry (DSC); Mechanical testing; ID: BARRIER PROPERTIES; CONTROLLED-RELEASE; FILMS; ANTIOXIDANT; CARVACROL; KINETICS; BLENDS; ACID; AB: The poly(butylene succinate) (PBS)/thymol film was successfully prepared by using a blown film extruder at five different thymol concentrations ranging from 2 to 10 wt%. Experimental results indicated that PBS was softer and tougher due to the plasticization effect derived from thymol. The oxygen transmission rate (OTR) increased slightly with increasing thymol content due to the increased amorphous region in PBS structure. Under heating process, the blends exhibited lower crystallization temperature (T-c), enthalpy of crystallization (Delta H-c), enthalpy of melting (Delta H-m) and degree of crystallinity (X-c) than that observed in neat PBS. Thymol was found to effectively inhibit foodbome pathogens growth. Its antimicrobial activity against Staphylococcus aureus was evidence at 6 wt% while Escherichia coli did at 10 wM thymol. Over 15 days studied, release of thymol showed some differences depend on food simulant. Maximum migration was obtained when the film was immersed in isooctane at all test duration. Release kinetics indicated that the incorporation of 10 wt% thymoI to PBS films were effective over 15 days. (C) 2015 Elsevier B.V. All rights reserved. | [Petchwattana, Nawadon] Srinakharinwirot Univ, Fac Agr Prod Innovat & Technol, Div Polymer Mat Technol, Bangkok 10110, Thailand; [Naknaen, Phisut] Srinakharinwirot Univ, Fac Agr Prod Innovat & Technol, Div Food Sci & Nutr, Bangkok 10110, Thailand | Petchwattana, N (reprint author), Srinakharinwirot Univ, Fac Agr Prod Innovat & Technol, Div Polymer Mat Technol, Sukhumvit 23, Bangkok 10110, Thailand. | nawadon@g.swu.ac.th |  |  | Srinakharinwirot University [143/2556-144/2556] | The authors would like to acknowledge the research grant supported by Srinakharinwirot University (Contract no. 143/2556-144/2556). Thanks are extended to Mr. Jirawat Mala and Miss Sasinee Wiburanawong for the antimicrobial and the OTR test. |  | 35 | 14 | 14 | 2 | 28 | ELSEVIER SCIENCE SA | LAUSANNE | PO BOX 564, 1001 LAUSANNE, SWITZERLAND | 0254-0584 | 1879-3312 |  | MATER CHEM PHYS | Mater. Chem. Phys. | AUG 1 | 2015 | 163 | [5 empty] | 369 | 375 |  | 10.1016/j.matchemphys.2015.07.052 |  |  |  | 7 | Materials Science, Multidisciplinary | Materials Science | CX0BI | WOS:000365361500042 |  |  |  |  | 2019-08-03 |  |  | 2-s2.0-84940459803
PT: J; AU: Shwetha, G; Kanchana, V; Vaitheeswaran, G; AF: Shwetha, G.; Kanchana, V; Vaitheeswaran, G.; TI: Optical properties of orthovanadates, and periodates studied from first principles theory; SO: MATERIALS CHEMISTRY AND PHYSICS; LA: English; DT: Article; DE: Insulators; Ab initio calculations; Optical properties; ID: HIGH-PRESSURE RAMAN; ZIRCON-TYPE; PHASE-TRANSITION; SCVO4; CSIO4; RBIO4; STABILITY; CRYSTALS; SYSTEMS; LUVO4; AB: Detailed ab-initio studies on electronic structure and optical properties have been carried out for orthovanadates, and periodate compounds, ScVO4, YVO4, LuVO4, and NaIO4, KIO4, RbIO4, CsIO4 based on the Full potential linearized augmented plane wave method within the frame work of Density Functional Theory using Tran and Blaha modified Becke Johnson potential (TB-mBJ). We have compared the optical properties of orthovanadates with periodates, and also with its high pressure phase. The main difference observed in moving from orthovanadates to periodates is the increase in band gap, and bands turn out to be less dispersive. By considering all these facts, we predict orthovanadates to be better scintillators than periodates, which is well explained from the band structure, and optical properties calculations. In addition, we also compared the optical properties of orthovanadates at ambient, and high pressure and we observed a decrease in the band gap of orthovanadates, increase in valence band width at high pressure when compared to ambient phase. Tuning the band gap, which is an important criteria for scintillators, can be observed in orthovanadates by decreasing the cation size, and also by moving to the high pressure scheelite phase. High pressure phase of orthovanadates might be more favourable as the zircon to scheelite transition is irreversible, and the transition pressure is also less around 8 GPa. (C) 2015 Elsevier B.V. All rights reserved. | [Shwetha, G.; Kanchana, V] Indian Inst Technol Hyderabad, Dept Phys, Yeddumailaram 502205, Telangana, India; [Vaitheeswaran, G.] Univ Hyderabad, Adv Ctr Res High Energy Mat ACRHEM, Hyderabad 500046, Andhra Pradesh, India | Kanchana, V (reprint author), Indian Inst Technol Hyderabad, Dept Phys, Ordnance Factory Estate, Yeddumailaram 502205, Telangana, India. | kanchana@iith.ac.in |  |  | MHRD | V.K. would like to acknowledge IIT Hyderabad for the computational resources. G.S. would like to acknowledge MHRD for the fellowship and IIT Hyderabad for computational facility. G.V. thank CMSD-UoH (Center for Modelling Simulation and Design-University of Hyderabad) for providing computational facility. |  | 38 | 5 | 5 | 0 | 26 | ELSEVIER SCIENCE SA | LAUSANNE | PO BOX 564, 1001 LAUSANNE, SWITZERLAND | 0254-0584 | 1879-3312 |  | MATER CHEM PHYS | Mater. Chem. Phys. | AUG 1 | 2015 | 163 | [5 empty] | 376 | 386 |  | 10.1016/j.matchemphys.2015.07.053 |  |  |  | 11 | Materials Science, Multidisciplinary | Materials Science | CX0BI | WOS:000365361500043 |  |  |  |  | 2019-08-03 |  |  | 2-s2.0-84940461495
PT: J; AU: Zhang, Q; Cao, P; AF: Zhang, Qian; Cao, Peng; TI: Degradable porous Fe-35wt.%Mn produced via powder sintering from NH4HCO3 porogen; SO: MATERIALS CHEMISTRY AND PHYSICS; LA: English; DT: Article; DE: Biomaterials; Sintering; Corrosion test; Microstructure; ID: FE-MN ALLOYS; SPACE-HOLDER; PURE IRON; IN-VITRO; MAGNESIUM ALLOYS; CELL VIABILITY; STENTS; BIOMATERIAL; BIOCOMPATIBILITY; METALLURGY; AB: In this study, a Fe-35Mn (wt.%) alloy was produced by a simple press-and-sinter process from blended elemental powders with ammonium bicarbonate as porogen (space holding). The addition of NH4HCO3 leads to an open-cell porosity of 25-31% in the sintered compacts. The predominant phases in the sintered porous samples are austenitic y and martensitic e phases. The presence of these two antiferromagnetic phases assures magnetic resonance imaging (MRI) compatibility. The degradation performance was evaluated by static immersion and electrochemical test. The degradation rate determined by potentiodynamic analysis ranges from ca. 2 to 8 mmpy in both 5% NaCl and simulated body fluid (SBF) solutions, depending on porosity in the samples. Static immersion test performed under conditions close to in vivo degradation confirms the findings from potentiodynamic test. The degradation rate decreases over time and gradually levels off after 7 days of immersion. The observed degradation rate meets the requirements for a biodegradable material. However, the mechanical properties have to be improved in order to maintain mechanical integrity for biomedical applications if the porous Fe-35Mn is used. Nevertheless, the promising degradation properties would provoke further development of biodegradable Fe-Mn alloys in the future. (C) 2015 Elsevier B.V. All rights reserved. | [Zhang, Qian; Cao, Peng] Univ Auckland, Dept Chem & Mat Engn, Auckland 1142, New Zealand | Cao, P (reprint author), Univ Auckland, Dept Chem & Mat Engn, Private Bag 92019, Auckland 1142, New Zealand. | p.cao@auckland.ac.nz | Cao, Peng/J-6178-2015 | Cao, Peng/0000-0001-6390-6852 |  |  |  | 38 | 10 | 11 | 1 | 29 | ELSEVIER SCIENCE SA | LAUSANNE | PO BOX 564, 1001 LAUSANNE, SWITZERLAND | 0254-0584 | 1879-3312 |  | MATER CHEM PHYS | Mater. Chem. Phys. | AUG 1 | 2015 | 163 | [5 empty] | 394 | 401 |  | 10.1016/j.matchemphys.2015.07.056 |  |  |  | 8 | Materials Science, Multidisciplinary | Materials Science | CX0BI | WOS:000365361500045 |  |  |  |  | 2019-08-03 |  |  | 2-s2.0-84940461260
PT: J; AU: Bai, X; Yu, L; Hua, ZL; Tang, ZQ; Zhang, JN; AF: Bai, Xue; Yu, Lu; Hua, Zulin; Tang, Zhiqiang; Zhang, Jianan; TI: Synthesis and characterization of superparamagnetic activated carbon adsorbents based on cyanobacteria; SO: MATERIALS CHEMISTRY AND PHYSICS; LA: English; DT: Article; DE: Biomaterials; Composite materials; Magnetic properties; Adsorption; ID: METHYLENE-BLUE ADSORPTION; AQUEOUS-SOLUTION; WASTE BIOMASS; REMOVAL; EQUILIBRIUM; DYE; KINETICS; NANOCOMPOSITE; COMPOSITE; OXIDE; AB: Fe3O4/activated carbon (Fe3O4/AC) composites were synthesized from cyanobacteria for the first time through a simple immersion and calcination process. The composite was prepared by using cyanobacteria, and this preparation provided environmental benefits. The as-synthesized Fe3O4/AC composite was then characterized and then used to remove methylene blue (MB) from aqueous solution under various experimental conditions. Results demonstrated that MB is physically adsorbed onto Fe3O4/AC composites but chemically adsorbed on monolayer and heterogeneous surfaces. The maximum adsorption capacity (qm) determined from the Langmuir isotherm is 207.90 mg g(-1). This high adsorption capacity may be attributed to small particles, increased surface area, and functional groups on the surface of the composite. The adsorption mechanism was also discussed. These results indicated that Fe3O4/AC composite is a promising and competitive absorbent with abundant source, easy separation process, and environmentally friendly characteristics for wastewater treatment. (C) 2015 Elsevier B.V. All rights reserved. | [Bai, Xue; Yu, Lu; Hua, Zulin; Tang, Zhiqiang; Zhang, Jianan] Hohai Univ, Coll Environm, Key Lab Integrated Regulat & Resource Dev Shallow, Minist Educ, Nanjing 210098, Jiangsu, Peoples R China | Bai, X (reprint author), Hohai Univ, Coll Environm, Key Lab Integrated Regulat & Resource Dev Shallow, Minist Educ, Nanjing 210098, Jiangsu, Peoples R China. | baixue@hhu.edu.cn | Bai, Xue/J-2953-2016; Bai, Xue/D-5799-2017 |  | National Natural Science Foundation of China [51308183, 51379060]; Natural Science Foundation of Jiangsu Province of China [BK20130828]; Major Science and the Fundamental Research Funds for the Central Universities [2013B32214, 2014B07414]; Priority Academic Program Development of Jiangsu Higher Education Institutions | We are grateful for grants from the National Natural Science Foundation of China (Grant No. 51308183, 51379060), the Natural Science Foundation of Jiangsu Province of China (Grant No. BK20130828), the Major Science and the Fundamental Research Funds for the Central Universities (Grant No. 2013B32214, 2014B07414), and A Project Funded by the Priority Academic Program Development of Jiangsu Higher Education Institutions. |  | 49 | 3 | 3 | 3 | 32 | ELSEVIER SCIENCE SA | LAUSANNE | PO BOX 564, 1001 LAUSANNE, SWITZERLAND | 0254-0584 | 1879-3312 |  | MATER CHEM PHYS | Mater. Chem. Phys. | AUG 1 | 2015 | 163 | [5 empty] | 407 | 415 |  | 10.1016/j.matchemphys.2015.07.058 |  |  |  | 9 | Materials Science, Multidisciplinary | Materials Science | CX0BI | WOS:000365361500047 |  |  |  |  | 2019-08-03 |  |  | 2-s2.0-84940461234
PT: J; AU: Vinnik, DA; Semisalova, AS; Mashkovtseva, LS; Yakushechkina, AK; Nemrava, S; Gudkova, SA; Zherebtsov, DA; Perov, NS; Isaenko, LI; Niewa, R; AF: Vinnik, D. A.; Semisalova, A. S.; Mashkovtseva, L. S.; Yakushechkina, A. K.; Nemrava, S.; Gudkova, S. A.; Zherebtsov, D. A.; Perov, N. S.; Isaenko, L. I.; Niewa, R.; TI: Growth, structural and magnetic characterization of Zn-substituted barium hexaferrite single crystals; SO: MATERIALS CHEMISTRY AND PHYSICS; LA: English; DT: Article; DE: Crystal growth; Magnetic materials; Crystal structure; Magnetic properties; ID: FERRITE PARTICLES; NANOPARTICLES; BA; NI; CO; MICROSTRUCTURE; BEHAVIOR; CITRATE; AB: Zn-doped barium hexaferrite BaFe12-xZnxO19 (0 <= x <= 0.065) single crystals were grown from carbonate flux at temperatures below 1260 degrees C in order to study the effect of Zn-substitution on the structural and magnetic properties. Upon increasing Zn-content the lattice parameters increase to a small degree, due to a larger ionic size of Zn2+ as compared to Fe3+. The saturation magnetization and coercivity of the studied crystals turns out to depend very sensitive on the level of Zn-substitution. A considerable coercivity decrease up to 30% was observed for samples with x = 0.065, while the Curie temperature was found to be comparably little influenced, dropping from 455 degrees C for the undoped compound to 445 degrees C for the maximum x obtained. We demonstrate the possibility to use the carbonate flux growth method for producing hexaferrite crystals and tune their functional properties via doping with zinc. (C) 2015 Elsevier B.V. All rights reserved. | [Vinnik, D. A.; Mashkovtseva, L. S.; Gudkova, S. A.; Zherebtsov, D. A.] South Ural State Univ, Chelyabinsk 454080, Russia; [Semisalova, A. S.; Yakushechkina, A. K.; Perov, N. S.] Moscow MV Lomonosov State Univ, Fac Phys, Moscow 119991, Russia; [Nemrava, S.; Niewa, R.] Univ Stuttgart, D-70569 Stuttgart, Germany; [Isaenko, L. I.] Russian Acad Sci, Siberian Branch, Inst Geol & Mineral, Novosibirsk 630090, Russia; [Perov, N. S.] Balt Fed Univ, Kaliningrad 236041, Russia; [Isaenko, L. I.] Novosibirsk State Univ, Novosibirsk 630090, Russia; [Gudkova, S. A.] State Univ, Moscow Inst Phys & Technol, Dolgoprudnyi 141700, Moscow Region, Russia | Vinnik, DA (reprint author), South Ural State Univ, Lenins Prospect 76, Chelyabinsk 454080, Russia. | denisvinnik@gmail.com; semisalova@magn.ru; 12787@yandex.ru; yako.msu@yandex.ru; nemrava@iac.uni-stuttgart.de; svetlanagudkova@yandex.ru; zherebtsov_da@yahoo.com; perov@magn.ru; lisa@igm.nsc.ru; iacniewa@iac.uni-stuttgart.de | Isaenko, Ludmila I/A-5272-2014; Vinnik, Denis/K-1594-2013; Zherebtsov, Dmitry/L-4887-2013; Semisalova, Anna S./H-6655-2013; Isaenko, Ludmila I./H-7620-2013; Gudkova, Svetlana/C-8037-2015; Perov, Nikolai S/G-2393-2010 | Isaenko, Ludmila I/0000-0001-9550-4137; Vinnik, Denis/0000-0002-5190-9834; Zherebtsov, Dmitry/0000-0002-3368-9858; Semisalova, Anna S./0000-0002-9814-6758; Gudkova, Svetlana/0000-0002-3028-947X; | National Research University program; Ministry of Education and Science of the Russian Federation [RFMEFI59414X0009]; RFBR [13-02-12443] | The work at SUrSU was supported by the National Research University program. Additionally the work was partially performed using equipment of MIPT Centers of Collective Usage and with financial support from the Ministry of Education and Science of the Russian Federation (Grant No. RFMEFI59414X0009). Financial support of RFBR (No. 13-02-12443) is acknowledged. |  | 54 | 22 | 22 | 3 | 18 | ELSEVIER SCIENCE SA | LAUSANNE | PO BOX 564, 1001 LAUSANNE, SWITZERLAND | 0254-0584 | 1879-3312 |  | MATER CHEM PHYS | Mater. Chem. Phys. | AUG 1 | 2015 | 163 | [5 empty] | 416 | 420 |  | 10.1016/j.matchemphys.2015.07.059 |  |  |  | 5 | Materials Science, Multidisciplinary | Materials Science | CX0BI | WOS:000365361500048 |  |  |  |  | 2019-08-03 |  |  | 2-s2.0-84940462074
PT: J; AU: Mousavi, M; Habibi-Yangjeh, A; AF: Mousavi, Mitra; Habibi-Yangjeh, Aziz; TI: Ternary g-C3N4/Fe3O4/Ag3VO4 nanocomposites: Novel magnetically separable visible-light-driven photocatalysts for efficiently degradation of dye pollutants; SO: MATERIALS CHEMISTRY AND PHYSICS; LA: English; DT: Article; DE: Composite materials; Semiconductors; Chemical synthesis; Electron microscopy; Magnetic properties; ID: GRAPHITIC CARBON NITRIDE; IN-SITU SYNTHESIS; HIGHLY EFFICIENT; FACILE SYNTHESIS; RHODAMINE-B; COMPOSITES; AGBR; HETEROJUNCTION; NANOPARTICLES; PERFORMANCE; AB: In this work, novel magnetically separable g-C3N4/Fe3O4/Ag3VO4 nanocomposites were successfully prepared by anchoring Fe3O4 and Ag3VO4 on surface of the g-C3N4 sheets. The prepared samples were fairly characterized using X-ray diffraction, energy dispersive analysis of X-rays, scanning electron microscopy, transmission electron microscopy, UV vis diffuse reflectance spectroscopy, photoluminescence spectroscopy, thermogravimetric analysis, and vibrating sample magnetometry techniques. Compared with the g-C3N4 and g-C3N4/Fe3O4 samples, the g-C3N4/Fe3O4/Ag3VO4 nanocomposites displayed higher photocatalytic activity for degradation of rhodamine B under visible-light irradiation. Photocatalytic activity of the nanocomposite with 60% of Ag3VO4 was about 14, 8, and 3-fold higher than those of the gC(3)N(4), g-C3N4/Fe3O4, and Ag3VO4 samples, respectively. Furthermore, influence of refluxing time, calcination temperature, and scavengers of the reactive species on the degradation activity was investigated in detail and the results were discussed. The enhanced photocatalytic activity of the nanocomposites was attributed to efficiently separation of the charge carriers and their increased visible-light harvesting ability. (C 2015 Elsevier B.V. All rights reserved. | [Mousavi, Mitra; Habibi-Yangjeh, Aziz] Univ Mohaghegh Ardabili, Fac Sci, Dept Chem, Ardebil, Iran | Habibi-Yangjeh, A (reprint author), Univ Mohaghegh Ardabili, Fac Sci, Dept Chem, POB 179, Ardebil, Iran. | ahabibi@uma.ac.ir | Habibi-Yangjeh, Aziz/X-1561-2018 |  | University of Mohaghegh Ardabili | The Authors wish to acknowledge University of Mohaghegh Ardabili, for financial support of this work. |  | 48 | 38 | 38 | 4 | 83 | ELSEVIER SCIENCE SA | LAUSANNE | PO BOX 564, 1001 LAUSANNE, SWITZERLAND | 0254-0584 | 1879-3312 |  | MATER CHEM PHYS | Mater. Chem. Phys. | AUG 1 | 2015 | 163 | [5 empty] | 421 | 430 |  | 10.1016/j.matchemphys.2015.07.061 |  |  |  | 10 | Materials Science, Multidisciplinary | Materials Science | CX0BI | WOS:000365361500049 |  |  |  |  | 2019-08-03 |  |  | 2-s2.0-84940460656
PT: J; AU: Li, WX; Wang, LC; Li, GM; Xu, Y; AF: Li, Wanxi; Wang, Liancheng; Li, Guomin; Xu, Yao; TI: Co3Fe7/C core shell microspheres as a lightweight microwave absorbent; SO: MATERIALS CHEMISTRY AND PHYSICS; LA: English; DT: Article; DE: Composite materials; Chemical synthesis; Electron microscopy (TEM and SEM); Dielectric properties; ID: ABSORPTION PROPERTIES; HYDROTHERMAL CARBONIZATION; CARBON NANOTUBES; ELECTROMAGNETIC CHARACTERISTICS; FE3O4 NANOPARTICLES; NANOCOMPOSITES; COMPOSITES; PERMITTIVITY; PERMEABILITY; TEMPERATURE; AB: Since electromagnetic pollution is becoming more and more serious, novel composite microwave absorbents are gaining much attention. Here, Co3Fe7/C core shell microspheres for microwave absorption were synthesized for the first time. At first, hollow CoFe2O4 microspheres were prepared via a solvothermal method at 200 degrees C for 15 h. Then CoFe2O4-hydrochar microspheres were synthesized by hydrothermal method in an aqueous glucose solution containing hollow CoFe2O4 microspheres. After annealed under Ar atmosphere at 500 degrees C, the CoFe2O4-hydrochar microspheres were converted into CoFe204 Co3Fe7/C microspheres. Co3Fe7/C core shell microspheres came into being after annealed at 600 degrees C. Both the CoFe204 Co3Fe7 nanoparticles and Co3Fe7 nanoparticles were encapsulated in the carbon shells, and the microsphere morphology could be retained during the carbothermal process. Especially, the core shell structure caused that the density of the Co3Fe7/C microspheres was below 2 g/cm(3). Resulting from the synergistic effect of Co3Fe7 nanoparticles and partially graphitized carbon, the minimum reflection loss (RL) of Co3Fe7/C microspheres was as low as 44.4 dB obtained with 1.6 mm thickness. Owing to the characteristics of low density and good microwave absorption, the Co3Fe7/C core shell microspheres could be used as a lightweight and highly efficient microwave absorbent. (C) 2015 Elsevier B.V. All rights reserved. | [Li, Wanxi; Wang, Liancheng; Li, Guomin; Xu, Yao] Chinese Acad Sci, Inst Coal Chem, Key Lab Carbon Mat, Taiyuan 030001, Peoples R China; [Li, Wanxi; Li, Guomin] Univ Chinese Acad Sci, Beijing 100049, Peoples R China | Xu, Y (reprint author), Chinese Acad Sci, Inst Coal Chem, Key Lab Carbon Mat, Taiyuan 030001, Peoples R China. | xuyao@sxicc.ac.cn | wang, liancheng/H-9911-2013 | wang, liancheng/0000-0003-1117-1326 | National Science Foundation of Shanxi [2012011005-1] | This work was supported by the National Science Foundation of Shanxi (No. 2012011005-1). |  | 46 | 5 | 5 | 4 | 55 | ELSEVIER SCIENCE SA | LAUSANNE | PO BOX 564, 1001 LAUSANNE, SWITZERLAND | 0254-0584 | 1879-3312 |  | MATER CHEM PHYS | Mater. Chem. Phys. | AUG 1 | 2015 | 163 | [5 empty] | 431 | 438 |  | 10.1016/j.matchemphys.2015.07.062 |  |  |  | 8 | Materials Science, Multidisciplinary | Materials Science | CX0BI | WOS:000365361500050 |  |  |  |  | 2019-08-03 |  |  | 2-s2.0-84940461382
PT: J; AU: Poupart, R; Le Droumaguet, B; Guerrouache, M; Carbonnier, B; AF: Poupart, Romain; Le Droumaguet, Benjamin; Guerrouache, Mohamed; Carbonnier, Benjamin; TI: Copper nanoparticles supported on permeable monolith with carboxylic acid surface functionality: Stability and catalytic properties under reductive conditions; SO: MATERIALS CHEMISTRY AND PHYSICS; LA: English; DT: Article; DE: Composite materials; Interfaces; Metals; Nanostructure; Polymers; ID: AROMATIC NITRO-COMPOUNDS; GAS SHIFT ACTIVITY; GOLD NANOPARTICLES; PD NANOPARTICLES; PALLADIUM NANOPARTICLES; METAL NANOPARTICLES; COMPOSITE-MATERIAL; AU NANOPARTICLES; POLYMER MONOLITH; 4-NITROPHENOL; AB: This work reported on the immobilization of copper metallic nanoparticles at the interface of mercaptosuccinic acid-functionalized N-acryloxysuccinimide-based monoliths. Upon photochemically-mediated free radical copolymerization of N-acryloxysuccinimide reactive monomer with ethylene glycol dimethacrylate cross-linker, reactive monoliths were obtained. Nucleophilic substitution of the N-hydroxysuccinimide moieties with allylamine, allowed for the synthesis of an olefin-functionalized monolith, as demonstrated by Raman spectroscopy. Mercaptosuccinic acid was anchored at the surface of the porous polymeric material through photochemically-driven thiol-ene "click" addition. In a final step, adsorption of copper nanoparticles at the surface of the resulting carboxylic acid functionalized monolith was achieved via two distinct pathways. It was either realized by percolation of a suspension of pre-formed copper nanoparticles through the capillary or by in situ reduction of Cu(II)Br-2 salt solution preliminary flown through the monolith. After characterization of the resulting hybrids by scanning electron microscopy and energy-dispersive X-ray spectroscopy, investigations were further pursued regarding the catalytic behavior of such hybrid materials. The possibility to reduce 2-nitrophenol into the corresponding 2-aminophenol within a few minutes via a flow-through process inside the hybrid monolithic capillary was notably successfully demonstrated. (C) 2015 Elsevier B.V. All rights reserved. | [Poupart, Romain; Le Droumaguet, Benjamin; Guerrouache, Mohamed; Carbonnier, Benjamin] Univ Paris Est, ICMPE, CNRS, UMR 7182,Team Polymers & Particles Interfaces, F-94320 Thiais, France | Le Droumaguet, B (reprint author), Univ Paris Est, ICMPE, CNRS, UMR 7182,Team Polymers & Particles Interfaces, F-94320 Thiais, France. | ledroumaguet@icmpe.cnrs.fr; carbonnier@icmpe.cnrs.fr | Le Droumaguet, Benjamin/O-1136-2018 | Le Droumaguet, Benjamin/0000-0002-5757-3606; Poupart, Romain/0000-0001-8311-2101 | UPEC | R. Poupart is grateful to UPEC for providing Ph.D funding. All the authors are indebted to Dr. D. Grande for fruitful discussion. |  | 38 | 13 | 13 | 2 | 41 | ELSEVIER SCIENCE SA | LAUSANNE | PO BOX 564, 1001 LAUSANNE, SWITZERLAND | 0254-0584 | 1879-3312 |  | MATER CHEM PHYS | Mater. Chem. Phys. | AUG 1 | 2015 | 163 | [5 empty] | 446 | 452 |  | 10.1016/j.matchemphys.2015.07.064 |  |  |  | 7 | Materials Science, Multidisciplinary | Materials Science | CX0BI | WOS:000365361500052 |  |  |  |  | 2019-08-03 |  |  | 2-s2.0-84940459083
PT: J; AU: Strzalkowski, K; AF: Strzalkowski, K.; TI: Effect of lattice disorder on the thermal conductivity of ZnBeSe, ZnMgSe and ZnBeMgSe crystals; SO: MATERIALS CHEMISTRY AND PHYSICS; LA: English; DT: Article; DE: Alloys; Semiconductors; Crystal growth; Thermal conductivity; Thermal properties; ID: PHOTOPYROELECTRIC CALORIMETRY; MIXED-CRYSTALS; ENERGY-GAP; ALLOYS; GROWTH; DIFFUSIVITY; DEPENDENCE; SOLIDS; AB: Zn1-x-yBexMgySe mixed crystals investigated in this work were grown from the melt by the high pressure high temperature modified Bridgman method in the range of composition 0 < x,y < 0.33. Photopyroelectric (PPE) calorimetry in the back (BPPE) and front (FPPE) configuration was applied for thermal investigation of solid samples. The thermal diffusivity and effusivity of investigated crystals were derived from the experimental data. Since dynamic thermal parameters are connected with each other, thermal conductivity of the specimens was calculated from theoretical dependencies between them. The influence of the beryllium (x) and magnesium (y) content on thermal properties of these crystals have been presented and discussed. Order-disorder effects observed for these materials previously have been also taken into account. Finally, thermal diagrams, i.e. thermal conductivity versus composition were presented and discussed applying model given by Sadao Adachi. (C) 2015 Elsevier B.V. All rights reserved. | [Strzalkowski, K.] Nicolaus Copernicus Univ, Fac Phys Astron & Informat, Inst Phys, PL-87100 Torun, Poland | Strzalkowski, K (reprint author), Nicolaus Copernicus Univ, Fac Phys Astron & Informat, Inst Phys, Grudziadzka 5, PL-87100 Torun, Poland. | skaroll@fizyka.umk.pl | Strzalkowski, Karol/D-6209-2014 | Strzalkowski, Karol/0000-0003-3773-0480 |  |  |  | 37 | 9 | 9 | 1 | 15 | ELSEVIER SCIENCE SA | LAUSANNE | PO BOX 564, 1001 LAUSANNE, SWITZERLAND | 0254-0584 | 1879-3312 |  | MATER CHEM PHYS | Mater. Chem. Phys. | AUG 1 | 2015 | 163 | [5 empty] | 453 | 459 |  | 10.1016/j.matchemphys.2015.07.065 |  |  |  | 7 | Materials Science, Multidisciplinary | Materials Science | CX0BI | WOS:000365361500053 |  |  |  |  | 2019-08-03 |  |  | 2-s2.0-84940459048
PT: J; AU: Gao, Q; Li, L; Xie, HH; Lei, G; Deng, JB; Hu, XR; AF: Gao, Qiang; Li, Lei; Xie, Huan-Huan; Lei, Gang; Deng, Jian-Bo; Hu, Xian-Ru; TI: First-principle study on bulk and (111) surface of MP (M = K and Rb) in rocksalt structure; SO: MATERIALS CHEMISTRY AND PHYSICS; LA: English; DT: Article; DE: Magnetic materials; Electronic structure; Surfaces properties; Crystal structure; ID: HALF-METALLIC FERROMAGNETS; ELECTRICAL SPIN INJECTION; DENSITY-FUNCTIONAL THEORY; BAND-STRUCTURE; GRADIENT APPROXIMATION; ROOM-TEMPERATURE; ENERGY; FILMS; AB: The electronic and magnetic properties of bulk and (1 1 1) surfaces for MP (M = K and Rb) in rocksalt structure have been investigated by employing first-principle calculations. The results reveal that the compounds are half-metallic ferromagnets at the equilibrium lattice constants with large half-metallic band gaps of 0.46 and 0.74 eV. The (1 1 1) surfaces of KP and RbP keep their bulk half-metallic property. We study the stabilities of the bulk compounds and their (1 1 1) surfaces as well. The results show that those bulk compounds are more stable in the rocksalt structure than in the tetragonal structure. In addition, the K- and Rb-terminated surfaces are more stable than their P-terminated surfaces. (C) 2015 Elsevier B.V. All rights reserved. | [Gao, Qiang; Li, Lei; Xie, Huan-Huan; Lei, Gang; Deng, Jian-Bo; Hu, Xian-Ru] Lanzhou Univ, Sch Phys Sci & Technol, Lanzhou 730000, Peoples R China | Hu, XR (reprint author), Lanzhou Univ, Sch Phys Sci & Technol, Lanzhou 730000, Peoples R China. | huxianru@lzu.edu.cn |  | Gao, Qiang/0000-0002-7204-0584 |  |  |  | 34 | 2 | 2 | 0 | 10 | ELSEVIER SCIENCE SA | LAUSANNE | PO BOX 564, 1001 LAUSANNE, SWITZERLAND | 0254-0584 | 1879-3312 |  | MATER CHEM PHYS | Mater. Chem. Phys. | AUG 1 | 2015 | 163 | [5 empty] | 460 | 469 |  | 10.1016/j.matchemphys.2015.07.066 |  |  |  | 10 | Materials Science, Multidisciplinary | Materials Science | CX0BI | WOS:000365361500054 |  |  |  |  | 2019-08-03 |  | 3890265 | 2-s2.0-84940462529
PT: J; AU: Sudagar, AJ; Subasri, R; AF: Sudagar, Alcina Johnson; Subasri, R.; TI: Fabrication and characterization of silver/nickel sulphide solar absorber coatings on stainless steel by chemical bath deposition; SO: MATERIALS CHEMISTRY AND PHYSICS; LA: English; DT: Article; DE: Chalcogenides; Coatings; Corrosion test; Optical properties; ID: SOLUTION GROWTH; AG2S FILMS; THIN-FILMS; SILVER; AB: Metal chalcogenide (silver/nickel sulphide) thin film absorber coatings on AISI SS 321 substrates were deposited using a chemical bath deposition technique. An aqueous solution of silver nitrate (AgNO3) and sodium thiosulphate pentahydrate (Na2S203.5H20) was used as the chemical bath. A systematic study of the growth of silver/nickel sulphide thin films was carried out by varying the composition, temperature of the chemical bath in addition to the deposition time. Optimization of process parameters was carried out in order to achieve high solar selectivity. Depending on the ratio of AgNO3:Na2S2O3.5H2O used, either silver sulphide or nickel sulphide films were formed on SS 321. The silver/nickel sulphide films were characterized for their solar absorbance, thermal emissivity, phase purity and surface morphology. Thermal stability analysis and corrosion testing of the silver and nickel sulphide thin films confirmed that they were stable up to 300 degrees C in air and corrosion resistant, thus making them suitable for midtemperature (<400 degrees C) solar heating and power generation applications without evacuation of the annular space between the absorber tube and the borosilicate cover glass tube. (C) 2015 Elsevier B.V. All rights reserved. | [Sudagar, Alcina Johnson; Subasri, R.] Int Adv Res Ctr Powder Met & New Mat ARCI, Ctr Sol Gel Coatings, Hyderabad 500005, Telangana State, India | Subasri, R (reprint author), Int Adv Res Ctr Powder Met & New Mat ARCI, Ctr Sol Gel Coatings, Hyderabad 500005, Telangana State, India. | subasri@arci.res.in | Hyderabad, ARCI/F-8552-2013 | Sudagar, Alcina Johnson/0000-0001-5478-0928 |  |  |  | 7 | 2 | 2 | 0 | 24 | ELSEVIER SCIENCE SA | LAUSANNE | PO BOX 564, 1001 LAUSANNE, SWITZERLAND | 0254-0584 | 1879-3312 |  | MATER CHEM PHYS | Mater. Chem. Phys. | AUG 1 | 2015 | 163 | [5 empty] | 478 | 484 |  | 10.1016/j.matchemphys.2015.08.002 |  |  |  | 7 | Materials Science, Multidisciplinary | Materials Science | CX0BI | WOS:000365361500056 |  |  |  |  | 2019-08-03 |  |  | 2-s2.0-84940460484
PT: J; AU: Sadollahkhani, A; Kazeminezhad, I; Nur, O; Willander, M; AF: Sadollahkhani, Azar; Kazeminezhad, Iraj; Nur, Omer; Willander, Magnus; TI: Cation exchange assisted low temperature chemical synthesis of ZnO@Ag2S core-shell nanoparticles and their photo-catalytic properties; SO: MATERIALS CHEMISTRY AND PHYSICS; LA: English; DT: Article; DE: Semiconductors; Chemical synthesis; Optical properties; ID: PHOTOCATALYTIC DEGRADATION; PERFORMANCE ENHANCEMENT; ZNO NANOPARTICLES; NANOWIRE ARRAYS; RHODAMINE-B; ZINC-OXIDE; DYE; NANORODS; TIO2; AB: In this study ZnO@Ag2S core shell nanoparticles (CSNPs) were synthesized by a chemical approach at a relatively low temperature of around 60 degrees C. The shell material was obtained by transferring a ZnS shell synthesized at around bare a ZnO nanoparticles (NPs) to Ag2S. This transfer was achieved at temperature of around 60 degrees C owing to the relatively low value of the solubility product constant of Ag2S compared to that of ZnS. The as-grown ZnO@Ag2S core shell NPs were used as a photocatalyst to degrade Eriochrome black-T dye. Since dye pollutants can be found in mediums with different pH, the degradation experiments were performed at basic and acidic pH values. Photo-decolonization experiments of Eriochrome black-T dye indicated that the ZnO@Ag2S CSNPs act more efficiently as a photcatalyst for both acidic and basic pH values compared to bare ZnO NPs. Then the reusability of the nano-catalyst was tested to confirm that it can be applied as an effective and recyclable photocatalyst. (C) 2015 Elsevier B.V. All rights reserved. | [Sadollahkhani, Azar; Nur, Omer; Willander, Magnus] Linkoping Univ, Dept Sci & Technol, SE-60174 Norrkoping, Sweden; [Sadollahkhani, Azar; Kazeminezhad, Iraj] Shahid Chamran Univ, Dept Phys, Nanotechnol Lab, Ahwaz, Iran | Sadollahkhani, A (reprint author), Linkoping Univ, Dept Sci & Technol, Campus Norrkoping, SE-60174 Norrkoping, Sweden. | azar.sadollah.khani@liu.se |  |  | Shahid Chamran University; Linkoping University; Linkoping Linne Initiative | The authors would like to thank Shahid Chamran University, Linkoping University, and Linkoping Linne Initiative for financial support. |  | 41 | 17 | 17 | 5 | 48 | ELSEVIER SCIENCE SA | LAUSANNE | PO BOX 564, 1001 LAUSANNE, SWITZERLAND | 0254-0584 | 1879-3312 |  | MATER CHEM PHYS | Mater. Chem. Phys. | AUG 1 | 2015 | 163 | [5 empty] | 485 | 495 |  | 10.1016/j.matchemphys.2015.08.003 |  |  |  | 11 | Materials Science, Multidisciplinary | Materials Science | CX0BI | WOS:000365361500057 |  |  |  |  | 2019-08-03 |  |  | 2-s2.0-84940462718
PT: J; AU: Tang, XL; Feng, DX; Wan, SM; Kang, L; Zhang, B; Lin, ZS; AF: Tang, X. L.; Feng, D. X.; Wan, S. M.; Kang, L.; Zhang, B.; Lin, Z. S.; TI: Crystal structure and Raman spectrum of Ba2Pb(B3O6)(2); SO: MATERIALS CHEMISTRY AND PHYSICS; LA: English; DT: Article; DE: Ab initio calculations; Raman spectroscopy and scattering; Rietveld analysis; Crystal structure; ID: BARIUM BORATE; LASERS; SCATTERING; GROWTH; RANGE; AB: Ba2Pb(B3O6)(2) Polycrystalline powder was synthesized by a solid state reaction using BaCO3, Pb3O4 and H3BO3 as initial reactants. The crystal structure was solved from the powder X-ray diffraction data by the Rietveld refinement method and the DFT (density functional theory) calculation. The results show that Ba2Pb(B3O6)(2) is isostructural with the high-temperature phase BaB2O4 (Ba2Ba(B3O6)(2))(-) It crystallizes in the trigonal space group R (3) over bar c with a = b = 7.20295(3) angstrom, c = 37.594(1) angstrom, and Z = 6. The structure is built up of the layers of B3O6 rings that are separated by Ba2+ or Pb2+ cations. The Raman spectrum of Ba2Pb(B3O6)(2) was interpreted on the basis of the analysis through site group method. Its irreducible representation of the normal modes is 10A/g + 11A2g + 10A75 + 11A(2u) + 21E(g) + 21E(u) among which 10A(1g) + 11A(2g) + 10A(1u) + 10A(2u) + 21E(g) + 20E(u) are optical modes, where the A(g) and E-g are Raman active. The DFT calculated results confirmed the results of the site group analysis and assigned all peaks in the experimental Raman spectrum. The alpha-BaB2O4 Raman spectrum was recorded and compared with the Ba2Pb(B3O6)(2) Raman spectrum. The effect of the Pb2+ cations on the Raman intensity was discussed. (C) 2015 Elsevier B.V. All rights reserved. | [Tang, X. L.; Feng, D. X.; Wan, S. M.; Zhang, B.] Chinese Acad Sci, Anhui Inst Opt & Fine Mech, Anhui Key Lab Photon Devices & Mat, Hefei 230031, Peoples R China; [Kang, L.; Lin, Z. S.] Chinese Acad Sci, Tech Inst Phys & Chem, Beijing 100190, Peoples R China | Wan, SM (reprint author), Chinese Acad Sci, Anhui Inst Opt & Fine Mech, 350 Shushanhu Rd, Hefei 230031, Peoples R China. | smwan@aiofm.ac.cn | Kang, Lei/D-8659-2017 | Kang, Lei/0000-0002-9993-6399 | National Natural Science Foundation of China [51372246] | The work is financially supported by the National Natural Science Foundation of China (Grant No. 51372246). The calculations were partially performed at the Center for Computational Science, CASHIPS. |  | 22 | 1 | 1 | 4 | 17 | ELSEVIER SCIENCE SA | LAUSANNE | PO BOX 564, 1001 LAUSANNE, SWITZERLAND | 0254-0584 | 1879-3312 |  | MATER CHEM PHYS | Mater. Chem. Phys. | AUG 1 | 2015 | 163 | [5 empty] | 501 | 506 |  | 10.1016/j.matchemphys.2015.08.005 |  |  |  | 6 | Materials Science, Multidisciplinary | Materials Science | CX0BI | WOS:000365361500059 |  |  |  |  | 2019-08-03 |  |  | 2-s2.0-84940461816
PT: J; AU: Saltas, V; Vallianatos, F; AF: Saltas, V.; Vallianatos, F.; TI: Thermodynamic calculations of self- and hetero-diffusion parameters in germanium; SO: MATERIALS CHEMISTRY AND PHYSICS; LA: English; DT: Article; DE: Elements; Semiconductors; Diffusion; Thermodynamic properties; ID: CB-OMEGA MODEL; SINGLE MEASUREMENT; ACTIVATION VOLUME; BULK PROPERTIES; TEMPERATURE; PRESSURE; COEFFICIENTS; VACANCIES; SILICON; SOLIDS; AB: In the present work, the diffusion coefficients of n- and p-type dopants (P, As, Sb, Al) and self-diffusion in crystalline germanium are calculated from the bulk elastic properties of the host material based on the cB Omega thermodynamic model. The calculated diffusion coefficients as a function of temperature and the activation enthalpies prove to be in full agreement with the reported experimental results. Additional point defect parameters such as activation entropy, activation volume and activation Gibbs free energy are also calculated for each diffusing element. The pressure dependence of self-diffusion coefficients in germanium is also verified at high temperatures (876 K-1086 K), in agreement with reported results ranging from ambient pressure up to 600 MPa and is further calculated at pressures up to 3 GPa, where the phase transition to Ge II occurs. (C) 2015 Elsevier B.V. All rights reserved. | [Saltas, V.; Vallianatos, F.] Technol Educ Inst Crete, Sch Appl Sci, Iraklion, Greece | Saltas, V (reprint author), Technol Educ Inst Crete, Sch Appl Sci, Iraklion, Greece. | vsaltas@chania.teicrete.gr | Saltas, Vassilis/I-2964-2019 | Saltas, Vassilis/0000-0003-4958-2876 |  |  |  | 55 | 14 | 14 | 1 | 13 | ELSEVIER SCIENCE SA | LAUSANNE | PO BOX 564, 1001 LAUSANNE, SWITZERLAND | 0254-0584 | 1879-3312 |  | MATER CHEM PHYS | Mater. Chem. Phys. | AUG 1 | 2015 | 163 | [5 empty] | 507 | 511 |  | 10.1016/j.matchemphys.2015.08.006 |  |  |  | 5 | Materials Science, Multidisciplinary | Materials Science | CX0BI | WOS:000365361500060 |  |  |  |  | 2019-08-03 |  |  | 2-s2.0-84940461287
PT: J; AU: Hu, J; Gan, QM; Zhang, YL; Ren, B; Li, YJ; AF: Hu, Jun; Gan, Qi-Min; Zhang, Yu-Ling; Ren, Bin; Li, Yong-Jun; TI: Electrochemical fabrication of decomposable three-dimensional Au nano-coral structure and its surface-enhanced Raman scattering (SERS); SO: MATERIALS CHEMISTRY AND PHYSICS; LA: English; DT: Article; DE: Metals; Microstructure; Electrochemical techniques; Ultrasonic techniques; Raman spectroscopy and scattering; ID: METAL NANOPARTICLES; GOLD NANOSTRUCTURES; AQUEOUS-SOLUTION; SPECTROSCOPY; ARRAYS; FILMS; ELECTRODES; DEPOSITION; DEPENDENCE; MONOLAYERS; AB: In this work, a reliable surface-enhanced Raman scattering (SERS)-active substrate, three-dimensional gold nano-coral structure (3DGN), was prepared simply by one-step electrodeposition in HAuCl4 and NH4Br solution without the confinement of templates or the guidance of organic surfactants. The final morphology and thickness of 3DGN depend on the concentration of NH4Br and the electrodeposition time. When the concentration of NH4Br was 10.0 mmol/L, as-prepared 3DGN has a uniform structural morphology and exhibits the best SERS activity, spatial uniformity and reproducibility towards rhodamine 6G (R6G). The relative standard deviation (RSD) of the spot-to-spot SERS signals is about 10% according to the intensity of 1506 cm(-1) Raman vibration modes of R6G, meeting the requirement of SERS substrate for analytic detection. Additionally, the resulting 3DGN could be decomposed into individual (111)-orientated Au nanocrystals under ultrasonication, providing a facile approach to produce Au nanocrystals. (C) 2015 Elsevier B.V. All rights reserved. | [Hu, Jun; Gan, Qi-Min; Zhang, Yu-Ling; Li, Yong-Jun] Hunan Univ, Sch Chem & Chem Engn, State Key Lab Chemo Biosensing & Chemometr, Changsha 410082, Hunan, Peoples R China; [Ren, Bin] Xiamen Univ, Coll Chem & Chem Engn, State Key Lab Phys Chem Solid Surfaces, Xiamen 361005, Peoples R China | Li, YJ (reprint author), Hunan Univ, Sch Chem & Chem Engn, State Key Lab Chemo Biosensing & Chemometr, Changsha 410082, Hunan, Peoples R China. | bren@xmu.edu.cn; liyje@hnu.edu.cn | Ren, Bin/G-4641-2010 | Ren, Bin/0000-0002-9821-5864; Li, Yong-Jun/0000-0003-1480-4942 | NSFC [21176060]; Chemical Science Base of Hunan University [J1210040, J1103312] | This study was financed by NSFC (No. 21176060) and Chemical Science Base (No. J1210040 and J1103312) of Hunan University. |  | 63 | 3 | 4 | 2 | 41 | ELSEVIER SCIENCE SA | LAUSANNE | PO BOX 564, 1001 LAUSANNE, SWITZERLAND | 0254-0584 | 1879-3312 |  | MATER CHEM PHYS | Mater. Chem. Phys. | AUG 1 | 2015 | 163 | [5 empty] | 529 | 536 |  | 10.1016/j.matchemphys.2015.08.009 |  |  |  | 8 | Materials Science, Multidisciplinary | Materials Science | CX0BI | WOS:000365361500063 |  |  |  |  | 2019-08-03 |  |  | 2-s2.0-84940462612
PT: J; AU: Li, JQ; Wang, L; Wang, X; He, CZ; Zhang, JL; AF: Li, Jieqiong; Wang, Li; Wang, Xin; He, Chaozheng; Zhang, Jinglai; TI: Shedding light on the photophysical properties of newly designed platinum(II) complexes by adding substituents on functionalized ligands as highly efficient OLED emitters from a theoretical viewpoint; SO: MATERIALS CHEMISTRY AND PHYSICS; LA: English; DT: Article; DE: Organometallic compounds; Computational techniques; Photoluminescence spectroscopy; Optical properties; ID: HETEROLEPTIC IRIDIUM(III) COMPLEXES; EFFECTIVE CORE POTENTIALS; EMITTING-DIODES; AB-INITIO; MOLECULAR CALCULATIONS; ELECTRONIC-STRUCTURES; PHOSPHORESCENT; DENSITY; THERMOCHEMISTRY; PERFORMANCE; AB: The phosphorescent properties of three synthesized and three new designed platinum(II) complexes are focused on in this work. To reveal their structure property relationships, a density functional theory/time-dependent density functional theory (DFT/TDDFT) investigation is performed on the geometric and electronic structures, absorption and emission spectra. The electroluminescent (EL) properties are evaluated by the ionization potential (IP), electron affinity (EA), and reorganization energy (lambda). Furthermore, the radiative rate constant (k(r)) is qualitatively elucidated by various factors including the strength of the SOC interaction between the higher-lying singlet excited states (S-n) and the T-1 state, the oscillator strength (f) of the S-n states that can couple with the T-1 state, and the energy separation between the coupled states. A combined analysis of various elements that could affect the phosphorescent efficiency is beneficial to exploring efficient triplet phosphors in OLEDs. Consequently, complexes Pt-1 and 1 would be more suitable blue-emitting phosphorescent materials with balance of EL properties and acceptable quantum yields. (C) 2015 Elsevier B.V. All rights reserved. | [Li, Jieqiong; Wang, Li; Wang, Xin; Zhang, Jinglai] Henan Univ, Coll Chem & Chem Engn, Inst Environm & Analyt Sci, Kaifeng 475004, Henan, Peoples R China; [He, Chaozheng] Nanyang Normal Univ, Coll Phys & Elect Engn, Nanyang 473061, Peoples R China | Zhang, JL (reprint author), Henan Univ, Coll Chem & Chem Engn, Inst Environm & Analyt Sci, Kaifeng 475004, Henan, Peoples R China. | chemwangl@henu.edu.cn; hecz2013@nynu.edu.cn |  |  | National Natural Science Foundation of China [21376063, 21476061]; Henan Joint Funds of the National Natural Science Foundation of China [U1404216]; Program for He'nan Innovative Research Team in University [15IRTSTHN005]; Natural Science Foundation of He'nan Province of China [134300510008, 144300510032, 142300410120]; Science Foundation of Henan Province [14A150034] | This work was financial supported by the National Natural Science Foundation of China (21376063, 21476061), Henan Joint Funds of the National Natural Science Foundation of China (U1404216), Program for He'nan Innovative Research Team in University (15IRTSTHN005), Natural Science Foundation of He'nan Province of China (134300510008, 144300510032, 142300410120), Science Foundation of Henan Province (14A150034). |  | 43 | 2 | 2 | 2 | 47 | ELSEVIER SCIENCE SA | LAUSANNE | PO BOX 564, 1001 LAUSANNE, SWITZERLAND | 0254-0584 | 1879-3312 |  | MATER CHEM PHYS | Mater. Chem. Phys. | AUG 1 | 2015 | 163 | [5 empty] | 545 | 553 |  | 10.1016/j.matchemphys.2015.08.011 |  |  |  | 9 | Materials Science, Multidisciplinary | Materials Science | CX0BI | WOS:000365361500065 |  |  |  |  | 2019-08-03 |  |  | 2-s2.0-84940459273
PT: J; AU: Dey, C; Goswami, M; Karmakar, B; AF: Dey, Chirantan; Goswami, Madhumita; Karmakar, Basudeb; TI: Structural and optical properties of ZnSe quantum dots in glass nanocomposites; SO: MATERIALS CHEMISTRY AND PHYSICS; LA: English; DT: Article; DE: Glasses; Semiconductors; Photoluminescence spectroscopy; Raman spectroscopy and scattering; ID: 2ND-HARMONIC GENERATION; PHONON CONFINEMENT; CDSE NANOCRYSTAL; SIZE DEPENDENCE; DOPED GLASSES; THIN-FILMS; LUMINESCENCE; EMISSION; PHOTOLUMINESCENCE; CONCENTRATOR; AB: Zinc selenide (ZnSe) quantum dots (QDs) were synthesized in a dielectric (borosilicate glass) matrix for the first time by melt-quenching process followed by thermal treatment. Sizes of the quantum dots were varied by post thermal treatment. UV-Vis optical absorption spectroscopy, transmission electron microscopy (TEM) and Raman spectroscopy were deployed to investigate the ZnSe QDs. TEM analysis reveals QD sizes of the order of 2-4 nm and relatively larger nanocrystals having sizes of the order of 15 - 26 nm. The sizes of the QDs have also been verified with the help of effective mass approximation model and optical absorption spectroscopy. The quantum confinement effect has been observed for both variation of heat treatment temperature and time. The Raman spectra of the nanocomposites reveal blue-shifted Raman peaks of ZnSe at 295 and 315 cm(-1) due to phonon confinement effect. The decrease in Raman intensity with heat treatment indicates increase in size of the QDs. Red luminescence from the ZnSe-glass nanocomposites peaking at 708 nm due to the size related as well as traps related states makes their applications towards luminescent solar concentrators (LSCs). (C)) 2015 Elsevier B.V. All rights reserved. | [Dey, Chirantan; Karmakar, Basudeb] CSIR Cent Glass & Ceram Res Inst, Glass Div, Glass Sci & Technol Sect, Kolkata 700032, India; [Goswami, Madhumita] Bhabha Atom Res Ctr, Glass & Adv Mat Div, Bombay 400085, Maharashtra, India | Karmakar, B (reprint author), CSIR Cent Glass & Ceram Res Inst, Glass Div, Glass Sci & Technol Sect, 196 Raja SC Mullick Rd, Kolkata 700032, India. | basudebk@cgcri.res.in |  |  | BRNS/DAE [2011/34/6/BRNS] | The authors thank Mr. Kamal Dasgupta, Acting Director and Dr. R. Sen, Head, Glass Division of CSIR-CGCRI for their encouragement to carry out this work. We gratefully acknowledge the financial support of BRNS/DAE under sanction no. 2011/34/6/BRNS. We gratefully acknowledge Dr. Goutam De and Mr. Manish Kumar Mishra, Nano Structured Materials Division of this institute for recording Raman Spectra of the samples. We also thankfully acknowledge the Electron Microscope Section of the institute for recording TEM images. |  | 45 | 3 | 3 | 1 | 30 | ELSEVIER SCIENCE SA | LAUSANNE | PO BOX 564, 1001 LAUSANNE, SWITZERLAND | 0254-0584 | 1879-3312 |  | MATER CHEM PHYS | Mater. Chem. Phys. | AUG 1 | 2015 | 163 | [5 empty] | 554 | 561 |  | 10.1016/j.matchemphys.2015.08.013 |  |  |  | 8 | Materials Science, Multidisciplinary | Materials Science | CX0BI | WOS:000365361500066 |  |  |  |  | 2019-08-03 |  |  | 2-s2.0-84940462017
PT: J; AU: Piasecki, M; Brik, MG; Kityk, IV; AF: Piasecki, M.; Brik, M. G.; Kityk, I. V.; TI: T14CdI6 - Wide band gap semiconductor: First principles modelling of the structural, electronic, optical and elastic properties; SO: MATERIALS CHEMISTRY AND PHYSICS; LA: English; DT: Article; DE: Semiconductors; ab initio calculations; Electronic structure; Elastic properties; Optical properties; ID: CONSTANT; FEATURES; GROWTH; AB: A novel infrared optoelectronic material Tl4CdI6 was studied using the density functional theory (DFT)-based techniques. Its structural, electronic, optical and elastic properties were all calculated in the generalized gradient approximation (GGA) with the Perdew Burke Emzerhof (PBE) and the local density approximation (LDA) with the Ceperley-Alder Perdew-Zunger (CA PZ) functionals. The studied material is a direct band gap semiconductor with the calculated band gaps of 2.043 eV (GGA) and 1.627 eV (LDA). The wavelength dependence of the refractive index was fitted to the Sellmeier equation in the spectral range from 400 to 2000 nm. Good agreement between the GGA-calculated values of refractive index and experimental data was achieved. To the best of our knowledge, this is the first consistent theoretical description of the title compound, which includes calculations and analysis of the structural, electronic, optical and elastic properties. (C) 2015 Elsevier B.V. All rights reserved. | [Piasecki, M.] Jan Dlugosz Univ, Inst Phys, PL-42200 Czestochowa, Poland; [Brik, M. G.] Chongqing Univ Posts & Telecommun, Coll Sci, Chongqing 400065, Peoples R China; [Brik, M. G.] Univ Tartu, Inst Phys, EE-50411 Tartu, Estonia; [Brik, M. G.] Polish Acad Sci, Inst Phys, PL-02668 Warsaw, Poland; [Kityk, I. V.] Czestochowa Tech Univ, Fac Elect Engn, PL-42200 Czestochowa, Poland | Piasecki, M (reprint author), Jan Dlugosz Univ, Inst Phys, Armii Krajowej 13-15, PL-42200 Czestochowa, Poland. | m.piasecki@ajd.czest.pl | Piasecki, M/J-8302-2015; Brik, Mikhail/C-4971-2009 | Piasecki, M/0000-0003-1040-8811; Brik, Mikhail/0000-0003-2841-2763 | European Social Fund's Doctoral Studies and Internationalization Program DoRa; European Union through the European Regional Development Fund (Center of Excellence "Mesosystems: Theory and Applications") [TK114]; Marie Curie Initial Training Network LUMINET [316906]; Ministry of Education and research of Estonia [PUT430]; Programme for the Foreign Experts by Chongqing University of Posts and Telecommunications | M. G. Brik acknowledges support from European Social Fund's Doctoral Studies and Internationalization Program DoRa, European Union through the European Regional Development Fund (Center of Excellence "Mesosystems: Theory and Applications", TK114), Marie Curie Initial Training Network LUMINET, grant agreement No. 316906. Ministry of Education and research of Estonia, Project PUT430, and the Programme for the Foreign Experts offered by Chongqing University of Posts and Telecommunications. Dr. G.A. Kumar (University of Texas at San Antonio) is thanked for allowing to use Materials Studio. |  | 20 | 6 | 6 | 0 | 13 | ELSEVIER SCIENCE SA | LAUSANNE | PO BOX 564, 1001 LAUSANNE, SWITZERLAND | 0254-0584 | 1879-3312 |  | MATER CHEM PHYS | Mater. Chem. Phys. | AUG 1 | 2015 | 163 | [5 empty] | 562 | 568 |  | 10.1016/j.matchemphys.2015.08.014 |  |  |  | 7 | Materials Science, Multidisciplinary | Materials Science | CX0BI | WOS:000365361500067 |  |  |  |  | 2019-08-03 |  | 4415173 | 2-s2.0-84940462633
PT: J; AU: Borges, J; Macedo, F; Couto, FM; Rodrigues, MS; Lopes, C; Pedrosa, P; Polcar, T; Marques, L; Vaz, F; AF: Borges, J.; Macedo, F.; Couto, F. M.; Rodrigues, M. S.; Lopes, C.; Pedrosa, P.; Polcar, T.; Marques, L.; Vaz, F.; TI: The influence of nitrogen and oxygen additions on the thermal characteristics of aluminium-based thin films; SO: MATERIALS CHEMISTRY AND PHYSICS; LA: English; DT: Article; DE: Sputtering; Thin films; Nitrides; Oxides; Microstructure; Thermal properties; ID: ANNEALING ANALYSIS; DISCHARGE VOLTAGE; PART I; COATINGS; STABILITY; EVOLUTION; AB: The ternary aluminium oxynitride (AIN(x)O(y)) system offers the possibility to obtain a wide range of properties by tailoring the ratio between pure Al, AIN(x) and AlOy and therefore opening a significant number of possible applications. In this work the thermal behaviour of AIN(x)O(y) thin films was analysed by modulated infrared radiometry (MIRR), taking as reference the binary AlOy and AlNx. systems. MIRR is a non-contact and non-destructive thermal wave measurement technique based on the excitation, propagation and detection of temperature oscillations of very small amplitudes. The intended change of the partial pressure of the reactive gas (N-2 and/or O-2) influenced the target condition and hence the deposition characteristics which, altogether, affected the composition and microstructure of the films. Based on the MIRR measurements and their qualitative and quantitative interpretation, some correlations between the thermal transport properties of the films and their chemical/physical properties have been found. Furthermore, the potential of such technique applied in this oxynitride system, which present a wide range of different physical responses, is also discussed. The experimental results obtained are consistent with those reported in previous works and show a high potential to fulfil the demands needed for the possible applications of the systems studied. They are clearly indicative of an adequate thermal response if this particular thin film system is aimed to be applied in small sensor devices or in electrodes for biosignal acquisition, such as those for electroencephalography or electromyography as it is the ease of the main research area that is being developed in the group. (C) 2015 Elsevier B.V. All rights reserved. | [Borges, J.; Macedo, F.; Rodrigues, M. S.; Lopes, C.; Pedrosa, P.; Marques, L.; Vaz, F.] Univ Minho, Ctr Fis, P-4710057 Braga, Portugal; [Borges, J.; Polcar, T.] Czech Tech Univ, Fac Elect Engn, Dept Control Engn, Prague 6, Czech Republic; [Couto, F. M.] Norte Fluminense State Univ, Phys Sci Lab, BR-28013602 Campos, RJ, Brazil; [Rodrigues, M. S.; Lopes, C.] Inst Pedro Nunes, Lab Ensaios Desgaste & Mat, P-3030199 Coimbra, Portugal; [Pedrosa, P.] Univ Coimbra, Dept Mech Engn, SEG CEMUC, P-3030788 Coimbra, Portugal; [Pedrosa, P.] Univ Porto, Fac Engn, Dept Engn Met & Mat, P-4200465 Oporto, Portugal; [Polcar, T.] Univ Southampton, Engn Mat, Southampton SO17 1BJ, Hants, England; [Polcar, T.] Univ Southampton, NCATS, FEE, Southampton SO17 1BJ, Hants, England | Borges, J (reprint author), Univ Minho, Ctr Fis, Campus Gualtar, P-4710057 Braga, Portugal. | joelborges@fisica.uminho.pt | Vaz, Filipe/Q-4637-2017; Pedrosa, P./U-1821-2017; Rodrigues, Marco Antonio/B-2640-2010; Marques, Luis Silvino Alves/A-5622-2013; Polcar, Tomas/G-5742-2013; Borges, Joel/I-9234-2012; S. Rodrigues, Marco/K-6792-2014 | Vaz, Filipe/0000-0001-5506-996X; Pedrosa, P./0000-0003-4781-6392; Rodrigues, Marco Antonio/0000-0002-9495-4504; Marques, Luis Silvino Alves/0000-0001-7477-6934; Polcar, Tomas/0000-0002-0863-6287; Borges, Joel/0000-0001-7421-6902; S. Rodrigues, Marco/0000-0003-3291-0925; Lopes, Claudia/0000-0002-8266-0111 | FEDER funds through the program COMPETE - Programa Operacional Factores de Competitividade; FCT - Fundacao para a Ciencia e a Tecnologia [PEST-C/FIS/UI607/2013, PEst-C/EME/UI0285/2013]; European social fund within the framework of realizing the project "Support of inter-sectoral mobility and quality enhancement of research teams at Czech Technical University in Prague" [CZ.1.07/2.3.00/30.0034]; CAPES - Foundation, Ministry of Education of Brazil, Brasilia - DF, Brazil | This research is sponsored by FEDER funds through the program COMPETE - Programa Operacional Factores de Competitividade - and by National funds through FCT - Fundacao para a Ciencia e a Tecnologia -, under the projects PEST-C/FIS/UI607/2013, PEst-C/EME/UI0285/2013. J. Borges also acknowledges the support by the European social fund within the framework of realizing the project "Support of inter-sectoral mobility and quality enhancement of research teams at Czech Technical University in Prague", CZ.1.07/2.3.00/30.0034. F.M. Couto acknowledges CAPES - Foundation, Ministry of Education of Brazil, Brasilia - DF 70040-020, Brazil, funding by stage sandwich doctorate, through PDSE - Doctoral Program Sandwich. |  | 57 | 3 | 3 | 0 | 13 | ELSEVIER SCIENCE SA | LAUSANNE | PO BOX 564, 1001 LAUSANNE, SWITZERLAND | 0254-0584 | 1879-3312 |  | MATER CHEM PHYS | Mater. Chem. Phys. | AUG 1 | 2015 | 163 | [5 empty] | 569 | 580 |  | 10.1016/j.matchemphys.2015.08.015 |  |  |  | 12 | Materials Science, Multidisciplinary | Materials Science | CX0BI | WOS:000365361500068 |  |  |  |  | 2019-08-03 |  |  | 2-s2.0-84940460526
PT: J; AU: Zhu, XS; Zhu, JY; Yao, YA; Zhou, YM; Tang, YW; Wu, P; AF: Zhu, Xiaoshu; Zhu, Jingyi; Yao, Yinan; Zhou, Yiming; Tang, Yawen; Wu, Ping; TI: Facile template-directed synthesis of carbon-coated SnO2 nanotubes with enhanced Li-storage capabilities; SO: MATERIALS CHEMISTRY AND PHYSICS; LA: English; DT: Article; DE: Nanostructures; Oxides; Composite materials; Coatings; Electrochemical properties; ID: LITHIUM-ION BATTERIES; CAPACITY ANODE MATERIALS; HIGH-PERFORMANCE ANODE; HYDROTHERMAL CARBONIZATION; COMPOSITES; GRAPHENE; NANOHYBRID; NANORODS; SPHERES; SHELL; AB: Herein, a novel type of carbon-coated SnO2 nanotubes has been designed and synthesized through a facile two-step hydrothermal approach by using ZnO nanorods as templates. During the synthetic route, SnO2 nanocrystals and carbon layer have been uniformly deposited on the rod-like templates in sequence, meanwhile ZnO nanorods could be in situ dissolved owing to the generated alkaline and acidic environments during hydrothermal coating of SnO2 nanocrystals and hydrothermal carbonization of glucose, respectively. When utilized as an anode material in lithium-ion batteries, the carbon-coated SnO2 nanotubes manifests markedly enhanced Li-storage capabilities in terms of specific capacity and cycling stability in comparison with bare SnO2 nanocrystals. (C) 2015 Elsevier B.V. All rights reserved. | [Zhu, Xiaoshu; Zhu, Jingyi; Yao, Yinan; Zhou, Yiming; Tang, Yawen; Wu, Ping] Nanjing Normal Univ, Jiangsu Collaborat Innovat Ctr Biomed Funct Mat, Jiangsu Key Lab New Power Batteries, Anal & Testing Ctr,Sch Chem & Mat Sci, Nanjing 210023, Jiangsu, Peoples R China | Wu, P (reprint author), Nanjing Normal Univ, Jiangsu Collaborat Innovat Ctr Biomed Funct Mat, Jiangsu Key Lab New Power Batteries, Anal & Testing Ctr,Sch Chem & Mat Sci, Nanjing 210023, Jiangsu, Peoples R China. | zjuwuping@njnu.edu.cn |  |  | National Natural Science Foundation of China [51401110]; Natural Science Foundation of Jiangsu Province [BK20130900]; Industry-Academia Cooperation Innovation Fund Project of Jiangsu Province [BY2013001-01]; Natural Science Foundation of Jiangsu Higher Education Institutions of China [13KJB150026]; Priority Academic Program Development of Jiangsu Higher Education Institutions | The authors appreciate the financial supports from National Natural Science Foundation of China (51401110), Natural Science Foundation of Jiangsu Province (BK20130900), Industry-Academia Cooperation Innovation Fund Project of Jiangsu Province (BY2013001-01), Natural Science Foundation of Jiangsu Higher Education Institutions of China (13KJB150026), and a project funded by the Priority Academic Program Development of Jiangsu Higher Education Institutions. |  | 30 | 4 | 4 | 4 | 64 | ELSEVIER SCIENCE SA | LAUSANNE | PO BOX 564, 1001 LAUSANNE, SWITZERLAND | 0254-0584 | 1879-3312 |  | MATER CHEM PHYS | Mater. Chem. Phys. | AUG 1 | 2015 | 163 | [5 empty] | 581 | 586 |  | 10.1016/j.matchemphys.2015.08.021 |  |  |  | 6 | Materials Science, Multidisciplinary | Materials Science | CX0BI | WOS:000365361500069 |  |  |  |  | 2019-08-03 |  |  | 2-s2.0-84940462882
PT: J; AU: Zhang, SN; Liu, JX; Feng, JQ; Wang, Y; Ma, XB; Li, CS; Zhang, PX; AF: Zhang, Shengnan; Liu, Jixing; Feng, Jianqing; Wang, Yao; Ma, Xiaobo; Li, Chengshan; Zhang, Pingxiang; TI: Fabrication mechanism of FeSe superconductors milling aided sintering process with high-energy ball; SO: MATERIALS CHEMISTRY AND PHYSICS; LA: English; DT: Article; DE: Superconductors; Powder metallurgy; Heat treatment; Differential scanning calorimetry; Magnetometer; ID: HIGH-TEMPERATURE SUPERCONDUCTIVITY; PHASE-DIAGRAM; AB: FeSe Superconducting bulks with high content of superconducting PbO-type beta-FeSe phase were prepared with high-energy ball milling (HEBM) aided sintering process. During this process, precursor powders with certain Fe/Se ratio were ball milled first then sintered. The influences of HEBM process as well as initial Fe/Se ratio on the phase evolution process were systematically discussed. With HEBM process and proper initial Fe/Se ratio, the formation of non-superconducting hexagonal delta-FeSe phase were effectively avoided. FeSe bulk with the critical temperature of 9.0 K was obtained through a simple one-step sintering process with lower sintering temperature. Meanwhile, the phase evolution mechanism of the HEBM precursor powders during sintering was deduced based on both the thermodynamic analysis and step-by-step sintering results. The key function of the HEBM process was to provide a high uniformity of chemical composition distribution, thus to successfully avoide the formation of intermediate product during sintering, including FeSe2 and Fe7Se8. Therefore, the fundamental principal for the synthesis of FeSe superconductors were concluded as: HEBM aided sintering process, with the sintering temperature of >635 degrees C and a slow cooling process. (C) 2015 Elsevier B.V. All rights reserved. | [Zhang, Shengnan; Liu, Jixing; Feng, Jianqing; Wang, Yao; Ma, Xiaobo; Li, Chengshan; Zhang, Pingxiang] Northwest Inst Nonferrous Met Res, Xian 710016, Peoples R China; [Liu, Jixing] Northeast Univ, Sch Mat & Met, Shenyang 110016, Peoples R China | Zhang, SN (reprint author), Northwest Inst Nonferrous Met Res, Xian 710016, Peoples R China. | snzhang@c-nin.com |  |  | National "973" Project [2011CBA00104]; National Natural Science Foundation of China [51302223]; National ITER Program of China [2013GB110001]; Innovative Research Team of Shaanxi province [2013KCT-07] | This research was financially supported by National "973" Project, under contract No. 2011CBA00104, National Natural Science Foundation of China under contract No. 51302223, the National ITER Program of China under contract No. 2013GB110001, and the Innovative Research Team of Shaanxi province under contract No. 2013KCT-07. |  | 33 | 9 | 10 | 2 | 36 | ELSEVIER SCIENCE SA | LAUSANNE | PO BOX 564, 1001 LAUSANNE, SWITZERLAND | 0254-0584 | 1879-3312 |  | MATER CHEM PHYS | Mater. Chem. Phys. | AUG 1 | 2015 | 163 | [5 empty] | 587 | 593 |  | 10.1016/j.matchemphys.2015.08.028 |  |  |  | 7 | Materials Science, Multidisciplinary | Materials Science | CX0BI | WOS:000365361500070 |  |  |  |  | 2019-08-03 |  |  | 2-s2.0-84940462320
PT: J; AU: Wang, K; Fei, ZJ; Wang, J; Wu, Z; Li, CH; Xie, LD; AF: Wang, Kun; Fei, Zejie; Wang, Jian; Wu, Zhu; Li, Chonghe; Xie, Leidong; TI: Thermodynamic description of the AgCl-CoCl2-InCl3-KCl system; SO: MATERIALS CHEMISTRY AND PHYSICS; LA: English; DT: Article; DE: Phase equilibria; Phase transitions; Thermodynamic properties; Ab initio calculations; Computer modeling and simulation; ID: QUASI-CHEMICAL MODEL; SILVER-CHLORIDE; AGCL-KCL; POTASSIUM-CHLORIDE; SALT SYSTEMS; OPTIMIZATION; TRICHLORIDE; ENTHALPIES; SOFTWARE; NA; AB: The present investigation is aimed at deriving a set of self-consistent thermodynamic functions for the AgCl-CoCl2-InCl3-KCl quaternary system within the framework of the CALPHAD approach. All the previous reported thermodynamic parameters for the binary subsystems were initially reviewed and adopted, and critical thermodynamic evaluations and optimizations were later performed on the unavailable AgCl-KCl and InCl3-KCl systems in terms of the required phase equilibria and thermochemical data from experimental measurements and theoretical predictions (First-principles method and empirical equation). The Modified Quasi-Chemical model were applied to describing the molten salt phase, while all the intermediate phases were treated as the stoichiometric compounds due to no observation of the homogeneity composition range. Various phase equilibria and thermodynamic properties in the ternary and quaternary systems could be facilely calculated based upon the ultimate thermodynamic database established in this case, which will support beneficial instructions in the related industrial processes. (C) 2015 Elsevier B.V. All rights reserved. | [Wang, Kun; Fei, Zejie; Xie, Leidong] Chinese Acad Sci, Shanghai Inst Appl Phys, Shanghai 201800, Peoples R China; [Wang, Jian] Ecole Polytech, Dept Chem Engn, Ctr Res Computat Thermochem CRCT, Montreal, PQ H3C 3A7, Canada; [Wu, Zhu] Chinese Acad Sci, Shanghai Inst Microsyst & Informat Technol, Shanghai 200050, Peoples R China; [Li, Chonghe] Shanghai Univ, Shanghai Key Lab Modern Met & Mat Proc, Shanghai 200072, Peoples R China | Wang, K (reprint author), Chinese Acad Sci, Shanghai Inst Appl Phys, Shanghai 201800, Peoples R China. | wangkun@sinap.ac.cn |  |  | Chinese Academy of Sciences [XDA02020300]; National Natural Science Foundations of China [21473234, 51374142] | Financial supports from the Strategic Priority Research Program (XDA02020300) of the Chinese Academy of Sciences, and the National Natural Science Foundations of China (Grant No.21473234, 51374142) are gratefully acknowledged. Thanks are also due to Professor Patrice Chartrand and Doctor Christian Robelin for helpful discussions on the modified quasi-chemical model. |  | 64 | 7 | 7 | 0 | 19 | ELSEVIER SCIENCE SA | LAUSANNE | PO BOX 564, 1001 LAUSANNE, SWITZERLAND | 0254-0584 | 1879-3312 |  | MATER CHEM PHYS | Mater. Chem. Phys. | AUG 1 | 2015 | 163 | [5 empty] | 73 | 87 |  | 10.1016/j.matchemphys.2015.07.017 |  |  |  | 15 | Materials Science, Multidisciplinary | Materials Science | CX0BI | WOS:000365361500009 |  |  |  |  | 2019-08-03 |  |  | 2-s2.0-84940461910
PT: J; AU: Boughalmi, R; Rahmani, R; Boukhachem, A; Amrani, B; Driss-Khodja, K; Amlouk, M; AF: Boughalmi, R.; Rahmani, R.; Boukhachem, A.; Amrani, B.; Driss-Khodja, K.; Amlouk, M.; TI: Metallic behavior of NiS thin film under the structural, optical, electrical and ab initio investigation frameworks; SO: MATERIALS CHEMISTRY AND PHYSICS; LA: English; DT: Article; DE: NiS thin films; Crystal structure; Hall effect; Ab initio calculations; Band-structure; ID: IONIC LAYER ADSORPTION; NICKEL SULFIDE; ELECTRONIC-STRUCTURE; TRANSITION; EXCHANGE; DEPOSITION; ROUTE; AB: Nickel sulfide (NiS) thin films were deposited on the glass substrates by spray pyrolysis at 250 degrees C using an aqueous solution which contains nickel chloride hexahydrate and thiourea as precursors. X-ray diffraction analysis confirms that the hexagonal structure is being part of P6(3)/mmc space group of the deposited films with (100) preferred orientation and lattice parameters a = 3.441 angstrom and c = 5.320 angstrom. The optical properties, investigated through transmittance and reflectance measurements reveal that the direct band gap energy (Eg) is around 0.55 eV. The electrical study shows a metallic behavior of the current II-VI binary compound. This behavior regarding NiS II-VI binary sulfide was confirmed by numerical studies based on the density functional theory (DFT) were adopted. The ground state quantities, such as lattice parameter, bulk modulus and its pressure derivative as well as the elastic constants were obtained. The values are consistent with the stability of hexagonal structure. The band structure and the states densities of such material were studied. The results show that there is an agreement between experimental and simulation. (C) 2015 Elsevier B.V. All rights reserved. | [Boughalmi, R.; Boukhachem, A.; Amlouk, M.] Tunis El Manar Univ, Fac Sci Tunis, Unite Phys Dispositifs Semicond, Tunis 2092, Tunisia; [Rahmani, R.; Amrani, B.; Driss-Khodja, K.] Univ Oran, Fac Sci, Dept Phys, Lab Phys Couches Minces & Mat Elect LPC2ME, Es Senia, Oran, Algeria; [Rahmani, R.] Univ Sci & Technol Oran Mohamed Boudiaf, Dept Phys, Oran, Algeria | Boukhachem, A (reprint author), Tunis El Manar Univ, Fac Sci Tunis, Unite Phys Dispositifs Semicond, Tunis 2092, Tunisia. | abdelwaheb.boukhachem@laposte.net |  | Amlouk, Mosbah/0000-0001-8017-3187 |  |  |  | 40 | 12 | 12 | 3 | 36 | ELSEVIER SCIENCE SA | LAUSANNE | PO BOX 564, 1001 LAUSANNE, SWITZERLAND | 0254-0584 | 1879-3312 |  | MATER CHEM PHYS | Mater. Chem. Phys. | AUG 1 | 2015 | 163 | [5 empty] | 99 | 106 |  | 10.1016/j.matchemphys.2015.07.019 |  |  |  | 8 | Materials Science, Multidisciplinary | Materials Science | CX0BI | WOS:000365361500011 |  |  |  |  | 2019-08-03 |  |  | 2-s2.0-84940385426
PT: J; AU: Pan, Y; Pan, HF; Yuan, BH; Hong, NN; Zhan, J; Wang, BB; Song, L; Hu, Y; AF: Pan, Ying; Pan, Haifeng; Yuan, Bihe; Hong, Ningning; Zhan, Jing; Wang, Bibo; Song, Lei; Hu, Yuan; TI: Construction of organic-inorganic hybrid nano-coatings containing alpha-zirconium phosphate with high efficiency for reducing fire hazards of flexible polyurethane foam; SO: MATERIALS CHEMISTRY AND PHYSICS; LA: English; DT: Article; DE: Multilayers; Polymers; Coatings; Mechanical properties; ID: INTUMESCENT FLAME-RETARDANT; THERMAL-PROPERTIES; HEAT RELEASE; POLYOL; ORGANOPHOSPHORUS; NANOCOMPOSITES; FLAMMABILITY; FILMS; AB: Nano-architecture on the flexible polyurethane foam (FPUF) was built by layer by layer (LbL) selfassembling of a-zirconium phosphate (alpha-ZrP) and two biopolymers. Through electrostatic attraction and hydrogen bonding between alpha-ZrP, chitosan and alginate, the nano-coatings were successfully deposited on the substrate. The LbL self-assembly coatings were characterized by X-ray diffraction, UV-vis absorption spectroscopy, attenuated total reflection Fourier transform infrared spectroscopy and scanning electron microscopy. This loaded nano-coating endowed FPUF with excellent flame retardancy. Compared with pure FPUF, the reduction in the peak heat release rate of the modified foam with 12.3 wt % weight gain was achieved 71%, and the melt-dripping during combustion disappeared. Meanwhile, the thermal degradation of coated FPUF under nitrogen atmosphere was obviously retarded compared with pure FPUF. Additionally, the mechanical properties of the treated FPUFs were investigated. After loaded with 12.3 wt% nano-coating, the tensile and tear strength were enhanced by 13% and 54%, respectively. These investigations indicated that the study has great potential to add new dimensions in the fire retardancy modification of FPUF. (C) 2015 Elsevier B.V. All rights reserved. | [Pan, Ying; Pan, Haifeng; Yuan, Bihe; Hong, Ningning; Zhan, Jing; Wang, Bibo; Song, Lei; Hu, Yuan] Univ Sci & Technol China, State Key Lab Fire Sci, Hefei 230026, Anhui, Peoples R China; [Pan, Haifeng; Yuan, Bihe; Hu, Yuan] Univ Sci & Technol China, Suzhou Inst Adv Study, Suzhou Key Lab Urban Publ Safety, Suzhou 215123, Jiangsu, Peoples R China | Song, L (reprint author), Univ Sci & Technol China, State Key Lab Fire Sci, Hefei 230026, Anhui, Peoples R China. | leisong@ustc.edu.cn; yuanhu@ustc.edu.cn |  |  | National Basic Research Program of China (973 Program) [2014CB931804]; National Natural Science Foundation of China [51303165, 51303167] | The work was financially supported by the National Basic Research Program of China (973 Program) (No.2014CB931804) and the National Natural Science Foundation of China (No.51303165 and 51303167). |  | 41 | 16 | 16 | 5 | 122 | ELSEVIER SCIENCE SA | LAUSANNE | PO BOX 564, 1001 LAUSANNE, SWITZERLAND | 0254-0584 | 1879-3312 |  | MATER CHEM PHYS | Mater. Chem. Phys. | AUG 1 | 2015 | 163 | [5 empty] | 107 | 115 |  | 10.1016/j.matchemphys.2015.07.020 |  |  |  | 9 | Materials Science, Multidisciplinary | Materials Science | CX0BI | WOS:000365361500012 |  |  |  |  | 2019-08-03 |  |  | 2-s2.0-84940389773
PT: J; AU: Choi, WS; Choi, IS; Lee, JK; Yoon, KR; AF: Choi, Won Suk; Choi, Insung S.; Lee, Jungkyu K.; Yoon, Kuk Ro; TI: Preparation of fluorescein-functionalized electrospun fibers coated with TiO2 and gold nanoparticles for visible-light-induced photocatalysis; SO: MATERIALS CHEMISTRY AND PHYSICS; LA: English; DT: Article; DE: Composite materials; Coatings; Chemisorption; ID: TITANIUM-DIOXIDE; POLYMERIC NANOFIBERS; METAL NANOPARTICLES; OXIDATION; HYDROGEN; WATER; ENCAPSULATION; IRRADIATION; EFFICIENCY; INTERFACE; AB: We demonstrated a new type of visible light-induced photocatalyst, comprising fluorescein molecules, TiO2, and gold nanoparticles anchored onto polymer fibers. The synthesized fiber composite was fully characterized by thermogravimetric analysis, scanning electron microscopy, transmission electron microscopy, FT-IR spectroscopy, contact angle measurement, and fluorescence microscopy. Under sunlight and visible light irradiation, the photocatalytic activity of the tricomponent system showed 2-3 times greater photodegradation efficiency for methylene blue than a representative photocatalyst, Degussa P25. (C) 2015 Elsevier B.V. All rights reserved. | [Choi, Won Suk; Yoon, Kuk Ro] Hannam Univ, Dept Chem, Daejeon 306791, South Korea; [Choi, Insung S.] Korea Adv Inst Sci & Technol, Dept Chem, Daejeon 305701, South Korea; [Lee, Jungkyu K.] Kyungpook Natl Univ, Dept Chem, Mol Level Interface Res Ctr, Daegu 702701, South Korea; [Lee, Jungkyu K.] Kyungpook Natl Univ, Green Nano Res Ctr, Daegu 702701, South Korea | Lee, JK (reprint author), Kyungpook Natl Univ, Dept Chem, Mol Level Interface Res Ctr, Daegu 702-701, Daegu 702701, South Korea. | jkl@knu.ac.kr; kryoon@hannam.ac.kr | CHOI, INSUNG S./C-1592-2011 |  | National Research Foundation of Korea (NRF) - Korean Government (MEST) [NRF-2012-0007944]; Hannam University; Basic Science Research Program through the National Research Foundation of Korea (NRF) - Ministry of Education [NRF-2014R1A1A2053932] | This work was supported by the National Research Foundation of Korea (NRF) Grant funded by the Korean Government (MEST) (No. NRF-2012-0007944), Hannam University Research Fund in 2014, and the Basic Science Research Program through the National Research Foundation of Korea (NRF) funded by the Ministry of Education (NRF-2014R1A1A2053932). |  | 53 | 6 | 6 | 1 | 26 | ELSEVIER SCIENCE SA | LAUSANNE | PO BOX 564, 1001 LAUSANNE, SWITZERLAND | 0254-0584 | 1879-3312 |  | MATER CHEM PHYS | Mater. Chem. Phys. | AUG 1 | 2015 | 163 | [5 empty] | 213 | 218 |  | 10.1016/j.matchemphys.2015.07.031 |  |  |  | 6 | Materials Science, Multidisciplinary | Materials Science | CX0BI | WOS:000365361500023 |  |  |  |  | 2019-08-03 |  |  | 2-s2.0-84940459694
PT: J; AU: Neupane, MP; Lee, SJ; Kang, JY; Park, IS; Bae, TS; Lee, MH; AF: Neupane, M. P.; Lee, S. J.; Kang, J. Y.; Park, I. S.; Bae, T. S.; Lee, M. H.; TI: Surface characterization and corrosion behavior of silanized magnesium coated with graphene for biomedical application; SO: MATERIALS CHEMISTRY AND PHYSICS; LA: English; DT: Article; DE: Biomaterials; Coatings; Corrosion; Electrochemical properties; Multilayers; ID: AL-ALLOY; OXIDE; RESISTANCE; FILMS; FABRICATION; PROTECTION; REDUCTION; COATINGS; AB: We here report the use of thin layers of graphene oxide (GO) as a protective coating that inhibits corrosion of underlying magnesium (Mg) metal. In order to coat the GO layer, Mg surfaces were hydroxylated with NaOH solution followed by silanization with dipping in 3-aminopropyltriethoxysilane (APTES) solution and subsequent coating with GO. Here, electrochemical methods were employed to study the corrosion behavior of Mg by coating graphene on it using multi-step coatings. Potentiodynamic polarization measurement determined that the graphene coating effectively inhibited the metal from corrosion. Electrochemical impedance spectroscopy (EIS) measurements suggested that graphene film on metal surface protect the metal from oxidation. This was as a result of impermeability of GO coatings to ions diffuse of oxidizing gas and corrosive liquid solution. (C) 2015 Elsevier B.V. All rights reserved. | [Neupane, M. P.; Bae, T. S.; Lee, M. H.] Chonbuk Natl Univ, Dept Dent Biomat, Jeonju, South Korea; [Neupane, M. P.; Bae, T. S.; Lee, M. H.] Chonbuk Natl Univ, Inst Biodegradable Mat, Inst Oral Biosci, Jeonju, South Korea; [Neupane, M. P.; Bae, T. S.; Lee, M. H.] Chonbuk Natl Univ, Sch Dent, Plus Project BK21, Jeonju, South Korea; [Lee, S. J.] Chungnam Natl Univ, Dept New Drug Discovery & Dev, Yuseong 305764, Daejeon, South Korea; [Kang, J. Y.] Hallym Univ, Dongtan Sacred Heart Hosp, Dept Oral & Maxillofacial Surg, Hwaseong 445170, Gyeonggi Do, South Korea; [Park, I. S.] Chonbuk Natl Univ, Div Adv Mat Engn, Jeonju 561756, South Korea; [Park, I. S.] Chonbuk Natl Univ, Inst Biodegradable Mat, Jeonju 561756, South Korea | Lee, MH (reprint author), Chonbuk Natl Univ, Dept Dent Biomat, Jeonju, South Korea. | mh@jbnu.ac.kr | Neupane, Madhav/M-7151-2014 | Kang, Ji Yeon/0000-0002-9564-4946; Neupane, Madhav Prasad/0000-0002-0616-6445 | National Research Foundation of Korea (NRF) - Korea government (MSIP) [2011-0028709, 2013R1A1A2012728, 2014R1A4A1005309] | This work was supported by the National Research Foundation of Korea (NRF) grants funded by the Korea government (MSIP) (No. 2011-0028709, 2013R1A1A2012728 & 2014R1A4A1005309). |  | 30 | 13 | 13 | 2 | 53 | ELSEVIER SCIENCE SA | LAUSANNE | PO BOX 564, 1001 LAUSANNE, SWITZERLAND | 0254-0584 | 1879-3312 |  | MATER CHEM PHYS | Mater. Chem. Phys. | AUG 1 | 2015 | 163 | [5 empty] | 229 | 235 |  | 10.1016/j.matchemphys.2015.07.034 |  |  |  | 7 | Materials Science, Multidisciplinary | Materials Science | CX0BI | WOS:000365361500025 |  |  |  |  | 2019-08-03 |  |  | 2-s2.0-84940461376
PT: J; AU: Cheng, J; Qiao, ZH; Yin, B; Hao, JY; Yang, J; Liu, WM; AF: Cheng, Jun; Qiao, Zhuhui; Yin, Bing; Hao, Junying; Yang, Jun; Liu, Weimin; TI: High temperature tribological behaviors of (WAI)C-Co ceramic composites with the additions of fluoride solid lubricants; SO: MATERIALS CHEMISTRY AND PHYSICS; LA: English; DT: Article; DE: Carbides; Powder metallurgy; Tribology; Oxidation; ID: MECHANICAL-PROPERTIES; WC; PERFORMANCE; WEAR; POWDERS; TOOLS; VC; AB: The tribological behaviors of the (W0.67Al0.33)C-0.67-Co/fluoride (CaF2, BaF2, CaF2/BaF2) composites against SiC ball from room temperature to 600 degrees C were investigated. A marked increase in the friction coefficient resulting from fluoride oxidation was observed as the temperature increased. The composites containing BaF2 or (Ca, Ba)F-2 displayed better integrated wear resistance over a wide temperature range compared with (W0.67Al0.33)C-0.67-Co/CaF2. The high temperature tribological characteristics of the three composites were distinct, which originated from the composition difference on the worn surfaces. First, the SiO2/SiC film formed on the worn surfaces of the composites with BaF2 or (Ca, Ba)F-2 was favorable for their wear resistance. Second, the oxidation of WC matrix was an important factor influencing the wear resistance of the composites. When mixture oxides of WO2 and WO3 appeared on the surface, wear is severe. In addition, single WO3 formed on the worn surfaces, appeared more adhesive to the underlying substrate and decreased the wear rate. (C) 2015 Elsevier B.V. All rights reserved. | [Cheng, Jun; Qiao, Zhuhui; Yin, Bing; Hao, Junying; Yang, Jun; Liu, Weimin] Chinese Acad Sci, Lanzhou Inst Chem Phys, State Key Lab Solid Lubricat, Lanzhou 730000, Peoples R China | Qiao, ZH (reprint author), Chinese Acad Sci, Lanzhou Inst Chem Phys, State Key Lab Solid Lubricat, Lanzhou 730000, Peoples R China. | zhqiao@licp.cas.cn; jyhao@licp.cas.cn | Cheng, Jun/V-7574-2017; Yang, Jun/C-8065-2017 | Cheng, Jun/0000-0002-8492-5136; Yang, Jun/0000-0003-3916-1584 | National Natural Science Foundation of China [51202258, 51275507]; Alexander von Humboldt Foundation; State Key Laboratory of Rare Earth on Advanced Materials and Valuable Utilization of Resources, Changchun Institute of Applied Chemistry [RERU2014008] | This work was supported by The National Natural Science Foundation of China (51202258, 51275507). One of the authors (Zhuhui Qiao) gratefully appreciates the support of Alexander von Humboldt Foundation and the support of State Key Laboratory of Rare Earth on Advanced Materials and Valuable Utilization of Resources, Changchun Institute of Applied Chemistry (RERU2014008). |  | 27 | 1 | 2 | 5 | 21 | ELSEVIER SCIENCE SA | LAUSANNE | PO BOX 564, 1001 LAUSANNE, SWITZERLAND | 0254-0584 | 1879-3312 |  | MATER CHEM PHYS | Mater. Chem. Phys. | AUG 1 | 2015 | 163 | [5 empty] | 262 | 271 |  | 10.1016/j.matchemphys.2015.07.039 |  |  |  | 10 | Materials Science, Multidisciplinary | Materials Science | CX0BI | WOS:000365361500029 |  |  |  |  | 2019-08-03 |  |  | 2-s2.0-84940460286
PT: J; AU: Avci, A; Kamaci, M; Kaya, I; Yildirim, M; AF: Avci, Ali; Kamaci, Musa; Kaya, Ismet; Yildirim, Mehmet; TI: Synthesis of Novel crosslinked Poly(azomethine-urethane)s: Photophysical and thermal properties; SO: MATERIALS CHEMISTRY AND PHYSICS; LA: English; DT: Article; DE: Polymers; Photoluminescence spectroscopy; Thermal properties; Multicolor emission; ID: MORPHOLOGICAL PROPERTIES; POLYMERS; POLYURETHANES; FLUORESCENCE; DERIVATIVES; EMISSION; SENSOR; AB: This paper describes synthesis, photophysical, electrochemical and thermal properties of some new flexible crosslinked poly(azomethine-urethane)s. Synthesis procedure includes two main steps: The first one is the synthesis of a polyurethane prepolymer (TP) using toluene-2,4-diisocyanate and 2,4-dihydroxy benzaldehyde, and the second step is the synthesis of resulting flexible crosslinked poly(azomethineurethane) derivatives by conventional polycondensation reaction of TP with different aliphatic diamines. Diamines with various chain lengths (6-12 methylene numbers) were used to obtain various resulting polymers with different physical properties. Photophysical properties of the flexible crosslinked poly(azomethine-urethane)s were investigated using photoluminescence (PL). PL results showed that the flexible crosslinked poly(azomethine-urethane)s exhibited multicolor emission behavior. A linear relationship was observed between the excitation energies and the obtained emission maxima. This characteristic enabled adjusting the PL color at the desired scale. Thermal and morphological properties of the polymers were also investigated using TG-DTA, DSC and AFM techniques. (C) 2015 Elsevier B.V. All rights reserved. | [Avci, Ali; Kamaci, Musa; Kaya, Ismet; Yildirim, Mehmet] Canakkale Onsekiz Mart Univ, Dept Chem, Polymer Synth & Anal Lab, TR-17020 Canakkale, Turkey; [Avci, Ali] Celal Bayar Univ, Fac Sci & Arts, Dept Chem, TR-45140 Manisa, Turkey; [Kamaci, Musa] Piri Reis Univ, Dept Chem, Fac Sci & Letters, TR-34940 Istanbul, Turkey; [Yildirim, Mehmet] Canakkale Onsekiz Mart Univ, Fac Engn, Dept Mat Sci & Engn, TR-17020 Canakkale, Turkey | Kaya, I (reprint author), Canakkale Onsekiz Mart Univ, Dept Chem, Polymer Synth & Anal Lab, TR-17020 Canakkale, Turkey. | kayaismet@hotmail.com | AVCI, Ali/A-1823-2016 | AVCI, Ali/0000-0003-3097-8782 |  |  |  | 35 | 10 | 10 | 1 | 35 | ELSEVIER SCIENCE SA | LAUSANNE | PO BOX 564, 1001 LAUSANNE, SWITZERLAND | 0254-0584 | 1879-3312 |  | MATER CHEM PHYS | Mater. Chem. Phys. | AUG 1 | 2015 | 163 | [5 empty] | 301 | 310 |  | 10.1016/j.matchemphys.2015.07.044 |  |  |  | 10 | Materials Science, Multidisciplinary | Materials Science | CX0BI | WOS:000365361500034 |  |  |  |  | 2019-08-03 |  |  | 2-s2.0-84940461819
PT: J; AU: Yu, LP; Jiang, Y; He, YH; Liu, XL; Zhang, HB; AF: Yu, Linping; Jiang, Yao; He, Yuehui; Liu, Xinli; Zhang, Huibin; TI: Fabrication of porous nickel-copper alloy with controlled micro-sized pore structure through the Kirkendall effect; SO: MATERIALS CHEMISTRY AND PHYSICS; LA: English; DT: Article; DE: Microporous materials; Powder metallurgy; Sintering; Diffusion; Corrosion test; ID: CRYSTALLINE SOLIDS; CORROSION BEHAVIOR; DIFFUSION; INTERMEDIATE; NI; CU; AB: To solve the mirofiltration problem in harsh environments, the porous Nickel-Copper (Ni-Cu) alloy is fabricated by powder metallurgy. Homogenous skeleton and abundant interconnected pores microstructure are found in the as-sintered porous Ni-Cu alloy. Meanwhile, it maintains an adequate mechanical strength under high temperature up to 900 degrees C. Corrosion kinetics indicates that the corrosion resistance of porous Ni-Cu is superior than porous nickel in the same concentration of hydrofluoric acid. Compared with conventional phosphorus slag purification practices, the described porous Ni-Cu filters enable the superior-yield of phosphorus effectively and have the potential to decrease the energy consumption and simultaneously ensure an environmental friendly process in phosphorus industry. (C) 2015 Elsevier B.V. All rights reserved. | [Yu, Linping; Jiang, Yao; He, Yuehui; Liu, Xinli; Zhang, Huibin] Cent S Univ, State Key Lab Powder Met, Changsha 410083, Hunan, Peoples R China; [Yu, Linping] Changsha Univ Sci & Technol, Sch Chem & Biol Engn, Changsha 410114, Hunan, Peoples R China | Jiang, Y (reprint author), Cent S Univ, State Key Lab Powder Met, Changsha 410083, Hunan, Peoples R China. | jiangyao@csu.edu.cn |  |  | State Science and Technology Support Program [2012BAC02B05]; Natural Science Fund of Hunan Province [12JJ4044] | This research was financially supported by the State Science and Technology Support Program (2012BAC02B05) and the Natural Science Fund of Hunan Province (12JJ4044). |  | 32 | 3 | 3 | 1 | 20 | ELSEVIER SCIENCE SA | LAUSANNE | PO BOX 564, 1001 LAUSANNE, SWITZERLAND | 0254-0584 | 1879-3312 |  | MATER CHEM PHYS | Mater. Chem. Phys. | AUG 1 | 2015 | 163 | [5 empty] | 355 | 361 |  | 10.1016/j.matchemphys.2015.07.050 |  |  |  | 7 | Materials Science, Multidisciplinary | Materials Science | CX0BI | WOS:000365361500040 |  |  |  |  | 2019-08-03 |  |  | 2-s2.0-84940462129
PT: J; AU: Saltan, GM; Dincalp, H; Kiran, M; Zafer, C; Erbas, SC; AF: Saltan, Gozde Murat; Dincalp, Haluk; Kiran, Merve; Zafer, Ceylan; Erbas, Secil Celik; TI: Novel organic dyes based on phenyl-substituted benzimidazole for dye sensitized solar cells; SO: MATERIALS CHEMISTRY AND PHYSICS; LA: English; DT: Article; DE: Optical materials; Luminescence; Thin films; Electrical properties; ID: INTRAMOLECULAR CHARGE-TRANSFER; COMPLEXES SYNTHESES; AQUEOUS-SOLUTION; HIGH-EFFICIENCY; ACID; DERIVATIVES; FLUORESCENCE; EMISSION; LIGANDS; ZN(II); AB: Two new sensitizers derived from benzimidazole core for dye-sensitized solar cell (DSSC) applications were designed and synthesized as D-pi-A structures, in which two phenyl-substituted benzimidazole group, a phenyl ring and a cyanoacrylic acid were used as the electron donor, pi-conjugated linkage and the electron acceptor, respectively. Effect of methoxy- and N,N-dimetylamino- moieties attached to the phenyl groups of benzimidazole were investigated by means of optical and photovoltaic measurements. The compounds exhibit broad absorption maximum at 387 nm with the tail extending up to 500 nm on TiO2-coated thin film. The longer wavelength absorption band around 360 nm and the much longer decay components could be attributed to the existence of charge transfer state of the dyes in solutions. DSSC device fabricated by using methoxy substituted dye (BI5a) as a sensitizer shows much better incident photon-to-current conversion efficiency (IPCE) of 64% giving cell efficiency of 2.68%. (C) 2015 Elsevier B.V. All rights reserved. | [Saltan, Gozde Murat; Dincalp, Haluk] Celal Bayar Univ, Fac Arts & Sci, Dept Chem, TR-45140 Yunus Emre, Manisa, Turkey; [Kiran, Merve; Zafer, Ceylan] Ege Univ, Solar Energy Inst, TR-35100 Izmir, Turkey; [Erbas, Secil Celik] Celal Bayar Univ, Fac Engn, Dept Mat Engn, TR-45140 Yunus Emre, Manisa, Turkey | Dincalp, H (reprint author), Celal Bayar Univ, Fac Arts & Sci, Dept Chem, TR-45140 Yunus Emre, Manisa, Turkey. | haluk.dincalp@cbu.edu.tr |  | ZAFER, CEYLAN/0000-0002-8407-2452 | Research Council of Celal Bayar [2010-050] | This work was supported by the Research Council of Celal Bayar with the project number of 2010-050. |  | 47 | 12 | 12 | 3 | 36 | ELSEVIER SCIENCE SA | LAUSANNE | PO BOX 564, 1001 LAUSANNE, SWITZERLAND | 0254-0584 | 1879-3312 |  | MATER CHEM PHYS | Mater. Chem. Phys. | AUG 1 | 2015 | 163 | [5 empty] | 387 | 393 |  | 10.1016/j.matchemphys.2015.07.055 |  |  |  | 7 | Materials Science, Multidisciplinary | Materials Science | CX0BI | WOS:000365361500044 |  |  |  |  | 2019-08-03 |  |  | 2-s2.0-84940461499
PT: J; AU: Nogueira, NAS; Utuni, VHS; Silva, YC; Kiyohara, PK; Vasconcelos, IF; Miranda, MAR; Sasaki, JM; AF: Nogueira, N. A. S.; Utuni, V. H. S.; Silva, Y. C.; Kiyohara, P. K.; Vasconcelos, I. F.; Miranda, M. A. R.; Sasaki, J. M.; TI: X-ray diffraction and Mossbauer studies on superparamagnetic nickel ferrite (NiFe2O4) obtained by the proteic sol-gel method; SO: MATERIALS CHEMISTRY AND PHYSICS; LA: English; DT: Article; DE: Nanostructures; Magnetic materials; Powder diffraction; Mossbauer effect; Sol-gel growth; Microstructure; ID: MAGNETIC-PROPERTIES; NANOPARTICLES; HYPERTHERMIA; AB: Nickel ferrite (NiFe204) nanoparticles were synthesized by the proteic sol gel method at synthesis temperature of 250 degrees C, 300 degrees C and 400 degrees C, with the objective of obtaining superparamagnetic nanoparticles. Thermogravimetric analysis (TGA) and temperature-programed oxidation (TPO) presented peaks around 290 degrees C indicating that nickel ferrite was forming at this temperature. X-ray powder diffraction (XRPD) confirmed that the polycrystalline sample was single phased NiFe2O4 with space group Fd3m. Scherrer equation applied to the diffraction patterns and transmission electron microscopy (TEM) images showed that the size of the nanoparticles ranged from 9 nm to 13 nm. TEM images also revealed that the nanoparticles were agglomerated, which was supported by the low values of surface area provided by the Brunauer-Emmet-Teller (BET) method. Mossbauer spectroscopy presented spectra composed of a superposition of three components: a sextet, a doublet and a broad singlet pattern. The sample synthetized at 300 degrees C had the most pronounced doublet pattern characteristic of superparamagnetic nanoparticles. In conclusion, this method was partially successful in obtaining superparamagnetic nickel ferrite nanoparticles, in which the synthetized samples were a mixture of nanoparticles with blocking temperature above and below room temperature. Magnetization curves revealed a small hysteresis, supporting the Mossbauer results. The sample with the higher concentration of superparamagnetic nanoparticles being the one synthetized at 300 degrees C. (C) 2015 Elsevier B.V. All rights reserved. | [Nogueira, N. A. S.; Vasconcelos, I. F.] Univ Fed Ceara UFC, Ctr Tecnol, Dept Met & Mat Engn, BR-60455760 Fortaleza, CE, Brazil; [Utuni, V. H. S.; Silva, Y. C.; Miranda, M. A. R.; Sasaki, J. M.] Univ Fed Ceara UFC, Dept Fis, BR-60440970 Fortaleza, CE, Brazil; [Kiyohara, P. K.] Univ Sao Paulo, Inst Fis, BR-05310970 Sao Paulo, SP, Brazil | Miranda, MAR (reprint author), Univ Fed Ceara UFC, Dept Fis, Campus Pici, BR-60440970 Fortaleza, CE, Brazil. | marcus.a.r.miranda@gmail.com | Institute of Physics, USP/H-5191-2017; Miranda, Marcus AR/J-8124-2014; Sasaki, Jose Marcos/J-9634-2013; UFC, DF/E-1564-2017; Physics Department, Universidade Federal Ceara/J-4630-2016; Vasconcelos, Igor/G-6800-2012 | Miranda, Marcus AR/0000-0002-7943-9838; Sasaki, Jose Marcos/0000-0003-2305-6114; Physics Department, Universidade Federal Ceara/0000-0002-9247-6780; Vasconcelos, Igor/0000-0002-6172-805X | Brazilian agency CNPq - Brazil [140078/2009-6] | The authors would like to thank financial support from the Brazilian agency CNPq - Brazil, process number 140078/2009-6. We also thank Dr. V. N. Freire (UFC) for BET analysis. |  | 34 | 11 | 12 | 1 | 32 | ELSEVIER SCIENCE SA | LAUSANNE | PO BOX 564, 1001 LAUSANNE, SWITZERLAND | 0254-0584 | 1879-3312 |  | MATER CHEM PHYS | Mater. Chem. Phys. | AUG 1 | 2015 | 163 | [5 empty] | 402 | 406 |  | 10.1016/j.matchemphys.2015.07.057 |  |  |  | 5 | Materials Science, Multidisciplinary | Materials Science | CX0BI | WOS:000365361500046 |  |  |  |  | 2019-08-03 |  |  | 2-s2.0-84940461987
PT: J; AU: Durmus, Z; Kavas, H; Durmus, A; Akta, B; AF: Durmus, Zehra; Kavas, Huseyin; Durmus, Ali; Akta, Bekir; TI: Synthesis and micro-structural characterization of graphene/strontium hexaferrite (Sr Fe12O19) nanocomposites; SO: MATERIALS CHEMISTRY AND PHYSICS; LA: English; DT: Article; DE: Magnetic materials; Composite materials; Electron microscopy (SEM and TEM); Atomic force microscopy (AFM); ID: STRONTIUM FERRITE NANOPARTICLES; GRAPHENE OXIDE; MAGNETIC-PROPERTIES; CARBON NANOTUBES; AQUEOUS-SOLUTION; COPRECIPITATION; REMOVAL; PERFORMANCE; COMPOSITES; ABSORPTION; AB: In this study, novel type carbon/ferrite nanocomposites were successfully prepared by decoration of graphene sheets with the magnetic strontium hexaferrite nanoparticles synthesized via the citrate sol gel combustion method as microwave absorbing material. The microstructural features and physical properties of nanocomposites were characterized by Fourier transform infrared spectroscopy (FTIR), XRay diffraction (XRD), scanning electron microscopy (SEM), transmission electron microscopy (TEM) and atomic force microscopy (AFM) methods. Magnetic properties of the nanocomposites were determined by a vibrating sample magnetometer (VSM). It was found that the surface of the graphene nanosheets were successfully decorated with the strontium hexaferrite nanoparticles and the resulting layered nanocomposite structures exhibited sufficiently high magnetic saturation values compared to the agglomerated structure of strontium hexaferrite nanoparticles although the nanocomposites include less active magnetic component than the bulk hexaferrite. (C) 2015 Elsevier B.V. All rights reserved. | [Durmus, Zehra] Bezmialem Vakif Univ, Dept Pharmaceut Biotechnol, TR-34093 Istanbul, Turkey; [Kavas, Huseyin] Istanbul Medeniyet Univ, Dept Engn Phys, TR-34700 Istanbul, Turkey; [Durmus, Ali] Istanbul Univ, Dept Chem Engn, TR-34320 Istanbul, Turkey; [Akta, Bekir] Gebze Inst Technol, Dept Phys, TR-41400 Gebze, Kocaeli, Turkey | Durmus, Z (reprint author), Bezmialem Vakif Univ, Dept Pharmaceut Biotechnol, TR-34093 Istanbul, Turkey. | zdurmus@bezmialem.edu.tr | Durmus, Zehra/C-9847-2011 | Durmus, Zehra/0000-0002-0463-4292; Durmus, Ali/0000-0002-5037-1120 | Bezmialem Vakif University [6.2014/30]; TUBITAK, The Scientific and Technological Research Council of Turkey [213M462] | The authors thank The Research Fund of Bezmialem Vakif University (Project No: 6.2014/30) and TUBITAK, The Scientific and Technological Research Council of Turkey (Project No: 213M462) for the financial supports for the study. |  | 31 | 8 | 8 | 3 | 32 | ELSEVIER SCIENCE SA | LAUSANNE | PO BOX 564, 1001 LAUSANNE, SWITZERLAND | 0254-0584 | 1879-3312 |  | MATER CHEM PHYS | Mater. Chem. Phys. | AUG 1 | 2015 | 163 | [5 empty] | 439 | 445 |  | 10.1016/j.matchemphys.2015.07.063 |  |  |  | 7 | Materials Science, Multidisciplinary | Materials Science | CX0BI | WOS:000365361500051 |  |  |  |  | 2019-08-03 |  |  | 2-s2.0-84940462757
PT: J; AU: Liu, JL; Zhang, J; Li, YQ; Zhang, M; AF: Liu, Junliang; Zhang, Jian; Li, Yuqing; Zhang, Ming; TI: Microwave absorbing properties of barium hexa-ferrite/polyaniline core-shell nano-composites with controlled shell thickness; SO: MATERIALS CHEMISTRY AND PHYSICS; LA: English; DT: Article; DE: Composite materials; Chemical synthesis; Interfaces; Magnetic properties; ID: SURFACE MODIFICATION; MAGNETIC-PROPERTIES; POLYANILINE; ABSORPTION; FERRITE; PERFORMANCE; POWDERS; AB: Barium hexa-ferrite (BaFe12O19)/Polyaniline (FANO core shell nano-composites have been fabricated by an in situ polymerization and the shell thickness of PANI layers were tuned by increasing the content of the starting monomer and evaluated by combination TG and TEM results. Based on these, the influences of the shell thicknesses on the properties of the as-synthesized nano-composites have been investigated. The results indicated that the electric and magnetic characteristics of the synthesized nano-composites have been tuned by altering the shell thickness. With refining impedance match and taking advantages of conductance loss, magnetic resonance loss and interfacial loss, the microwave absorbing properties of the synthesized composites have been enhanced. Both the microwave absorbing efficiency and frequency range changed as the shell thickness increased. The optimized core shell nano-composites with the shell layer of 30-40 nm demonstrated the best microwave absorbing properties with the maximum absorption 28 dB at 12.8 GHz and the 10 dB absorption bandwidth of 3.8 GHz (11.8 GHz-15.6 GHz) as the thickness of the absorbing layer was as thin as 2.0 mm. (C) 2015 Elsevier B.V. All rights reserved. | [Liu, Junliang; Zhang, Jian; Li, Yuqing; Zhang, Ming] Yangzhou Univ, Sch Chem & Chem Engn, Key Lab Environm Mat & Engn Jiangsu Prov, Yangzhou 225002, Jiangsu, Peoples R China | Liu, JL (reprint author), Yangzhou Univ, Sch Chem & Chem Engn, Key Lab Environm Mat & Engn Jiangsu Prov, Yangzhou 225002, Jiangsu, Peoples R China. | liujunliang@yzu.edu.cn; lxyzhangm@yzu.edu.cn | Liu, Junliang/D-3240-2017 | Liu, Junliang/0000-0002-4353-0285 | National Natural Science Foundation of China [51103125]; China Postdoctoral Science Foundation [2015M570483]; Priority Academic Program Development of Jiangsu Higher Education (Chemistry); Natural Science Foundation of Yangzhou [YZ2014043]; Science Innovative Foundation of Yangzhou University, PR China [2014CXJ017] | The authors gratefully acknowledge the financial supports from National Natural Science Foundation of China (No.51103125), China Postdoctoral Science Foundation (No.2015M570483), the Project Funded by the Priority Academic Program Development of Jiangsu Higher Education (Chemistry), the Natural Science Foundation of Yangzhou (YZ2014043) and the Science Innovative Foundation of Yangzhou University, PR China (No.2014CXJ017). |  | 22 | 20 | 20 | 2 | 49 | ELSEVIER SCIENCE SA | LAUSANNE | PO BOX 564, 1001 LAUSANNE, SWITZERLAND | 0254-0584 | 1879-3312 |  | MATER CHEM PHYS | Mater. Chem. Phys. | AUG 1 | 2015 | 163 | [5 empty] | 470 | 477 |  | 10.1016/j.matchemphys.2015.08.001 |  |  |  | 8 | Materials Science, Multidisciplinary | Materials Science | CX0BI | WOS:000365361500055 |  |  |  |  | 2019-08-03 |  |  | 2-s2.0-84940459953
PT: J; AU: Lv, JL; Luo, HY; Liang, TX; AF: Lv Jinlong; Luo Hongyun; Liang Tongxiang; TI: The grain size and special boundary dependence of corrosion resistance in 304 austenitic stainless steels; SO: MATERIALS CHEMISTRY AND PHYSICS; LA: English; DT: Article; DE: Metals; Annealing; Corrosion test; Ageing; Diffusion; ID: INTERGRANULAR CORROSION; PASSIVE FILMS; CARBIDE PRECIPITATION; PLASTIC-DEFORMATION; CHROMIUM DEPLETION; 304-STAINLESS-STEEL; SENSITIZATION; STRAIN; SUPPRESSION; BEHAVIOR; AB: The effect of cold rolling temperature on grain boundary characteristic of the 304 austenitic stainless steels in thermomechanical treatment was examined. Comparing to cold rolling at room temperature and annealing, the cryogenic cold deformation and annealing promoted grain refinement and reduced fraction of coincidence site lattice. Although more coincidence site lattice restrained sensitization, the grain refinement accelerated sensitization. The sensitization deteriorated corrosion resistance of 304 austenitic stainless steel obtained by thermomechanical treatment. (C) 2015 Elsevier B.V. All rights reserved. | [Luo Hongyun] Beijing Univ Aeronaut & Astronaut, Sch Mat Sci & Engn, Minist Educ, Key Lab Aerosp Mat & Performance, Beijing 100191, Peoples R China; [Lv Jinlong; Liang Tongxiang] Tsinghua Univ, Inst Nucl & New Energy Technol, Beijing Key Lab Fine Ceram, Beijing 100084, Peoples R China | Lv, JL (reprint author), Tsinghua Univ, Inst Nucl & New Energy Technol, Beijing Key Lab Fine Ceram, Zhongguancun St, Beijing 100084, Peoples R China. | ljltsinghua@126.com | [5 empty] | 25 | 2 | 2 | 3 | 27 | ELSEVIER SCIENCE SA | LAUSANNE | PO BOX 564, 1001 LAUSANNE, SWITZERLAND | 0254-0584 | 1879-3312 |  | MATER CHEM PHYS | Mater. Chem. Phys. | AUG 1 | 2015 | 163 | [5 empty] | 496 | 500 |  | 10.1016/j.matchemphys.2015.08.004 |  |  |  | 5 | Materials Science, Multidisciplinary | Materials Science | CX0BI | WOS:000365361500058 |  |  |  |  | 2019-08-03 |  |  | 2-s2.0-84940461109
PT: J; AU: Cao, GH; Jian, GY; Liu, N; Zhang, WH; Russell, AM; Gerthsen, D; AF: Cao, G. H.; Jian, G. Y.; Liu, N.; Zhang, W. H.; Russell, A. M.; Gerthsen, D.; TI: Microstructure and mechanical properties of an ultrafine Ti-Si-Nb alloy; SO: MATERIALS CHEMISTRY AND PHYSICS; LA: English; DT: Article; DE: Alloys; Electron microscopy; Mechanical testing; Ductility; Microstructure; ID: TENSILE DUCTILITY; HIGH-STRENGTH; NANOCRYSTALLINE; BEHAVIOR; IMPROVE; METALS; TI5SI3; V5SI3; AB: Nb-modified ultrafine Ti-Si eutectic alloy was made by cold crucible levitation melting, tested in compression at room temperature, and characterized by electron microscopy. Compression tests of (Ti86.5Si3.5)(97)Nb-3 specimens measured an ultimate compressive strength of 1180 MPa and a compressive plastic strain of 12%, both of which are higher than in eutectic Ti86.5Si13.5 alloy. Electron microscopy showed that the Ti Si Nb alloy had a bimodal microstructure with micrometer-scale primary alpha-Ti dendrites distributed in an ultrafine eutectic (alpha-Ti Ti5Si3) matrix. The enhanced ductility is attributed to the morphology of the phase constituents and to the larger lattice mismatches between alpha-Ti and Ti5Si3 phases caused by the NU addition. The crystallographic orientation relationship of Ti5Si3 with alpha-Ti is (1 (1) over bar 00)[(1) over bar(1) over bar 26] Ti5Si3(1) over bar1 (01T1)[5143] alpha-Ti. (C) 2015 Elsevier B.V. All rights reserved. | [Cao, G. H.; Jian, G. Y.; Liu, N.] Shanghai Univ, Dept Mat Engn, Shanghai 200072, Peoples R China; [Cao, G. H.; Jian, G. Y.; Liu, N.] Shanghai Univ, State Key Lab Adv Special Steels, Shanghai 200072, Peoples R China; [Zhang, W. H.] Changzhou Technician Coll Jiangsu Prov, Dept Mech Engn, Changzhou 213032, Peoples R China; [Russell, A. M.] Iowa State Univ, Dept Mat Sci & Engn, US DOE, Div Mat Sci & Engn,Ames Lab, Ames, IA 50011 USA; [Gerthsen, D.] Karlsruher Inst Technol, Lab Elektronenmikroskopie, D-76128 Karlsruhe, Germany | Cao, GH (reprint author), Shanghai Univ, Dept Mat Engn, 149 Yanchang Rd, Shanghai 200072, Peoples R China. | ghcao@shu.edu.cn | Gerthsen, Dagmar/I-4448-2012; Gerthsen, Dagmar/N-6245-2019 | Russell, Alan/0000-0001-5264-0104 | National Natural Science Foundation of China (NSFC) [51271107]; Shanghai Municipal Education Commission [13ZZ077]; Network for Functional Nanostructures - Baden-Wurttemberg Foundation; US Department of Energy [DE-AC02-07CH11358] | This work was supported by the National Natural Science Foundation of China (NSFC) under Grant no. 51271107, the Innovation Program of Shanghai Municipal Education Commission under Grant no. 13ZZ077, and the Network for Functional Nanostructures funded by the Baden-Wurttemberg Foundation. The Ames Laboratory is operated for the US Department of Energy by Iowa State University under Contract No. DE-AC02-07CH11358. |  | 29 | 0 | 0 | 1 | 14 | ELSEVIER SCIENCE SA | LAUSANNE | PO BOX 564, 1001 LAUSANNE, SWITZERLAND | 0254-0584 | 1879-3312 |  | MATER CHEM PHYS | Mater. Chem. Phys. | AUG 1 | 2015 | 163 | [5 empty] | 512 | 517 |  | 10.1016/j.matchemphys.2015.08.007 |  |  |  | 6 | Materials Science, Multidisciplinary | Materials Science | CX0BI | WOS:000365361500061 |  | Bronze |  |  | 2019-08-03 |  | 18397542 | 2-s2.0-84940462644
PT: J; AU: Tomic, N; Grujic-Brojcin, M; Fincur, N; Abramovic, B; Simovic, B; Krstic, J; Matovic, B; Scepanovic, M; AF: Tomic, N.; Grujic-Brojcin, M.; Fincur, N.; Abramovic, B.; Simovic, B.; Krstic, J.; Matovic, B.; Scepanovic, M.; TI: Photocatalytic degradation of alprazolam in water suspension of brookite type TiO2 nanopowders prepared using hydrothermal route; SO: MATERIALS CHEMISTRY AND PHYSICS; LA: English; DT: Article; DE: Oxides; Nanostructures; Sol-gel growth; Raman spectroscopy and scattering; Optical properties; ID: SOL-GEL; TITANIUM-DIOXIDE; ANATASE; NANOPARTICLES; RUTILE; PHOTODEGRADATION; PHARMACEUTICALS; TRANSFORMATION; HYDROLYSIS; DIAZEPAM; AB: Two series of nanocrystalline brookite-type powders have been synthesized by using combined sal gel hydrothermal method with titanium tetrachloride (TiCI4) as a precursor and hydrothermal temperature and reaction time varied in the range of 120-200 degrees C and 12-48 h, respectively. The effects of chosen synthesis parameters on structural, morphological and optical properties of synthesized powders have been investigated by the XRPD, SEM, EDS and BET measurements, as well Raman spectroscopy and spectroscopic ellipsometry. The XRPD results have shown that pure brookite phase, with mean crystallite size of -33 nm, has been obtained only in the sample synthesized at 200 degrees C, after 24 h of hydrothermal process. In all other samples anatase phase also appears, whereas rutile and sodium titanate phases have been noticed in the samples synthesized at lower temperatures. The presence of different titania phases has also been confirmed and analyzed by Raman scattering measurements. The SEM measurements have shown spindle-like particles in brookite-rich samples synthesized at 200 degrees C, whereas BET measurements have detected mesoporous structure in these samples. The properties of synthesized powders have been correlated to their photocatalytic efficiency, tested in degradation of alprazolam, one of the 5th generation benzodiazepines. The sample consisted of pure brookite has shown the highest efficiency in the photodegradation of alprazolam, practically equal to the activity of Degussa P25. (C) 2015 Elsevier B.V. All rights reserved. | [Tomic, N.; Grujic-Brojcin, M.; Scepanovic, M.] Univ Belgrade, Inst Phys, Ctr Solid State Phys & New Mat, Belgrade 11080, Serbia; [Fincur, N.; Abramovic, B.] Univ Novi Sad, Fac Sci, Dept Chem Biochem & Environm Protect, Novi Sad 21000, Serbia; [Simovic, B.] Univ Belgrade, Inst Multidisciplinary Res, Belgrade 11030, Serbia; [Krstic, J.] Univ Belgrade, Dept Catalysis & Chem Engn, Inst Chem Technol & Met, Belgrade 11000, Serbia; [Matovic, B.] Univ Belgrade, Inst Nucl Sci Vinca, Belgrade 11001, Serbia | Grujic-Brojcin, M (reprint author), Univ Belgrade, Inst Phys, Ctr Solid State Phys & New Mat, Pregrevica 118, Belgrade 11080, Serbia. | myramyra@ipb.ac.rs | Abramovic, Biljana/B-8519-2008; Krstic, Jugoslav/G-5918-2018 | Abramovic, Biljana/0000-0001-7009-8523; Krstic, Jugoslav/0000-0003-0321-0698; Scepanovic, Maja/0000-0002-6791-5622; Grujic-Brojcin, Mirjana/0000-0001-6900-3785; Matovic, Branko/0000-0001-8022-1863 | Ministry of Education, Science and Technological Development (Republic of Serbia) [III45018, ON171032, ON172042]; SASA project [F-134] | This work was financially supported by the Ministry of Education, Science and Technological Development (Republic of Serbia), under the Projects No. III45018, ON171032, and ON172042, as well as SASA project F-134. |  | 44 | 19 | 19 | 2 | 35 | ELSEVIER SCIENCE SA | LAUSANNE | PO BOX 564, 1001 LAUSANNE, SWITZERLAND | 0254-0584 | 1879-3312 |  | MATER CHEM PHYS | Mater. Chem. Phys. | AUG 1 | 2015 | 163 | [5 empty] | 518 | 528 |  | 10.1016/j.matchemphys.2015.08.008 |  |  |  | 11 | Materials Science, Multidisciplinary | Materials Science | CX0BI | WOS:000365361500062 |  |  |  |  | 2019-08-03 |  |  | 2-s2.0-84940462429
PT: J; AU: Vuong, TKO; Tran, DL; Le, TL; Pham, DV; Pham, HN; Le Ngo, TH; Do, HM; Nguyen, XP; AF: Thi Kim Oanh Vuong; Tran, Dai Lam; Le, Trong Lu; Pham, Duy Viet; Pham, Hong Nam; Le Ngo, Thi Hong; Do, Hung Manh; Nguyen, Xuan Phuc; TI: Synthesis of high-magnetization and monodisperse Fe3O4 nanoparticles via thermal decomposition; SO: MATERIALS CHEMISTRY AND PHYSICS; LA: English; DT: Article; DE: Nanostructures; Oxides; Magnetic materials; Heat treatment; Magnetic properties; ID: IRON-OXIDE NANOPARTICLES; MAGNETITE NANOPARTICLES; STABILIZATION; OLEYLAMINE; FE; AB: Fe3O4 nanoparticles with high saturation magnetization were synthesized by thermal decomposition method using an inexpensive surfactant/reductant with short reaction time. The reaction time, temperature dependence on structure, morphology, magnetic property as well as magnetic heating effect of samples were characterized. The structural analysis showed that the Fe3O4 nanoparticles were of good crystallinity. TEM and FESEM images also revealed that the as-synthesized nanoparticles were quasispherical in shape and fairly uniform in size. The saturation magnetization of as high as 78 emu/g was obtained for Fe3O4 nanoparticles synthesized at 298 degrees C with mean particle size of 13 nm. The highest temperature (59.5 C) was obtained for the sample of concentration of 5 mg/ml when applying an alternative magnetic field amplitude of 80 Oe and frequency of 178 kHz. Our results suggest that the obtained Fe3O4 nanoparticles be promising for applications in hyperthermic cancer treatment and MRI enhancement. (C) 2015 Elsevier B.V. All rights reserved. | [Thi Kim Oanh Vuong; Tran, Dai Lam; Pham, Duy Viet; Pham, Hong Nam; Le Ngo, Thi Hong; Do, Hung Manh; Nguyen, Xuan Phuc] Vietnam Acad Sci & Technol, Inst Mat Sci, Hanoi, Vietnam; [Tran, Dai Lam] Duy Tan Univ, Danang, Vietnam; [Tran, Dai Lam] Vietnam Acad Sci & Technol, Grad Univ Sci & Technol, Hanoi, Vietnam; [Le, Trong Lu] Vietnam Acad Sci & Technol, Inst Trop Technol, Hanoi, Vietnam | Tran, DL (reprint author), Vietnam Acad Sci & Technol, Inst Mat Sci, 18 Hoang Quoc Viet Rd, Hanoi, Vietnam. | tdlam@vast.ac.vn |  | Pham, Nam Hong/0000-0001-5610-9978 | National Foundation for Science and Technology Development (NAFOSTED) [DT.NCCB-DHUD.2012-G/08]; Odon Vallet Fund | This research was supported by DT.NCCB-DHUD.2012-G/08 of the National Foundation for Science and Technology Development (NAFOSTED). The authors would like to thank Academician Nguyen Van Hieu (VAST) for his encouragement. V.T.K. Oanh acknowledges the Odon Vallet Fund for a 2014 scholarship. |  | 26 | 12 | 12 | 3 | 37 | ELSEVIER SCIENCE SA | LAUSANNE | PO BOX 564, 1001 LAUSANNE, SWITZERLAND | 0254-0584 | 1879-3312 |  | MATER CHEM PHYS | Mater. Chem. Phys. | AUG 1 | 2015 | 163 | [5 empty] | 537 | 544 |  | 10.1016/j.matchemphys.2015.08.010 |  |  |  | 8 | Materials Science, Multidisciplinary | Materials Science | CX0BI | WOS:000365361500064 |  |  |  |  | 2019-08-03 |  |  | 2-s2.0-84940461970
PT: J; AU: Chen, SW; Chang, JS; Hsu, CM; Lin, JY; Wang, CH; AF: Chen, Sinn-wen; Chang, Jui-shen; Hsu, Chia-ming; Lin, Jhe-yu; Wang, Chao-hong; TI: Interfacial reactions in In/Ag2Se couples; SO: MATERIALS CHEMISTRY AND PHYSICS; LA: English; DT: Article; DE: Interfaces; Intermetallic compounds; Phase transitions; ID: AG-IN-SE; SOLAR-CELLS; THIN-FILMS; 250-DEGREES-C; COMPOUND; AB: A unique parallel-to-vertical alternating layer microstructure is observed in the In/Ag2Se couples reacted at 723 K (450 degrees C). The reaction zone has two different regions. Both regions are composed of liquid and In4Se3 phases. The region adjacent to the Ag2Se substrate has alternating-layer structure, and the layers are aligned parallel to the reaction zone/Ag2Se interface. The phase growth direction changes abruptly in the other region and is nearly vertical at the end adjacent to the parallel region. (C) 2015 Elsevier B.V. All rights reserved. | [Chen, Sinn-wen; Chang, Jui-shen; Lin, Jhe-yu] Natl Tsing Hua Univ, Dept Chem Engn, Hsinchu 300, Taiwan; [Hsu, Chia-ming] Natl United Univ, Dept Chem Engn, Miaoli 360, Taiwan; [Wang, Chao-hong] Natl Chung Cheng Univ, Dept Chem Engn, Chiayi 621, Taiwan | Chen, SW (reprint author), Natl Tsing Hua Univ, Dept Chem Engn, 101,Sec 2,Kuang Fu Rd, Hsinchu 300, Taiwan. | swchen@mx.nthu.edu.tw |  |  | National Science Council of Taiwan [NSC97-2221-E-007-067-MY3] | The authors acknowledge the financial support of National Science Council of Taiwan (NSC97-2221-E-007-067-MY3). |  | 21 | 1 | 1 | 0 | 0 | ELSEVIER SCIENCE SA | LAUSANNE | PO BOX 564, 1001 LAUSANNE, SWITZERLAND | 0254-0584 | 1879-3312 |  | MATER CHEM PHYS | Mater. Chem. Phys. | JUL 15 | 2015 | 162 | [5 empty] | 11 | 14 |  | 10.1016/j.matchemphys.2015.06.004 |  |  |  | 4 | Materials Science, Multidisciplinary | Materials Science | CP5XN | WOS:000359958800003 |  |  |  |  | 2019-08-03 |  |  | 2-s2.0-84938747167
PT: J; AU: Guo, MX; Sha, G; Cao, LY; Liu, WQ; Zhang, JS; Zhuang, LZ; AF: Guo, M. X.; Sha, G.; Cao, L. Y.; Liu, W. Q.; Zhang, J. S.; Zhuang, L. Z.; TI: Enhanced bake-hardening response of an Al-Mg-Si-Cu alloy with Zn addition; SO: MATERIALS CHEMISTRY AND PHYSICS; LA: English; DT: Article; DE: Alloys; Heat treatment; Differential scanning calorimetry (DSC); Mechanical properties; Microstructure; ID: PRECIPITATION; MICROSTRUCTURE; BEHAVIOR; KINETICS; AB: This study reports that Zn addition greatly enhances the bake-hardening response of an Al-Mg-Si-Cu alloy. The pre-aged alloy exhibits a high strength increment of 135 MPa after paint baking. Differential scanning calorimetry, atom probe tomography and high-resolution transmission electron microscopy reveal that Zn addition and pre-aging have significant effects on the solute nanostructure formation. Zn atoms partition into solute clusters/GP zones, and reduce the activation energy of beta" precipitation in the alloy. (C) 2015 Elsevier B.V. All rights reserved. | [Guo, M. X.; Cao, L. Y.; Zhang, J. S.; Zhuang, L. Z.] Univ Sci & Technol Beijing, State Key Lab Adv Met & Mat, Beijing 100083, Peoples R China; [Sha, G.] Nanjing Univ Sci & Technol, Sch Mat Sci & Engn, Nanjing 210094, Jiangsu, Peoples R China; [Liu, W. Q.] Shanghai Univ, Key Lab Microstruct, Shanghai 200444, Peoples R China | Guo, MX (reprint author), Univ Sci & Technol Beijing, State Key Lab Adv Met & Mat, Beijing 100083, Peoples R China. | mingxingguo@skl.ustb.edu.cn; gang.sha@njust.edu.cn | Sha, Gang/H-1523-2017 | Sha, Gang/0000-0001-9842-6728 | National High Technical Research and Development Program of China [2013AA032403]; National Natural Science Foundation of China [51301016]; Fundamental Research Funds for the Central Universities [FRF-TP-14-097A2]; Opening Project of State Key Laboratory for Advanced Metal Material [2014-ZD05] | The authors are grateful for funding support from National High Technical Research and Development Program of China (No. 2013AA032403), National Natural Science Foundation of China (No. 51301016), the Fundamental Research Funds for the Central Universities(FRF-TP-14-097A2)and the Opening Project of State Key Laboratory for Advanced Metal Material(2014-ZD05). |  | 28 | 13 | 13 | 3 | 25 | ELSEVIER SCIENCE SA | LAUSANNE | PO BOX 564, 1001 LAUSANNE, SWITZERLAND | 0254-0584 | 1879-3312 |  | MATER CHEM PHYS | Mater. Chem. Phys. | JUL 15 | 2015 | 162 | [5 empty] | 15 | 19 |  | 10.1016/j.matchemphys.2015.07.033 |  |  |  | 5 | Materials Science, Multidisciplinary | Materials Science | CP5XN | WOS:000359958800004 |  |  |  |  | 2019-08-03 |  |  | 2-s2.0-84938751902
PT: J; AU: Gale, E; Pearson, D; Kitson, S; Adamatzky, A; Costello, BD; AF: Gale, Ella; Pearson, David; Kitson, Steve; Adamatzky, Andrew; Costello, Ben de lacy; TI: The effect of changing electrode metal on solution-processed flexible titanium dioxide memristors; SO: MATERIALS CHEMISTRY AND PHYSICS; LA: English; DT: Article; DE: Amorphous materials; Semiconductors; Electrical properties; Electrical conductivity; Electrical characterisation; Electrical properties; ID: MEMORY; OXIDE; AB: Flexible solution-processed memristors show different behaviour dependent on the choice of electrode material. Use of gold for both electrodes leads to switchable WORM (Write Once Read Many times) resistive devices. Use of aluminium for both electrodes allows both curved (wholly non-linear) and triangular (linear ohmic low resistance state) memristive switching resistance memories. A comparison device with an aluminium bottom electrode and gold top electrode only exhibited significant memristive resistance switching when the aluminium electrode was the anode, suggesting that the electrode is acting as a source/sink of oxygen anions. Using the gold electrode as the anode causes oxygen evolution and electrode deformation. We conclude aluminium is helpful for stabilising and promoting memristive behaviour in sol-gel TiO2 devices. On and Off resistance states were found to correlate to device size, and the relative proportions of curved to triangular switching devices could be affected by vacuum curing of the gel layer and compliance current. We postulate that: A. the curved memristor switching is a bulk action compliant with Chua's description of a memristor; B. the triangular switching involves a filament conduction for the ohmic low resistance state. (C) 2015 Elsevier B.V. All rights reserved. | [Costello, Ben de lacy] Univ W England, Dept Appl Sci, Bristol BS16 1QY, Avon, England; [Gale, Ella] Univ Bath, Dept Chem, Bath BA2 7AY, North East Some, England; [Gale, Ella; Adamatzky, Andrew] Bristol Robot Lab, Bristol BS16 1QY, Avon, England; [Kitson, Steve] Univ W England, Folium Opt Ltd, Bristol Robot Lab, Bristol BS16 1QY, Avon, England; [Adamatzky, Andrew] Univ W England, Int Ctr Unconvent Comp, Dept Comp Sci & Creat Technol, Bristol BS16 1QY, Avon, England | Gale, E (reprint author), Univ Bath, Dept Chem, Claverton Down Rd, Bath BA2 7AY, North East Some, England. | e.gale@bath.ac.uk; david.pearson@hp.com; stephen.kitson@foliumoptics.com; andrew.adamatzky@uwe.ac.uk; ben.delacycostello@uwe.ac.uk | De Lacy Costello, Ben/I-8259-2019; Gale, Ella/V-2541-2018 | Gale, Ella/0000-0001-7448-7366 | Engineering and Physical Sciences Research Council [EP/HO14381/1] | The authors would like to thank Leon Chua for useful discussions. This work was partially funded by Engineering and Physical Sciences Research Council on grant EP/HO14381/1. |  | 54 | 14 | 15 | 2 | 41 | ELSEVIER SCIENCE SA | LAUSANNE | PO BOX 564, 1001 LAUSANNE, SWITZERLAND | 0254-0584 | 1879-3312 |  | MATER CHEM PHYS | Mater. Chem. Phys. | JUL 15 | 2015 | 162 | [5 empty] | 20 | 30 |  | 10.1016/j.matchemphys.2015.03.037 |  |  |  | 11 | Materials Science, Multidisciplinary | Materials Science | CP5XN | WOS:000359958800005 |  |  |  |  | 2019-08-03 |  | 4220947 | 2-s2.0-84938738086
PT: J; AU: Tang, MY; Huang, GB; Li, XX; Pang, XB; Qiu, HX; AF: Tang, Mingyi; Huang, Guanbo; Li, Xianxian; Pang, Xiaobo; Qiu, Haixia; TI: A facile approach to fabricate Au nanoparticles loaded SiO2 microspheres for catalytic reduction of 4-nitrophenol; SO: MATERIALS CHEMISTRY AND PHYSICS; LA: English; DT: Article; DE: Electron microscopy; Fourier transform infrared spectroscopy (FTIR); Metals; ID: SILICA SPHERES; GOLD NANOPARTICLES; SURFACE SYNTHESIS; SULFIDE NANOPARTICLES; SONOCHEMICAL APPROACH; MAGNETIC-PROPERTIES; DEPOSITION; NANOSHELLS; NANOWIRES; NANOTUBES; AB: Hydrophilic and biocompatible macromolecules were used to improve and simplify the process for the fabrication of core/shell SiO2@Au composite particles. The influence of polymers on the morphology of SiO2@ Auparticles with different size of SiO2 cores was analyzed by transmission electron microscopy and scanning electron microscopy. The optical property of the SiO2@Au particles was studied with UV Vis spectroscopy. The results indicate that the structure and composition of macromolecules affect the morphology of Au layers on Si02 microspheres. The SiO2@Au particles prepared in the presence of polyvinyl alcohol (PVA) or polyvinylpyrrolidone (PVP) have thin and complete Au nanoshells owing to their inducing act in preferential growth of Au nanoparticles along the surface of SiO2 microspheres. SiO2@Au particles can be also prepared from SiO2 microspheres modified with 3-aminopropyltrimethoxysilane in the presence of PVA or PVP. This offers a simple way to fabricate a Au layer on SiO2 or other microspheres. The SiO2@Au particles demonstrated high catalytic activity in the reduction of 4-nitrophenol. (C) 2015 Elsevier B.V. All rights reserved. | [Tang, Mingyi; Li, Xianxian; Pang, Xiaobo] Tianjin Univ Commerce, Sch Sci, Dept Appl Chem, Tianjin 300134, Peoples R China; [Huang, Guanbo; Qiu, Haixia] Tianjin Univ, Sch Sci, Dept Chem, Tianjin 300072, Peoples R China | Tang, MY (reprint author), Tianjin Univ Commerce, Sch Sci, Dept Appl Chem, Tianjin 300134, Peoples R China. | mingyitjucu@163.com; gbhuang2007@hotmail.com | [5 empty] | 41 | 7 | 7 | 2 | 70 | ELSEVIER SCIENCE SA | LAUSANNE | PO BOX 564, 1001 LAUSANNE, SWITZERLAND | 0254-0584 | 1879-3312 |  | MATER CHEM PHYS | Mater. Chem. Phys. | JUL 15 | 2015 | 162 | [5 empty] | 31 | 40 |  | 10.1016/j.matchemphys.2015.04.046 |  |  |  | 10 | Materials Science, Multidisciplinary | Materials Science | CP5XN | WOS:000359958800006 |  |  |  |  | 2019-08-03 |  |  | 2-s2.0-84938739148
PT: J; AU: Krishnan, R; Thirumalai, J; Mahalingam, V; Mantha, S; Lavanya, M; AF: Krishnan, Rajagopalan; Thirumalai, Jagannathan; Mahalingam, Venkatakrishnan; Mantha, Srinivas; Lavanya, Manthramoorthy; TI: Synthesis, luminescence and photometric characteristics of Ca0.5La(MoO4)(2):Ln(3+) (Ln = Eu, Tb, Dy) phosphors; SO: MATERIALS CHEMISTRY AND PHYSICS; LA: English; DT: Article; DE: Optical materials; Heat treatment; Photoluminescence spectroscopy; Crystal structure; ID: LIGHT-EMITTING-DIODES; ENERGY-TRANSFER; SPECTROSCOPIC PROPERTIES; MOLYBDATE; RE; MICROSTRUCTURE; SM; NANOPHOSPHORS; MECHANISM; LAALGE2O7; AB: Ca0.5La(MoO4)(2):Ln(3+) phosphors, where Ln = 4, 8, 12, 16, and 20 mol% of Eu, Tb, or Dy, were successfully synthesized by a conventional solid-state reaction method at 900 degrees C for 3 h. The Ca0.5La(MoO4)(2):Ln(3+) phosphors exhibit a scheelite tetragonal crystal structure belonging to the I4(1)/a space group. The strong absorption bands seen in Fourier transform infrared (FIR) spectra confirm that F-2(v(3)) modes of vibration are IR active. The photoluminescence(PL) spectra reveal that, under optical excitation, the as-synthesized phosphors show high intensity narrow emission bands in the red (615 nm), and green (545 nm), and yellow (570 nm) regions for samples doped with Eu3+, Tb3+, and Dy3+ ions, respectively. The critical concentrations of Eu3+, T3+, and Dy3+ as dopants in Ca0.3La(MoO4)(2) were found to be 16,12 and 12 mol %, respectively. Thereafter, concentration quenching effect occurred in the solid solutions. The fluorescence decay times for the major transitions of D-5(0) -> F-7(2), D-5(4) -> F-7(3), and F-4(912) -> H-6(13/2) were estimated for different doping concentrations of Eu3+, Tb3+, and Dy3+ in Ca0.3La(MoO4)(2), respectively. To determine the color purity and emission quality of the phosphor, photometric parameters such as color chromaticity coordinates, color correlated temperature (CCT), color rendering index (CRI), and luminous efficacy of radiation (LER) were estimated using the spectral energy distribution functions of the Ca0.5La(MoO4)(2):Ln(3) phosphors. (C) 2015 Elsevier B.V. All rights reserved. | [Krishnan, Rajagopalan; Thirumalai, Jagannathan; Mahalingam, Venkatakrishnan; Lavanya, Manthramoorthy] BS Abdur Rahman Univ, Dept Phys, Madras 600048, Tamil Nadu, India; [Mantha, Srinivas] SASTRA Univ, Dept ECE, Tirumalaisamudram 613401, Thanjavur, India | Thirumalai, J (reprint author), BS Abdur Rahman Univ, Dept Phys, Madras 600048, Tamil Nadu, India. | jthirumalai@bsauniv.ac.in |  | Mantha, Srinivas/0000-0001-7596-9199 | department of science and technology, Govt. of India [SR/FTIP/PS-135/2011] | The authors acknowledge the financial support provided by department of science and technology, (SR/FTIP/PS-135/2011) Govt. of India. The authors gratefully acknowledge Alagappa University, Karaikudi, CUSAT (Saif), and Cochin and ultrafast processing center, Taramani (Chennai) for extending their instrumentation facilities for characterization. |  | 46 | 8 | 8 | 5 | 53 | ELSEVIER SCIENCE SA | LAUSANNE | PO BOX 564, 1001 LAUSANNE, SWITZERLAND | 0254-0584 | 1879-3312 |  | MATER CHEM PHYS | Mater. Chem. Phys. | JUL 15 | 2015 | 162 | [5 empty] | 41 | 49 |  | 10.1016/j.matchemphys.2015.04.050 |  |  |  | 9 | Materials Science, Multidisciplinary | Materials Science | CP5XN | WOS:000359958800007 |  |  |  |  | 2019-08-03 |  |  | 2-s2.0-84938744245
PT: J; AU: Mahmoud, HR; AF: Mahmoud, Hala R.; TI: Effect of hydrothermal treatment on catalytic activity of amorphous mesoporous Cr2O3-ZrO2 nanomaterials for ethanol oxidation; SO: MATERIALS CHEMISTRY AND PHYSICS; LA: English; DT: Article; DE: Amorphous materials; Nanostructures; Oxides; Optical properties; Surface properties; ID: OPTICAL-PROPERTIES; GEL METHOD; OXIDE; ZRO2; CONVERSION; TIO2; DECOMPOSITION; DEHYDRATION; IMPROVEMENT; SURFACE; AB: Mesoporous 0.25Cr(2)o(3)-0.75ZrO(2) binary oxide catalysts (CZ-H) with high specific surface areas were successfully synthesized by hydrothermal treatment. The effect of synthesis conditions, such as hydrothermal temperature and time of CZ-H nanomaterials were investigated by X-ray diffraction (XRD), high-resolution transmission electron microscopy (HR-TEM), energy dispersive spectroscopic (EDS), UV-vis diffuse reflectance spectroscopy (DRS) and N-2 adsorption desorption measurements (BET). The XRD analysis indicated the formation of amorphous materials of binary oxides. The results showed that hydrothermal temperature and time of CZ-H nanomaterials had great influence on the average particle diameter and surface area. Under the optimum synthesis conditions, the best C-2-H nanomaterial synthesized at 210 degrees C for 3 h (i.e., CZ-H213), presented spherical structure with smallest average particle diameter found to be 1.5 nm and possessed highest surface area of 526.6 m(2)/g. Optical studies by UV-vis spectroscopy for the different CZ-H nanomaterials exhibit slightly blue shift from 3.20 to 333 eV due to quantum confined exciton absorption. Moreover, hydrothermal synthesis leads to catalysts with higher surface area and with better acid base properties than conventional co-precipitation method. Compared to the other nanomaterials, the CZ-H213 catalyst appears to be the best candidate for further application in acid base catalysis and reusability. (C) 2015 Elsevier B.V. All rights reserved. | Ain Shams Univ, Fac Educ, Dept Chem, Cairo 11757, Egypt | Mahmoud, HR (reprint author), Ain Shams Univ, Fac Educ, Dept Chem, Cairo 11757, Egypt. | halamahmoud2@yahoo.com | Mahmoud, Hala R/R-8561-2016 | Mahmoud, Hala R/0000-0003-3367-2586 |  |  |  | 46 | 4 | 4 | 0 | 41 | ELSEVIER SCIENCE SA | LAUSANNE | PO BOX 564, 1001 LAUSANNE, SWITZERLAND | 0254-0584 | 1879-3312 |  | MATER CHEM PHYS | Mater. Chem. Phys. | JUL 15 | 2015 | 162 | [5 empty] | 50 | 58 |  | 10.1016/j.matchemphys.2015.04.053 |  |  |  | 9 | Materials Science, Multidisciplinary | Materials Science | CP5XN | WOS:000359958800008 |  |  |  |  | 2019-08-03 |  |  | 2-s2.0-84938738017
PT: J; AU: Babu, BJ; Velumani, S; Kassiba, A; Asomoza, R; Chavez-Carvayar, JA; Yi, JS; AF: Babu, B. J.; Velumani, S.; Kassiba, A.; Asomoza, R.; Chavez-Carvayar, J. A.; Yi, Junsin; TI: Deposition and characterization of graded Cu(In1-xGax)Se-2 thin films by spray pyrolysis; SO: MATERIALS CHEMISTRY AND PHYSICS; LA: English; DT: Article; DE: Chemical synthesis; Coatings; Electronic materials; Thin films; Band-structure; Semiconductivity; ID: SOLAR-CELLS; STRUCTURAL-PROPERTIES; OPTICAL-PROPERTIES; CUINSE2; ABSORBER; CULNSE2; AB: Cu(In1-xGax)Se-2 (CIGS) thin films and their graded (x = 1 to 0) layer were grown on soda lime glass substrates using chemical spray pyrolysis (CSP) at different substrate temperatures (T-s). After optimization of Ts, depositions were carried out at different gallium composition (x) at optimized temperature of 350 degrees C. All the films deposited at T-s, >= 350 degrees C were polycrystalline chalcopyrite structure, with a preferential orientation of (112), including the graded layer. With increase in x, lattice parameters a and c were observed to decrease. Line scan of the CIGS layer showed intersection of gallium and indium concentrations, revealing the graded nature of the film. Composition dependence of Raman peak for CuInSe2 (CIS) deposited by CSP was analyzed. Optical transmittance at a wavelength of 800 nm of the film with x = 0 (CIS) (30%) was found lower than that of the film grown with x = 0.82 (CIGS) (50%). Cusp-shape of the resistivity was observed with an increase of x leading to steep rise in resistivity of the films (1.61-71.68 Omega-cm) till x = 0.42 and then decreased to 4.78 Omega-cm at x = 0.82. Carrier concentrations of the films were evaluated in the order of 10(16)-10(19) cm(-3) with p-type conductivity. These results indicate that graded CIGS thin films with modulated gallium composition can be prepared by CSP. (C) 2015 Elsevier B.V. All rights reserved. | [Babu, B. J.; Velumani, S.; Asomoza, R.] IPN, CINVESTAV, Dept Elect Engn, SEES, San Pedro Zacatenco 07360, DF, Mexico; [Babu, B. J.; Kassiba, A.] Univ Maine, Inst Mol & Mat, UMR CNRS 6283, F-72085 Le Mans, France; [Velumani, S.; Yi, Junsin] Sungkyunkwan Univ, Coll Informat & Commun Engn, Suwon 440746, South Korea; [Chavez-Carvayar, J. A.] Univ Nacl Autonoma Mexico, Inst Invest Mat, Mexico City, DF, Mexico | Velumani, S (reprint author), IPN, CINVESTAV, Ave IPN 2508, Mexico City 07360, DF, Mexico. | velu@cinvestav.mx; yi@yurim.skku.ac.kr | Subramaniam, Velumani/X-8679-2018; KASSIBA, Abdelhadi/H-5672-2018; Bellam, Jagadeesh Babu/M-8474-2016 | Subramaniam, Velumani/0000-0002-0998-7900; KASSIBA, Abdelhadi/0000-0002-1828-6671; Bellam, Jagadeesh Babu/0000-0002-7500-9910 | CONACyT; Human Resources Development program of Korea Institute of Energy Technology Evaluation and Planning (KETEP) - Korea Government Ministry of Trade, Industry and Energy [20124010203280]; BrainPool project from MSIP, Korea [11-150-152-1600-1658]; ICyTDF [326/11] | The authors wish to thank Miguel Galvan A (Raman studies) and Adolfo Tavira Fuentes (XRD studies) for their technical assistance. B. J. Babu is thankful to CONACyT for their financial support during his Ph. D. course in Mexico. Also support by the Human Resources Development program (No 20124010203280) of the Korea Institute of Energy Technology Evaluation and Planning (KETEP) grant funded by the Korea Government Ministry of Trade, Industry and Energy is acknowledged. One of the authors wishes to acknowledge the support from BrainPool project (11-150-152-1600-1658) from MSIP, Korea. Authors wish to thank ICyTDF for the financial support through the project 326/11. |  | 54 | 10 | 10 | 0 | 21 | ELSEVIER SCIENCE SA | LAUSANNE | PO BOX 564, 1001 LAUSANNE, SWITZERLAND | 0254-0584 | 1879-3312 |  | MATER CHEM PHYS | Mater. Chem. Phys. | JUL 15 | 2015 | 162 | [5 empty] | 59 | 68 |  | 10.1016/j.matchemphys.2015.05.001 |  |  |  | 10 | Materials Science, Multidisciplinary | Materials Science | CP5XN | WOS:000359958800009 |  |  |  |  | 2019-08-03 |  |  | 2-s2.0-84938744153
PT: J; AU: Ponzoni, C; Cannio, M; Boccaccini, DN; Bahl, CRH; Agersted, K; Leonelli, C; AF: Ponzoni, C.; Cannio, M.; Boccaccini, D. N.; Bahl, C. R. H.; Agersted, K.; Leonelli, C.; TI: Ultrafast microwave hydrothermal synthesis and characterization of Bi1-xLaxFeO3 micronized particles; SO: MATERIALS CHEMISTRY AND PHYSICS; LA: English; DT: Article; DE: Inorganic compound; Oxides; Chemical synthesis; ID: BISMUTH FERRITE; MULTIFERROIC BIFEO3; DEPOSITION; MICROCRYSTALS; AB: In this work a microwave assisted hydrothermal method is applied to successfully synthesize lanthanum doped bismuth ferrites (BLFO, Bi1-xLaxFeO3 where x = 0, 0.15, 0.30 and 0.45). The growth mechanism of the Bi1-xLaxFeO3 crystallites is discussed in detail. The existence of the single-phase perovskite structure for all the doped samples is confirmed by the X-ray powder diffraction patterns. A peak shift, observed at lower angle with increasing La doping concentration, indicates that the BiFeO3 lattice is doped. The results of TG/DTA show a shift in the transition temperature from 805 degrees C to 815 degrees C as function of the La-doping for all the doped powders. At higher levels of La doping, i.e. x = 0.30 and 0.45, significant weight losses occur above 860 degrees C suggesting a change in the physical and chemical properties. Finally, magnetic measurements are carried out at room temperature for pure BiFeO3 and Bi0,83La0.15FeO3. The results indicate that the materials are both weakly ferromagnetic, with no significant hysteresis in the curves. (C) 2015 Elsevier B.V. All rights reserved. | [Ponzoni, C.; Cannio, M.; Leonelli, C.] Univ Modena & Reggio Emilia, Dept Engn Enzo Ferrari, I-42025 Modena, Italy; [Boccaccini, D. N.; Bahl, C. R. H.; Agersted, K.] Tech Univ Denmark, Dept Energy Convers & Storage, DK-4000 Roskilde, Denmark | Cannio, M (reprint author), Univ Modena & Reggio Emilia, Dept Engn Enzo Ferrari, I-42025 Modena, Italy. | maria.cannio@unimore.it | Agersted, Karsten/C-7720-2017; Leonelli, Cristina/O-2324-2015; Boccaccini, Dino/G-2251-2015 | Leonelli, Cristina/0000-0001-8524-8715; Boccaccini, Dino/0000-0001-5040-7851; Agersted, Karsten/0000-0002-5270-7441; Bahl, Christian/0000-0002-1153-7183 | CNR | This work was financially supported by CNR PAR2011-12. |  | 23 | 7 | 7 | 2 | 36 | ELSEVIER SCIENCE SA | LAUSANNE | PO BOX 564, 1001 LAUSANNE, SWITZERLAND | 0254-0584 | 1879-3312 |  | MATER CHEM PHYS | Mater. Chem. Phys. | JUL 15 | 2015 | 162 | [5 empty] | 69 | 75 |  | 10.1016/j.matchemphys.2015.05.002 |  |  |  | 7 | Materials Science, Multidisciplinary | Materials Science | CP5XN | WOS:000359958800010 |  | Green Published |  |  | 2019-08-03 |  |  | 2-s2.0-84938741513
PT: J; AU: Zhang, XW; Chen, Z; Qiu, JR; AF: Zhang, Xiaowen; Chen, Zhi; Qiu, Jianrong; TI: Mechanistic investigation of upconversion luminescence in Er3+-doped BaCl2, BaF2 and NaYF4 phosphors; SO: MATERIALS CHEMISTRY AND PHYSICS; LA: English; DT: Article; DE: Optical materials; Luminescence; Optical properties; Phonons; ID: EFFICIENCY; IONS; GREEN; YB3+; AB: Near infrared to visible up-conversion luminescence in Er3+ single doped BaCl2, BaF2 and NaYF4 phosphors were compared. Intense blue emission at 410 nm due to H-2(9/2) -> I-4(15/2) transition and greenish-blue emission at 496 nm due to F-4(7/2) -> I-4(15/2) transition were only observed in BaCl2:Er3+ when excited by 808 nm and 976 nm laser diodes, respectively. The phenomena can be ascribed to the direct two-step excitation processes which occur in the chlorides where multiphonon relaxation is rapidly suppressed. In addition, the intensity of upconversion emission in BaCl2:Er3+ is greatly enhanced upon broadband near-infrared excitation. (C) 2015 Elsevier B.V. All rights reserved. | [Qiu, Jianrong] S China Univ Technol, State Key Lab Luminescent Mat & Devices, Guangzhou 510640, Guangdong, Peoples R China; S China Univ Technol, Inst Opt Commun Mat, Guangzhou 510640, Guangdong, Peoples R China | Qiu, JR (reprint author), S China Univ Technol, State Key Lab Luminescent Mat & Devices, Guangzhou 510640, Guangdong, Peoples R China. | qjr@scut.edu.cn |  |  | National Natural Science Foundation of China [51132004]; Fundamental Research Funds for the Central Universities [2014ZP0001]; Guangdong Natural Science Foundation [S2011030001349] | This work was financially supported by the National Natural Science Foundation of China (Grant Nos. 51132004), Fundamental Research Funds for the Central Universities (Grant No. 2014ZP0001), Guangdong Natural Science Foundation (Grant Nos. S2011030001349). |  | 19 | 2 | 2 | 3 | 26 | ELSEVIER SCIENCE SA | LAUSANNE | PO BOX 564, 1001 LAUSANNE, SWITZERLAND | 0254-0584 | 1879-3312 |  | MATER CHEM PHYS | Mater. Chem. Phys. | JUL 15 | 2015 | 162 | [5 empty] | 76 | 81 |  | 10.1016/j.matchemphys.2015.05.003 |  |  |  | 6 | Materials Science, Multidisciplinary | Materials Science | CP5XN | WOS:000359958800011 |  |  |  |  | 2019-08-03 |  | 34467802 | 2-s2.0-84938751826
PT: J; AU: Hsu, CW; Ma, CCM; Tan, CS; Li, HT; AF: Hsu, Chia-Wen; Ma, Chen-Chi M.; Tan, Chung-Sung; Li, Hsun-Tien; TI: Positron annihilation lifetime spectroscopy study on the structural relaxation of phenylmethylsiloxane-modified epoxy hybrids at different aging temperatures; SO: MATERIALS CHEMISTRY AND PHYSICS; LA: English; DT: Article; DE: Aging; Positron annihilation spectroscopy; Mechanical properties; Polymers; ID: POLY(METHYL METHACRYLATE); GLASS-TRANSITION; LED ENCAPSULANT; FREE-VOLUME; NETWORKS; RESINS; POLYSTYRENE; IRRADIATION; COMPOSITES; THERMOSETS; AB: The cured network conformations and structural relaxation behaviours of the diglycidyl ether of bisphenol A (DGEBA)-methylhexahydrophthalic anhydride (MHHPA) modified with phenylmethylsiloxane-modified epoxy (PMSE) at different aging temperatures were studied using dynamic mechanical analysis (DMA) and positron annihilation lifetime spectroscopy (PALS). The DMA results revealed that the cured PMSE network can insert into the cured DGEBA network to form interpenetrating polymer networks (IPNs). The structural relaxation behaviours of DGEBA-PMSE-0.4 produced using DGEBA, PMSE, and MHHPA at a ratio of 0.6:0.4:1 by equivalent weight were studied using PALS at 150 degrees C and 55 degrees C. The aging-induced free volume relaxation parameters of DGEBA-PMSE-0.4 at 150 degrees C and 55 degrees C were investigated using the double additive exponential model and the Kohlrausch-Williams-Watts exponential model. For double additive exponential model, only one relaxation time (zeta) of 584.5 h was found at 150 degrees C; By contrast, there were two separate relaxation times of 37.4 h (zeta(1)) and 753.6 h (zeta(2)) at 55 degrees C. The zeta(1) of the IPNs hybrid can be attributed to the network relaxation of PMSE, and the zeta(2) can be attributed to the network relaxation of DGEBA at 55 degrees C. The results suggested the double additive exponential model can effectively predict DGEBA-PMSE hybrid relaxation behaviours. (C) 2015 Elsevier B.V. All rights reserved. | [Hsu, Chia-Wen; Ma, Chen-Chi M.; Tan, Chung-Sung] Natl Tsing Hua Univ, Dept Chem Engn, Hsinchu, Taiwan; [Hsu, Chia-Wen; Li, Hsun-Tien] Ind Technol Res Inst, Mat & Chem Res Labs, Hsinchu, Taiwan | Ma, CCM (reprint author), Natl Tsing Hua Univ, Dept Chem Engn, Hsinchu, Taiwan. | ccma@che.nthu.edu.tw | [5 empty] | 33 | 1 | 1 | 0 | 14 | ELSEVIER SCIENCE SA | LAUSANNE | PO BOX 564, 1001 LAUSANNE, SWITZERLAND | 0254-0584 | 1879-3312 |  | MATER CHEM PHYS | Mater. Chem. Phys. | JUL 15 | 2015 | 162 | [5 empty] | 82 | 87 |  | 10.1016/j.matchemphys.2015.05.006 |  |  |  | 6 | Materials Science, Multidisciplinary | Materials Science | CP5XN | WOS:000359958800012 |  |  |  |  | 2019-08-03 |  |  | 2-s2.0-84938743079
PT: J; AU: Li, GJ; Wang, HM; Zhao, Y; Wang, Q; Wang, K; Wang, Z; AF: Li, Guojian; Wang, Huimin; Zhao, Yue; Wang, Qiang; Wang, Kai; Wang, Zhen; TI: Effect of oxidation temperature and high magnetic field on the structure and optical properties of Co-doped ZnO prepared by oxidizing Zn/Co bilayer thin films; SO: MATERIALS CHEMISTRY AND PHYSICS; LA: English; DT: Article; DE: Thin films; Vapor deposition; Oxidation; Microstructure; ID: ZINC FILMS; FERROMAGNETISM; COBALT; GROWTH; OXIDE; TIME; AB: Co-doped zinc oxide (ZnO) films were fabricated by oxidizing Zn/Co bilayer thin films prepared by vacuum evaporation. The effects of oxidation temperature and high magnetic field on the structure and optical transmittance were investigated. The results show that Co-doped ZnO films in the absence of a magnetic field prefer to grow in a coral dendrite-like morphology. This morphology is inhibited by the Lorentz force of a high magnetic field. Elevating the oxidation temperature to 600 degrees C from 450 degrees C can lead to more Zn ions being substituted by Co ions. However, the increase in Co substitution can be inhibited by a high magnetic field. According to X-ray photoemission spectroscopy results, the chemical states of Co are affected by the oxidation temperature and a high magnetic field. Co2+ distributes uniformly in the host ZnO lattice at 450 degrees C. However, CoO and Co3O4 form at 600 degrees C without a magnetic field. The obvious energy differences for Co 2p indicate that the Co chemical state changes with the application of a high magnetic field. These results thus show that a high magnetic field can be used to modify the state of Co in ZnO films. Optical transmittance data show that the Co state, O vacancies, and crystallinity have no obvious influence on the transmittance, which is strongly related to the dendrite-like structure. (C) 2015 Elsevier B.V. All rights reserved. | [Li, Guojian; Wang, Huimin; Zhao, Yue; Wang, Qiang; Wang, Kai; Wang, Zhen] Northeastern Univ, Minist Educ, Key Lab Electromagnet Proc Mat, Shenyang 110819, Peoples R China | Wang, Q (reprint author), Northeastern Univ, Minist Educ, Key Lab Electromagnet Proc Mat, Shenyang 110819, Peoples R China. | wangq@mail.neu.edu.cn |  |  | National Natural Science Foundation of China [51101034, 51061130557]; Fundamental Research Funds for the Central Universities [N130509002] | This work was supported by the National Natural Science Foundation of China (Grant Nos. 51101034, 51061130557) and the Fundamental Research Funds for the Central Universities (Grant No. N130509002). |  | 30 | 5 | 5 | 2 | 35 | ELSEVIER SCIENCE SA | LAUSANNE | PO BOX 564, 1001 LAUSANNE, SWITZERLAND | 0254-0584 | 1879-3312 |  | MATER CHEM PHYS | Mater. Chem. Phys. | JUL 15 | 2015 | 162 | [5 empty] | 88 | 93 |  | 10.1016/j.matchemphys.2015.05.010 |  |  |  | 6 | Materials Science, Multidisciplinary | Materials Science | CP5XN | WOS:000359958800013 |  |  |  |  | 2019-08-03 |  |  | 2-s2.0-84938744055
PT: J; AU: Shuai, Q; Yang, XT; Luo, YM; Tang, H; Luo, XB; Tan, YM; Ma, M; AF: Shuai, Qian; Yang, Xiaotian; Luo, Yanmei; Tang, Hao; Luo, Xubiao; Tan, Yueming; Ma, Ming; TI: A superhydrophobic poly(dimethylsiloxane)-TiO2 coated polyurethane sponge for selective absorption of oil from water; SO: MATERIALS CHEMISTRY AND PHYSICS; LA: English; DT: Article; DE: Surfaces; Adsorption; Microstructure; Sol-gel growth; Composite materials; ID: SPILL CLEANUP; WASTE-WATER; SURFACE; GRAPHENE; EMISSIONS; AEROGELS; SORPTION; AB: The development of promising superhydrophobic absorption materials for the treatment of oil spills and chemical leakage is significant to environmental protection. Herein, a novel superhydrophobic poly(dimethylsiloxane) (PDMS)-TiO2 coated polyurethane (PU) sponge was facilely fabricated by sol-gel growth of TiO2 nanoparticles on the surface of PU sponge, followed by in situ polymerization of PDMS. The as-prepared PDMS-TiO2-PU sponge shows a superhydrophobic surface with a water contact angle of 154 degrees and exhibits high sorption capacities of more than 16.7 g g(-1) for the studied oils and organic compounds, such as pump oil, diesel oil, silicone oil, edible oil, kerosene, dichloromethane, and chloroform. Fast sorption speed and high sorption selectivity are achieved for diesel oil sorption. The absorbed oil can be retrieved by simple mechanical extruding the sponge, and the recovered sponge can be used repeatedly over 60 times without obvious decrease in sorption capacity. These results suggest that the prepared PDMS-TiO2-PU sponge may be used in the cleanup of oil spills and the removal of organic pollutants from water. (C) 2015 Elsevier B.V. All rights reserved. | [Shuai, Qian; Yang, Xiaotian; Luo, Yanmei; Tang, Hao; Tan, Yueming; Ma, Ming] Hunan Normal Univ, Key Lab Phytochem R&D Hunan Prov, Minist Educ China, Changsha 410081, Hunan, Peoples R China; [Shuai, Qian; Yang, Xiaotian; Luo, Yanmei; Tang, Hao; Tan, Yueming; Ma, Ming] Hunan Normal Univ, Key Lab Chem Biol & Tradit Chinese Med Res, Minist Educ China, Changsha 410081, Hunan, Peoples R China; [Luo, Xubiao] Nanchang Hangkong Univ, Key Lab Jiangxi Prov Persistant Pollutants Contro, Nanchang 330063, Peoples R China | Tan, YM (reprint author), Hunan Normal Univ, Key Lab Phytochem R&D Hunan Prov, Minist Educ China, Changsha 410081, Hunan, Peoples R China. | tanyueming0813@126.com; mingma@hunnu.edu.cn | Tan, Yueming/I-2443-2012 | Tan, Yueming/0000-0003-3356-9079 | National Natural Science Foundation of China [21275052, 21305041, 21275050]; Construct Program of the Key Discipline in Hunan Province; Science Research Project of Hunan Provincial Science & Technology Department of China [2013SK3125, 2013WK4005] | This work was supported by the National Natural Science Foundation of China (21275052, 21305041 and 21275050), the Construct Program of the Key Discipline in Hunan Province, and the Science Research Project of Hunan Provincial Science & Technology Department of China (2013SK3125, 2013WK4005). |  | 25 | 20 | 20 | 10 | 134 | ELSEVIER SCIENCE SA | LAUSANNE | PO BOX 564, 1001 LAUSANNE, SWITZERLAND | 0254-0584 | 1879-3312 |  | MATER CHEM PHYS | Mater. Chem. Phys. | JUL 15 | 2015 | 162 | [5 empty] | 94 | 99 |  | 10.1016/j.matchemphys.2015.05.011 |  |  |  | 6 | Materials Science, Multidisciplinary | Materials Science | CP5XN | WOS:000359958800014 |  |  |  |  | 2019-08-03 |  |  | 2-s2.0-84938746478
PT: J; AU: Neto, FND; Araujo, OA; Guilherme, LR; Garg, VK; Oliveira, AC; de Souza, PEN; Franco, A; AF: de Souza Neto, Francisco N.; Araujo, Olacir Alves; Guilherme, Luciana R.; Garg, Vijayendra K.; Oliveira, Aderbal C.; de Souza, Paulo E. N.; Franco Junior, Adolfo; TI: Particles that slide over the water surface: Synthesis and characterization of iron oxides particles coated with PDMS, with hydrophobic and magnetic properties; SO: MATERIALS CHEMISTRY AND PHYSICS; LA: English; DT: Article; DE: Nanostructures; Magnetic materials; Inorganic compounds; Polymers; Precipitation; Magnetic structures; ID: NANOPARTICLES; POLYDIMETHYLSILOXANE; FE3O4; POLYMERIZATION; POLYSILOXANE; MEDIA; AB: Magnetic nanoparticles have been of great scientific interest because of their possible industrial and biomedical applications. The magnetic iron oxide was synthesized by the co precipitation of alkaline hydrolysis of ions Fe2+ and Fe3+ in aqueous system. The coated particles were obtained by heating (50 and 250 degrees C) mixed magnetic iron oxide and polydimethylsiloxane oil for 30 min obtaining magnetic dust particles with hydrophobic behavior. These were used to learn the dragging effects and removal of nonpolar organic compound in aqueous systems. The samples were characterized by Fourier transform infrared spectroscopy (FTIR), X-ray powder diffraction (XRD), chemical analysis by potenciometric titration, thermogravimetric analysis (TGA), transmission electron microscopy (TEM), vibrating sample magnetometry (VSM), contact angle measurementand Mossbauer spectroscopy. The diffractogram of Xray presented peaks that were assigned to presence of spinel structure maghemite and magnetite with medium sized crystallites of 10.95 nm for the polymeric coated magnetic iron oxide, confirmed by TEM, with superparamagnetic character, also confirmed by VSM. The infrared spectrum showed absorption band at 570 cm(-1) characteristic of the Fe-O bonding in inverted spinel structure and the absorption bands in 1263, 1105, 1025 and 800 cm(-1) indicating the presence of PDMS on the magnetic iron oxide particles. Thermogravimetric analysis has been used to estimate the sample thermal stability of polymeric material (9.7 +/- 4) % on the inorganic matrices. Contact angle measurement of the coated samples at 250 degrees C presented a better nonpolar character in comparison to the coated samples at 50 degrees C. The samples at room temperature (25 degrees C) presented the phases of magnetite and maghemite which were also confirmed by Mossbauer spectroscopy. It was possible to obtain iron oxides particles coated with PDMS, with hydrophobic and magnetic properties, which slide over the water surface when magnetic field is applied. This character was used successfully, by testing, for removal of small fraction vegetable oil on the water surface. (C) 2015 Elsevier B.V. All rights reserved. | [de Souza Neto, Francisco N.; Araujo, Olacir Alves; Guilherme, Luciana R.; Garg, Vijayendra K.] State Univ Goias, Univ UnUCET, Sci & Technol Unit, BR-75132903 Anapolis, Go, Brazil; [Oliveira, Aderbal C.; de Souza, Paulo E. N.] Univ Brasilia, Inst Phys, BR-70910900 Brasilia, DF, Brazil; [Franco Junior, Adolfo] Univ Fed Goias, Inst Phys, BR-74001970 Goiania, Go, Brazil | Araujo, OA (reprint author), State Univ Goias, Univ UnUCET, Sci & Technol Unit, BR-75132903 Anapolis, Go, Brazil. | olacir.araujo@ueg.br | Franco, Adolfo/O-3312-2019; Narcizo de Souza, Paulo Eduardo/E-3547-2017; Franco Jr, Adolfo/L-3515-2014; Guilherme, Luciana/D-8837-2016 | Narcizo de Souza, Paulo Eduardo/0000-0002-4289-8678; Franco Jr, Adolfo/0000-0001-6428-6640; Guilherme, Luciana/0000-0002-0433-5751; Oliveira, Aderbal/0000-0003-3455-3773; Garg, Vijayendra/0000-0003-1213-3583 | CAPES | The authors thank CAPES for financial support by scholarship and the professor Dr. Celso Santilli and Dra. Renata Cristina K. Kaminski at the Universidade Estadual Paulista "Julio de Mesquita Filho" for contact angle measurements. |  | 44 | 8 | 8 | 3 | 52 | ELSEVIER SCIENCE SA | LAUSANNE | PO BOX 564, 1001 LAUSANNE, SWITZERLAND | 0254-0584 | 1879-3312 |  | MATER CHEM PHYS | Mater. Chem. Phys. | JUL 15 | 2015 | 162 | [5 empty] | 100 | 105 |  | 10.1016/j.matchemphys.2015.05.014 |  |  |  | 6 | Materials Science, Multidisciplinary | Materials Science | CP5XN | WOS:000359958800015 |  |  |  |  | 2019-08-03 |  |  | 2-s2.0-84938746737
PT: J; AU: Mostafavi, E; Ataie, A; Ahmadzadeh, M; Palizdar, M; Comyn, TP; Bell, AJ; AF: Mostafavi, E.; Ataie, A.; Ahmadzadeh, M.; Palizdar, M.; Comyn, T. P.; Bell, A. J.; TI: Synthesis of nano-structured Bi1-xBaxFeO3 ceramics with enhanced magnetic and electrical properties; SO: MATERIALS CHEMISTRY AND PHYSICS; LA: English; DT: Article; DE: Ceramics; Nanostructures; Magnetic properties; Electrical properties; ID: MULTIFERROIC BIFEO3; PARTICLE-SIZE; DOPED BIFEO3; PURE; SUBSTITUTION; BEHAVIOR; FILMS; LA; AB: Bi1-xBaxFeO3(x = 0, 0.2) compounds were synthesized by conventional solid-state reaction method. Structural, morphological, magnetic and ferroelectric properties of the products were investigated systematically by employing X-ray diffraction, field emission scanning electron microscope, vibrating sample magnetometer as well as electrical evaluation techniques, respectively. The XRD results demonstrated distorted rhombohedral BiFeO3 crystal structure with the space group of R3c. However, 20wt% Ba doped sample underwent a structural phase transition from rhombohedral to distorted pseudo-cubic structure. FESEM images of the BiFeO3 sample calcined at 850 degrees C showed agglomerated nano-particles with a mean particle size of 60 nm, while Bi0.8Ba0.2FeO3 sample showed uniform cubic particles with a mean particle size of 220 nm. For Bi0.8Ba0.2FeO3 sample calcined at 850 degrees C, an anomaly in permittivity was observed in the vicinity of 370 degrees C which is around the Neel temperature of bismuth ferrite and is in agreement with the recent reports. (C) 2015 Elsevier B.V. All rights reserved. | [Mostafavi, E.; Ataie, A.; Ahmadzadeh, M.] Univ Tehran, Sch Met & Mat Engn, Coll Engn, Tehran, Iran; [Palizdar, M.; Comyn, T. P.; Bell, A. J.] Univ Leeds, Inst Mat Res, Leeds LS2 9JT, W Yorkshire, England | Ataie, A (reprint author), Univ Tehran, Sch Met & Mat Engn, Coll Engn, POB 14395-553, Tehran, Iran. | ebi.mostafavi@ut.ac.ir; aataie@ut.ac.ir | Mostfavi, Ehsan/A-7627-2011; Bell, Andrew J/A-1731-2008 | Mostfavi, Ehsan/0000-0002-1997-517X; Bell, Andrew J/0000-0002-2061-3862; Mostafavi, Ebrahim/0000-0003-3958-5002 | University of Tehran; Iran Nanotechnology Initiative Council | The financial supports of this work by the University of Tehran and Iran Nanotechnology Initiative Council are gratefully acknowledged. In addition, we would like to thank University of Leeds for performing electrical tests. |  | 52 | 15 | 16 | 0 | 27 | ELSEVIER SCIENCE SA | LAUSANNE | PO BOX 564, 1001 LAUSANNE, SWITZERLAND | 0254-0584 | 1879-3312 |  | MATER CHEM PHYS | Mater. Chem. Phys. | JUL 15 | 2015 | 162 | [5 empty] | 106 | 112 |  | 10.1016/j.matchemphys.2015.05.017 |  |  |  | 7 | Materials Science, Multidisciplinary | Materials Science | CP5XN | WOS:000359958800016 |  | Green Published |  |  | 2019-08-03 |  |  | 2-s2.0-84938739320
PT: J; AU: Fares, MM; Masadeh, KH; AF: Fares, Mohammad M.; Masadeh, Khansa'a H.; TI: Glutamine-reinforced silica gel microassembly as protective coating for aluminium surface; SO: MATERIALS CHEMISTRY AND PHYSICS; LA: English; DT: Article; DE: Interfaces; Multilayers; Corrosion test; Electron microscopy (TEM and SEM); Adsorption; Surface properties; ID: SUPER-HYDROPHOBIC SURFACE; CORROSION PROTECTION; NANOCASTING TECHNIQUE; INHIBITION; FILM; RESISTANCE; POLYMER; BARRIER; ALLOYS; COPPER; AB: The present article comprises the formation of novel glutamine reinforced silica gel microassembly over aluminium and the use thereof as promising protective coating. The aluminium sheets were immersed in a glutamine solution and then in silica gel solutions with four different concentrations. Epichlorohydrin as coupling agent and Ca2+ ions as crosslinking agents were introduced in dropwise addition. Formation of monolayer and bilayer thin films, verified by inhibition efficiency and surface morphology, demonstrated successful protective coating of aluminum surface against severe corrosive environment for prolonged time. In monolayer, maximum inhibition efficiency obtained was 98.3% at 10 degrees C using silica gel concentration = 1200 ppm. Higher activation energy, enthalpy and entropy of activation obtained at higher silica gel concentration. The adsorption process demonstrated appropriate Langmuir isotherm fit. The formation of layer-by-layer comprises firm and stable thin films over aluminium surface with inhibition efficiency similar to 99%. Such coatings performed by building-up construction have some guideline specifics that include simplicity, low cost manufacturing, and superior corrosion protection. (C) 2015 Elsevier B.V. All rights reserved. | [Fares, Mohammad M.; Masadeh, Khansa'a H.] Jordan Univ Sci & Technol, Dept Appl Chem Sci, Irbid 22110, Jordan | Fares, MM (reprint author), Jordan Univ Sci & Technol, Dept Appl Chem Sci, POB 3030, Irbid 22110, Jordan. | fares@just.edu.jo |  |  | Jordan University for Science Technology | Authors wish to acknowledge Jordan University for Science & Technology for financial support and facilities. |  | 49 | 1 | 1 | 2 | 21 | ELSEVIER SCIENCE SA | LAUSANNE | PO BOX 564, 1001 LAUSANNE, SWITZERLAND | 0254-0584 | 1879-3312 |  | MATER CHEM PHYS | Mater. Chem. Phys. | JUL 15 | 2015 | 162 | [5 empty] | 124 | 130 |  | 10.1016/j.matchemphys.2015.05.042 |  |  |  | 7 | Materials Science, Multidisciplinary | Materials Science | CP5XN | WOS:000359958800018 |  |  |  |  | 2019-08-03 |  |  | 2-s2.0-84938749920
PT: J; AU: Mukherjee, A; Banerjee, M; Basu, S; Mukadam, MD; Yusuf, SM; Pal, M; AF: Mukherjee, A.; Banerjee, M.; Basu, S.; Mukadam, M. D.; Yusuf, S. M.; Pal, M.; TI: Enhanced magnetodielectric and multiferroic properties of Er-doped bismuth ferrite nanoparticles; SO: MATERIALS CHEMISTRY AND PHYSICS; LA: English; DT: Article; DE: Nanostructures; Sol-gel growth; Electrical properties; Magnetic properties; ID: MAGNETIC-PROPERTIES; ELECTRICAL-PROPERTIES; AC CONDUCTION; BIFEO3; CHALCOGENIDE; SIZE; AB: An enhancement in multiferroic properties has been achieved for chemically prepared BFO nanoparticles by doping with erbium (Er). XRD along with electron microscopy study reveals the phase purity and nanocrystalline nature of BFO. Enhancement of both the magnetic moment and resistivity is observed by virtue of Er doping. The observed enhanced magnetic moment is considered to be associated with smaller crystallite whereas increase of resistivity may be attributed to a decrease of oxygen vacancies. Doping also display an improvement of leakage behaviour and dielectric constant in nanocrystalline BFO, reflected in well-developed P-E loop. In addition, large enhancement in magnetodielectric coefficient is observed because of Er doping. Therefore, the results provide interesting approaches to improve the multiferroic properties of BFO, which has great implication towards its applications. (C) 2015 Elsevier B.V. All rights reserved. | [Mukherjee, A.; Banerjee, M.; Basu, S.] Natl Inst Technol, Dept Phys, Durgapur 713209, India; [Mukadam, M. D.; Yusuf, S. M.] Bhabha Atom Res Ctr, Div Solid State Phys, Bombay 400085, Maharashtra, India; [Pal, M.] CSIR Cent Glass & Ceram Res Inst, Kolkata 700032, India | Basu, S (reprint author), Natl Inst Technol, Dept Phys, Durgapur 713209, India. | soumen.basu@phy.nitdgp.ac.in | Basu, SOUMEN/L-3038-2017 |  | Centre of Excellence in Advanced Material, NIT Durgapur; Department of Science and Technology (DST), Govt. of India through FIST project; Council for Scientific and Industrial Research | The authors thank to Centre of Excellence in Advanced Material, NIT Durgapur for providing financial and technical support. The authors also like to thank Department of Science and Technology (DST), Govt. of India for providing financial assistance through FIST project. Ayan Mukherjee thanks Council for Scientific and Industrial Research for his Senior Research Fellowship. |  | 56 | 11 | 11 | 2 | 32 | ELSEVIER SCIENCE SA | LAUSANNE | PO BOX 564, 1001 LAUSANNE, SWITZERLAND | 0254-0584 | 1879-3312 |  | MATER CHEM PHYS | Mater. Chem. Phys. | JUL 15 | 2015 | 162 | [5 empty] | 140 | 148 |  | 10.1016/j.matchemphys.2015.05.048 |  |  |  | 9 | Materials Science, Multidisciplinary | Materials Science | CP5XN | WOS:000359958800020 |  |  |  |  | 2019-08-03 |  |  | 2-s2.0-84938741943
PT: J; AU: Li, K; Ma, CF; Ling, Y; Li, M; Gao, Q; Luo, WJ; AF: Li, Kai; Ma, Chun-Fang; Ling, Yuan; Li, Meng; Gao, Qiang; Luo, Wen-Jun; TI: Acid/base bifunctional carbonaceous nanomaterial with large surface area: Preparation, characterization, and adsorption properties for cationic and anionic compounds; SO: MATERIALS CHEMISTRY AND PHYSICS; LA: English; DT: Article; DE: Nanostructures; Chemical synthesis; Surface properties; Adsorption; ID: METHYLENE-BLUE ADSORPTION; ACID RED 18; HYDROTHERMAL CARBONIZATION; ACTIVATED CARBON; AQUEOUS-SOLUTION; DYE ADSORPTION; REMOVAL; KINETICS; CHITOSAN; WATER; AB: Nanostructured carbonaceous materials are extremely important in the nano field, yet developing simple, mild, and "green" methods that can make such materials possess large surface area and rich functional groups on their surfaces still remains a considerable challenge. Herein, a one-pot and environment-friendly method, i.e., thermal treatment (180 degrees C; 18 h) of water mixed with glucose and chitosan (CTS), has been proposed. The resultant carbonaceous nanomaterials were characterized by field emitting scanning electron microscope, N-2 adsorption/desorption, Fourier transform infrared spectroscope, X-ray photoelectron spectroscopy, and zeta-potential analysis. It was found that, in contrast to the conventional hydrothermally carbonized product from pure glucose, with low surface area (93 m(2) g(-1)) and pore volume (0.016 cm(3) g(-1)), the CTS-added carbonaceous products showed satisfactory textural parameters (surface area and pore volume up to 254 m(2) g(-1) and 0.701 cm(3) g(-1), respectively). Moreover, it was also interestingly found that these CTS-added carbonaceous products possessed both acidic (-COOH) and basic (-NH2) groups on their surfaces. Taking the advantages of large surface area and -COOH/-NH2 bifunctional surface, the carbonaceous nanomaterials exhibited excellent performance for adsorptions of cationic compound (i.e., methylene blue) at pH 10 and anionic compound (i.e., acid red 18) at pH 2, respectively. This work not only provides a simple and green route to prepare acid/base bifunctional carbonaceous nanomaterials with large surface area but also well demonstrates their potential for application in adsorption. (C) 2015 Elsevier B.V. All rights reserved. | [Li, Kai; Ma, Chun-Fang; Ling, Yuan; Li, Meng; Gao, Qiang; Luo, Wen-Jun] China Univ Geosci, Fac Mat Sci & Chem, Dept Chem, Wuhan 430074, Peoples R China; [Gao, Qiang] China Univ Geosci, Minist Educ, Engn Res Ctr Nanogeo Mat, Wuhan 430074, Peoples R China | Gao, Q (reprint author), China Univ Geosci, Fac Mat Sci & Chem, Dept Chem, Wuhan 430074, Peoples R China. | gaoqiang@cug.edu.cn; heartnohome@yahoo.com.cn | Gao, Qiang/E-2237-2011 | Gao, Qiang/0000-0002-9750-5923 | Fundamental Research Funds for the Central Universities, China University of Geosciences (Wuhan) [CUG120115]; Special Fund for Basic Scientific Research of Central Colleges, China University of Geosciences (Wuhan) [CUGL090305]; Land Resources Geology Survey Projects of China [12120113015300]; National Natural Science Foundation of China [21277130] | The authors acknowledge the research grant provided by the Fundamental Research Funds for the Central Universities, China University of Geosciences (Wuhan) (No. CUG120115), Special Fund for Basic Scientific Research of Central Colleges, China University of Geosciences (Wuhan) (No. CUGL090305), Land Resources Geology Survey Projects of China (Grant No. 12120113015300), and National Natural Science Foundation of China (Grant No. 21277130). |  | 56 | 5 | 5 | 1 | 49 | ELSEVIER SCIENCE SA | LAUSANNE | PO BOX 564, 1001 LAUSANNE, SWITZERLAND | 0254-0584 | 1879-3312 |  | MATER CHEM PHYS | Mater. Chem. Phys. | JUL 15 | 2015 | 162 | [5 empty] | 149 | 161 |  | 10.1016/j.matchemphys.2015.05.049 |  |  |  | 13 | Materials Science, Multidisciplinary | Materials Science | CP5XN | WOS:000359958800021 |  |  |  |  | 2019-08-03 |  |  | 2-s2.0-84938750174
PT: J; AU: Kim, JY; AF: Kim, Jin-Young; TI: Effect of halohydrocarbon solvents on the dielectric performance of a polymer film and its application to inorganic electroluminescent devices; SO: MATERIALS CHEMISTRY AND PHYSICS; LA: English; DT: Article; DE: Composite materials; Dielectric properties; Electronic characterization; Insulators; Optical materials; Polymers; ID: CONSTANT; AB: Polymer films with halohydrocarbon solvents as additive solvents were fabricated to investigate the solvent effect on dielectric performance. Bromobenzene, chlorobenzene (CB), chloroform, and fluorobenzene (FB) were used as halohydrocarbon solvents. The cyanoethyl pullulan (CRS) polymer film with CB had a dielectric constant of 21.5 with a dielectric loss of 0.017 at 100 Hz, which exhibited a 37% increase in dielectric constant compared to the neat CRS polymer film. Increment of the dielectric constant is attributed to the high polarizability of carbon chlorine bonds originated from CB absorbed in CRS. For the case of the CRS polymer film with FB, the dielectric constant did not increase due to the low polarizability of carbon fluorine bonds. In order to verify the dielectric performance of the CRS polymer film with CB (CRS/CB), AC-driven inorganic powder electroluminescent (EL) device was fabricated using the green emission ZnS:Cu,CL phosphor particles. An EL device with CRS/CB polymer film as a dielectric layer exhibited a 37% and 55% increase in luminance and efficiency, respectively compared to that with neat CRS polymer. This increase in EL performance was attributed to the increase of charge carrier density at the interface between the emitting and dielectric layers, resulting in the increased possibility of the charge carrier tunneling into phosphor particles. (C) 2015 Elsevier B.V. All rights reserved. | [Kim, Jin-Young] Univ Texas Austin, Dept Mech Engn, Austin, TX 78712 USA; [Kim, Jin-Young] Univ Texas Austin, Mat Sci & Engn Program, Austin, TX 78712 USA | Kim, JY (reprint author), Univ Texas Austin, Dept Mech Engn, Austin, TX 78712 USA. | jinhecman@utexas.edu | [5 empty] | 17 | 4 | 4 | 1 | 15 | ELSEVIER SCIENCE SA | LAUSANNE | PO BOX 564, 1001 LAUSANNE, SWITZERLAND | 0254-0584 | 1879-3312 |  | MATER CHEM PHYS | Mater. Chem. Phys. | JUL 15 | 2015 | 162 | [5 empty] | 162 | 165 |  | 10.1016/j.matchemphys.2015.05.052 |  |  |  | 4 | Materials Science, Multidisciplinary | Materials Science | CP5XN | WOS:000359958800022 |  |  |  |  | 2019-08-03 |  |  | 2-s2.0-84938742200
PT: J; AU: Szymczyk, K; Zdziennicka, A; Janczuk, B; AF: Szymczyk, Katarzyna; Zdziennicka, Anna; Janczuk, Bronisiaw; TI: Adsorption and wetting properties of cationic, anionic and nonionic surfactants in the glass-aqueous solution of surfactant-air system; SO: MATERIALS CHEMISTRY AND PHYSICS; LA: English; DT: Article; DE: Glasses; Adsorption; Adhesion; Interfaces; Surface properties; ID: CONTACT-ANGLE INTERPRETATION; SOLID-LIQUID SYSTEMS; LOW-ENERGY SOLIDS; CETYLTRIMETHYLAMMONIUM BROMIDE; THERMODYNAMIC PARAMETERS; INTERFACIAL-TENSIONS; HYDROXYL-GROUPS; TRITON X-100; WETTABILITY; MIXTURES; AB: The measurements of the advancing contact angle for water, formamide, glycerol, diiodomethane and aqueous solutions of Triton X-100 (TX-100), Triton X-165 (TX-165), sodium decylsulfate (SDS), sodium dodecylsulfate (SDDS), hexadecyltrimethylammonium bromide (CTAB) and hexadecylpyridinium bromide (CPyB) on the glass surface were carried out. Using the values of the contact angle of these liquids and solutions, the glass surface free energy as well as its components and parameters were determined. This energy, its components and parameters were used for interpretation of the glass wettability by the surfactants solutions in the light of the surfactants adsorption in the three-phase systems and the adhesion of the solution to the glass surface. It appeared that the surface free energy of glass determined from the contact angle of aqueous solution of surfactants on its surface is useful for the determination of the Gibbs surface excess concentration of surfactant at the glass air and glass solution interfaces and consequently, the Gibbs standard free energy of surfactant adsorption at these interfaces. It also appeared that by using the Neumann et al. and van Oss et al. equations, it is possible to predict the work of adhesion of aqueous solution of surfactant to the glass surface. (c) 2015 Elsevier B.V. All rights reserved. | [Szymczyk, Katarzyna; Zdziennicka, Anna; Janczuk, Bronisiaw] Marie Curie Sklodowska Univ, Dept Interfacial Phenomena, Fac Chem, PL-20031 Lublin, Poland | Janczuk, B (reprint author), Marie Curie Sklodowska Univ, Dept Interfacial Phenomena, Fac Chem, Maria Curie Sklodowska Sq 3, PL-20031 Lublin, Poland. | bronislaw.janczuk@poczta.umcs.lublin.pl |  | Janczuk, Bronislaw/0000-0002-8852-4495; Szymczyk, Katarzyna/0000-0003-1791-2893; Zdziennicka, Anna/0000-0002-7450-8507 |  |  |  | 66 | 10 | 10 | 3 | 21 | ELSEVIER SCIENCE SA | LAUSANNE | PO BOX 564, 1001 LAUSANNE, SWITZERLAND | 0254-0584 | 1879-3312 |  | MATER CHEM PHYS | Mater. Chem. Phys. | JUL 15 | 2015 | 162 | [5 empty] | 166 | 176 |  | 10.1016/j.matchemphys.2015.05.054 |  |  |  | 11 | Materials Science, Multidisciplinary | Materials Science | CP5XN | WOS:000359958800023 |  |  |  |  | 2019-08-03 |  |  | 2-s2.0-84938740448
PT: J; AU: Wu, YC; Yu, ZQ; He, YN; Yang, XL; AF: Wu, Yicheng; Yu, Zhiqiang; He, Yannan; Yang, Xiaolei; TI: Heat conduction models of interfacial effects for TiB2-Al2O3/epoxy composites; SO: MATERIALS CHEMISTRY AND PHYSICS; LA: English; DT: Article; DE: Composite materials; Thermal conductivity; Computer modeling and simulation; Interfaces; ID: THERMAL-CONDUCTIVITY; EPOXY COMPOSITES; COMPUTATIONAL HOMOGENIZATION; ELEVATED-TEMPERATURES; ALUMINUM NITRIDE; NANOCOMPOSITES; FILLERS; SYSTEM; AB: The heat conduction of TiB2-Al2O3/epoxy composites was discussed by comparisons of the finite element model (FEM), the self-consistent model, and experimental results. The experimental thermal conductive performance of epoxy composites was characterized by laser flash method. According to the calculated and experimental results, TiB2 showed optimistic potential in improving thermal conductive performance of epoxy composites. With the addition of Al2O3 particles, the thermal conductive performance of epoxy composites filled by TiB2-Al2O3 composite fillers was improved remarkably at high volume fraction. After surface modification of ceramic fillers by silane coupling agents, the efficiency of the heat diffusion of epoxy composites was increased further. In comparison of the finite element analysis (FEA), the self-consistent model and experimental results, the thermal conductive values of FEA were in reasonable agreement with experimental values, and the calculated values from self-consistent models were lower than the experimental values slightly. (C) 2015 Elsevier B.V. All rights reserved. | [Wu, Yicheng; Yu, Zhiqiang; He, Yannan; Yang, Xiaolei] Fudan Univ, Dept Mat Sci, Shanghai 200433, Peoples R China | Yu, ZQ (reprint author), Fudan Univ, Dept Mat Sci, 220 Rd Handan, Shanghai 200433, Peoples R China. | yuzhiqiang@fudan.edu.cn |  |  | National Natural Science Foundation of China [51273044] | This work was financially supported by the National Natural Science Foundation of China (Grant no. 51273044). |  | 20 | 1 | 1 | 2 | 22 | ELSEVIER SCIENCE SA | LAUSANNE | PO BOX 564, 1001 LAUSANNE, SWITZERLAND | 0254-0584 | 1879-3312 |  | MATER CHEM PHYS | Mater. Chem. Phys. | JUL 15 | 2015 | 162 | [5 empty] | 182 | 187 |  | 10.1016/j.matchemphys.2015.05.056 |  |  |  | 6 | Materials Science, Multidisciplinary | Materials Science | CP5XN | WOS:000359958800025 |  |  |  |  | 2019-08-03 |  |  | 2-s2.0-84938749848
PT: J; AU: Jena, H; Maji, BK; Asuvathraman, R; Kutty, KVG; AF: Jena, Hrudananda; Maji, Binoy Kumar; Asuvathraman, R.; Kutty, K. V. Govindan; TI: Effect of pyrochemical chloride waste loading on thermo-physical properties of borosilicate glass bonded Sr-chloroapatite composites; SO: MATERIALS CHEMISTRY AND PHYSICS; LA: English; DT: Article; DE: Inorganic compounds; Composite material; Chemical synthesis; Xray-scattering; Glass-transition; Thermal expansion; ID: HEAT-CAPACITY; IMMOBILIZATION; APATITES; REACTOR; MATRIX; PHASE; FORMS; SALT; FUEL; AB: Borosilicate glass (BSG) bonded composites of Sr-chloroapatite (SrApCl) and its simulated pyrochemical waste loaded compositions were synthesized by solid state reaction route. These compositions were characterized by XRD and SEM. Percentage (%) thermal expansion of the composites was measured by high temperature XRD (HT-XRD) and dilatometry. 10-16 wt.% waste loaded composites show minor variations in % linear expansion at 298-900 K. The composite with 10 wt.% waste loading and without BSG encapsulation exhibited slightly higher % of expansion compared to other compositions above 700 K. The coefficient of thermal expansion (alpha(m)) measured by HTXRD and dilatometry are found to be of the same order of magnitude. The % expansion measured by dilatometry shows higher values for waste loaded compositions compared to SrApCl; whereas values measured by HTXRD show a decreasing trend with respect to pristine SrApCI. The instantaneous coefficient of thermal expansion (alpha(i)) is used to determine the glass transition temperature (T-g) of the glass-bonded composites from the dilatometry data. The alpha(i) measured by HTXRD for the composites ranges from 2.40(1) x 10(-7) to 9.51(2) x 10(-8) K-1 along a-axis, 9.28(1) x 10(-8) to 7.68(1) x 10(-6) K-1 along c-axis and alpha(m) measured by dilatometry ranges from 3.80(1) x 10(-7) to 13.14(1) x 10(-6) K-1. (C) 2015 Published by Elsevier B.V. | [Jena, Hrudananda; Maji, Binoy Kumar; Asuvathraman, R.; Kutty, K. V. Govindan] Indira Gandhi Ctr Atom Res, Mtaerials Chem Div, Chem Grp, Kalpakkam 603102, Tamil Nadu, India | Jena, H (reprint author), Indira Gandhi Ctr Atom Res, Mtaerials Chem Div, Chem Grp, Kalpakkam 603102, Tamil Nadu, India. | hnje@igcar.gov.in |  | JENA, HRUDANANDA/0000-0001-7872-2108 |  |  |  | 28 | 4 | 4 | 0 | 0 | ELSEVIER SCIENCE SA | LAUSANNE | PO BOX 564, 1001 LAUSANNE, SWITZERLAND | 0254-0584 | 1879-3312 |  | MATER CHEM PHYS | Mater. Chem. Phys. | JUL 15 | 2015 | 162 | [5 empty] | 188 | 196 |  | 10.1016/j.matchemphys.2015.05.057 |  |  |  | 9 | Materials Science, Multidisciplinary | Materials Science | CP5XN | WOS:000359958800026 |  |  |  |  | 2019-08-03 |  |  | 2-s2.0-84938750095
PT: J; AU: Emam, AN; Girgis, E; Mostafa, AA; Guirguis, OW; Mohamed, MB; AF: Emam, A. N.; Girgis, E.; Mostafa, A. A.; Guirguis, O. W.; Mohamed, M. B.; TI: Hybrid magnetic - Semiconductor nanocomposites: optical, magnetic and nanosecond dynamical properties; SO: MATERIALS CHEMISTRY AND PHYSICS; LA: English; DT: Article; DE: Nanostructures; Semiconductor; Magnetic properties; Heterostuctures; Optical properties; ID: CDSE QUANTUM DOTS; III-V; ELECTRONIC-STRUCTURE; NANOCRYSTALS; ZNO; ELECTROLUMINESCENCE; FERROMAGNETISM; SPINTRONICS; TRANSPORT; EXCHANGE; AB: A series of colloidal CdSe quantum dots doped with different concentration of cobalt ions has been prepared via organometallic pyrolysis of a mixture of cadmium stearate and cobalt dithiocarbazate. The conditions required for successful doping depend on the source of cobalt ions and the dopant concentration. The structure and morphology of the prepared nanocrystals have been characterized using X-Ray Diffraction (XRD), and Transmission Electron Microscope (TEM). Slight shift in the interplaner space was observed in the XRD pattern of the doped nanocrystals. Formation of separate cobalt nanoclusters has been observed in the TEM images upon increasing the cobalt concentration more than 2% of the original cadmium concentration. This was confirmed by magnetic measurements of the prepared samples. Room-temperature ferromagnetism has been observed, in which the switching field increases as the cobalt ratio increases. Increasing the cobalt ratio more than 5% increases the coercivity due to formation of Co-0 nanoclusters. Moreover, the presence of localized magnetic ions in semiconductor QDs leads to strong exchange interactions between sp band electrons and the magnetic ions d electrons. This would influence the optical properties such as absorption, emission, as well as nanosecond relaxation dynamics. (C) 2015 Elsevier B.V. All rights reserved. | [Emam, A. N.; Girgis, E.; Mostafa, A. A.] Natl Res Ctr, Giza, Egypt; [Guirguis, O. W.] Cairo Univ, Fac Sci, Dept Biophys, Giza, Egypt; [Mohamed, M. B.] Cairo Univ, Natl Inst Laser Enhanced Sci, Giza, Egypt; [Mohamed, M. B.] NanoTech Egypt Photoelect Dreamland, Giza, Egypt | Mohamed, MB (reprint author), Cairo Univ, Natl Inst Laser Enhanced Sci, Giza, Egypt. | monabmohamed@gmail.com | Emam, Ahmed/N-1481-2018; Mostafa, Amany/O-3929-2014 | Emam, Ahmed/0000-0002-4762-1600; Mostafa, Amany/0000-0003-4013-0742 | Egyptian "Since and technology development Fund" (STDF) [1719] | The authors are gratefully appreciated the Egyptian financial support "Since and technology development Fund" (STDF) grant number 1719. |  | 48 | 1 | 1 | 0 | 0 | ELSEVIER SCIENCE SA | LAUSANNE | PO BOX 564, 1001 LAUSANNE, SWITZERLAND | 0254-0584 | 1879-3312 |  | MATER CHEM PHYS | Mater. Chem. Phys. | JUL 15 | 2015 | 162 | [5 empty] | 207 | 215 |  | 10.1016/j.matchemphys.2015.05.059 |  |  |  | 9 | Materials Science, Multidisciplinary | Materials Science | CP5XN | WOS:000359958800028 |  |  |  |  | 2019-08-03 |  |  | 2-s2.0-84938744547
PT: J; AU: Istomin, P; Nadutkin, A; Grass, V; AF: Istomin, Pavel; Nadutkin, Alexandr; Grass, Vladislav; TI: Fabrication of Ti3SiC2-based composites from titania-silica raw material; SO: MATERIALS CHEMISTRY AND PHYSICS; LA: English; DT: Article; DE: Carbides; Ceramics; Heat treatment; Sintering; Mechanical properties; Microstructure; ID: SOLID-STATE SYNTHESIS; TERNARY; REDUCTION; EVOLUTION; CARBIDE; PHASES; FE; AB: We herein describe a two-step technique for fabrication of Ti3SiC2-TiC-SiC ceramic composites from leucoxene concentrate (LC). The proposed method involves vacuum carbothermal reduction of LC followed by hot pressing at 1450-1650 degrees C under 6.7 MPa. In the carbothermal stage, LC is converted into a weakly sintered product containing 68 vol.% Ti3SiC2, 31 vol.% TiC, and 1 vol.% SiC. In the next stage, this product is mixed with 5 vol.% elemental silicon and hot-pressed to fabricate a nearly fully dense composite. Flexural strength and fracture toughness of the sample prepared at 1650 degrees C reached 482 MPa and 5.39 MPa m(1/2), respectively. The effects of preparation conditions on phase composition and characteristics of the ceramic composites are discussed. (C) 2015 Elsevier B.V. All rights reserved. | [Istomin, Pavel; Nadutkin, Alexandr; Grass, Vladislav] Russian Acad Sci, Komi Sci Ctr, Inst Chem, Lab Ceram Mat,Ural Branch, Syktyvkar 167982, Russia | Grass, V (reprint author), Russian Acad Sci, Komi Sci Ctr, Inst Chem, Lab Ceram Mat,Ural Branch, Pervomaiskaya Str 48, Syktyvkar 167982, Russia. | istomin-pv@chemi.komisc.ru; nadutkin-av@chemi.komisc.ru; grass-ve@chemi.komisc.ru | Istomin, Pavel/E-7154-2014; Grass, Vladislav/J-4214-2016; Grass, Vladislav/Q-4832-2019 | Istomin, Pavel/0000-0003-0871-8554; Grass, Vladislav/0000-0002-8877-0709; Grass, Vladislav/0000-0002-8877-0709 | Russian Foundation for Basic Research [15-08-08472] | The authors are grateful to the Russian Foundation for Basic Research for Grant #15-08-08472. |  | 27 | 3 | 3 | 2 | 20 | ELSEVIER SCIENCE SA | LAUSANNE | PO BOX 564, 1001 LAUSANNE, SWITZERLAND | 0254-0584 | 1879-3312 |  | MATER CHEM PHYS | Mater. Chem. Phys. | JUL 15 | 2015 | 162 | [5 empty] | 216 | 221 |  | 10.1016/j.matchemphys.2015.05.060 |  |  |  | 6 | Materials Science, Multidisciplinary | Materials Science | CP5XN | WOS:000359958800029 |  |  |  |  | 2019-08-03 |  |  | 2-s2.0-84938742263
PT: J; AU: Franczak, A; Levesque, A; Zabinski, P; Li, DG; Czapkiewicz, M; Kowalik, R; Bohr, F; Wang, Q; Chopart, JP; AF: Franczak, Agnieszka; Levesque, Alexandra; Zabinski, Piotr; Li, Donggang; Czapkiewicz, Maciej; Kowalik, Remigiusz; Bohr, Frederic; Wang, Qiang; Chopart, Jean-Paul; TI: Growth and magnetic properties dependence of the Co-Cu/Cu films electrodeposited under high magnetic fields; SO: MATERIALS CHEMISTRY AND PHYSICS; LA: English; DT: Article; DE: Magnetic materials; Crystal growth; Microstructure; Magnetic properties; Thin films; ID: GIANT MAGNETORESISTANCE; GRANULAR FILMS; THIN-FILMS; HETEROGENEOUS ALLOYS; CU FILMS; COBALT; PH; MICROSTRUCTURE; DEPOSITION; MORPHOLOGY; AB: The present work is focused on the investigations of magnetic properties dependence on microstructure of Co-Cu/Cu films electrodeposited under superimposed high magnetic field. The experimental results indicate a strong effect of an external magnetic field on the morphology of deposited films, more precisely on the Co:Cu ratio that determines the film growth. It is shown that the Co-Cu/Cu films electrodeposited without superimposed magnetic field consisted of two clearly visible features: compact film with incorporated granular particles. Under a superimposed external high magnetic field the privilege growth of the particles was induced. As a consequence, development of the well-defined branched structure of Co-Cu/Cu film was observed. In contrary, the phase compositional investigations do not reveal any changes in the phase formation during electrodeposition under magnetic field conditions. Thus, it is assumed that a strong growth of Co-Cu/Cu films in (111) direction under magnetic or nonmagnetic electrodeposition conditions is related with the growth of Cu (111) plane and embedded into it some of the Co fcc atoms of same (111) orientation, as well as the Co hcp atoms that grows in the (002) direction. This non-equilibrium growth of Co-Cu/Cu films under magnetic deposition conditions affects strongly the magnetic properties of deposited films, revealing that films obtained under magnetic fields higher than 3 T were no more magnetic materials. (C) 2015 Elsevier B.V. All rights reserved. | [Franczak, Agnieszka; Levesque, Alexandra; Bohr, Frederic; Chopart, Jean-Paul] Univ Reims, LISM, EA 4695, UFR Sci & Nat, F-51687 Reims 2, France; [Franczak, Agnieszka] Katholieke Univ Leuven, Dept Mat Sci MTM, B-3001 Heverlee, Leuven, Belgium; [Zabinski, Piotr; Kowalik, Remigiusz] AGH Univ Sci & Technol, Fac Nonferrous Met, Lab Phys Chem & Electrochem, PL-30059 Krakow, Poland; [Li, Donggang; Wang, Qiang] Northeastern Univ, Minist Educ, Key Lab Electromagnet Proc Mat, Shenyang 110004, Peoples R China; [Czapkiewicz, Maciej] AGH Univ Sci & Technol, Dept Elect, PL-30059 Krakow, Poland | Franczak, A (reprint author), Katholieke Univ Leuven, Dept Mat Sci MTM, Kasteelpk Arenberg 44, B-3001 Heverlee, Leuven, Belgium. | agnieszka.franczak@mtm.kuleuven.be | Kowalik, Remigiusz/J-8493-2012; Zabinski, Piotr/P-5787-2016; Czapkiewicz, Maciej/B-9606-2015 | Kowalik, Remigiusz/0000-0002-3942-2521; Zabinski, Piotr/0000-0002-5085-2645; Chopart, Jean-Paul/0000-0001-9033-0414 | Champagne-Ardenne Region Council; ANR French Agency [2010-INTB-903-01]; National Natural Science Foundation of China [51061130557, 51101032]; Materalia Agency; LNCMI-CNRS, a member of the European Magnetic Field Laboratory (EMFL) | The authors would like to thank Dr in. Tomasz Tokarski for the SEM analysis, Champagne-Ardenne Region Council for the doctoral fellowship for A. Franczak as well as ANR French Agency (Research Grants: no.2010-INTB-903-01), National Natural Science Foundation of China (Research Grants: no.51061130557, 51101032) and Materalia Agency for the financial support. We acknowledge also the support of LNCMI-CNRS, a member of the European Magnetic Field Laboratory (EMFL). |  | 37 | 4 | 4 | 3 | 34 | ELSEVIER SCIENCE SA | LAUSANNE | PO BOX 564, 1001 LAUSANNE, SWITZERLAND | 0254-0584 | 1879-3312 |  | MATER CHEM PHYS | Mater. Chem. Phys. | JUL 15 | 2015 | 162 | [5 empty] | 222 | 228 |  | 10.1016/j.matchemphys.2015.05.061 |  |  |  | 7 | Materials Science, Multidisciplinary | Materials Science | CP5XN | WOS:000359958800030 |  |  |  |  | 2019-08-03 |  |  | 2-s2.0-84938746015
PT: J; AU: Vargas, E; Melo, WWM; Allende, S; Neumann, RF; Denardin, JC; Altbir, D; Bahiana, M; AF: Vargas, E.; Melo, W. W. M.; Allende, S.; Neumann, R. F.; Denardin, J. C.; Altbir, D.; Bahiana, M.; TI: Dipolar-driven formation of cobalt nanoparticle chains in polyethylene films; SO: MATERIALS CHEMISTRY AND PHYSICS; LA: English; DT: Article; DE: Magnetic materials; Nanostructures; Monte Carlo method; Hysteresis; Polymers; ID: NANOCOMPOSITES; FABRICATION; NANOCHAINS; MICROWIRES; AB: Using a simple method we produce polyethylene film with embedded chains of cobalt nanoparticles. The crystalline magnetic nanoparticles were synthesized through a simple chemical reduction method at room temperature using ultrasonic assistance. These particles were incorporated in a polyethylene matrix using a solution blending mechanism under an external magnetic field. The morphology and magnetic properties of Co nanoparticle aggregates were studied experimentally and by means of Monte Carlo simulations, showing a chain-like structures due to the strong dipolar interaction between aggregates. The hysteresis loops reveal typical ferromagnetic behavior at room temperature and magnetic anisotropy associated to a linear ordering of particles into the polymeric matrix. Numerical results confirmed the chain-like character of the aggregates and that an external magnetic field aligns them along its direction. The low-cost of the fabrication process of these polymeric magnetic films give them a strong potential for industrial and technological applications. (C) 2015 Elsevier B.V. All rights reserved. | [Vargas, E.] Univ Chile, Fac Ciencias Fis & Matemat, Dept Fis, Santiago 8370449, Chile; [Vargas, E.] Univ Santiago Chile, Dept Ingn Met, CEDENNA, Santiago, Chile; [Melo, W. W. M.] Ctr Fed Educ Tecnol Celso Suckow Fonseca CEFET RJ, BR-26041271 Rio De Janeiro, RJ, Brazil; [Allende, S.; Denardin, J. C.; Altbir, D.] Univ Santiago Chile, Dept Fis, CEDENNA, Santiago, Chile; [Neumann, R. F.] IBM Res Brazil, BR-22290240 Rio De Janeiro, Brazil; [Neumann, R. F.; Bahiana, M.] Univ Fed Rio de Janeiro, Inst Fis, BR-21945970 Rio De Janeiro, RJ, Brazil | Allende, S (reprint author), Univ Santiago Chile, Dept Fis, CEDENNA, Ave Ecuador 3493, Santiago, Chile. | sebastian.allende@usach.cl; dora.altbir@usach.cl | Altbir, Dora/R-6781-2018; Denardin, Juliano/S-6407-2019; Neumann, Rodrigo/D-8111-2013; Denardin, Juliano C/G-9469-2011 | Altbir, Dora/0000-0002-2945-4909; Denardin, Juliano/0000-0002-1373-6207; Neumann, Rodrigo/0000-0003-4435-0507; | FONDECYT [1120356, 11121214, 1110252, 3140469]; Fondo de Innovacion para la Competitividad-MINECON Initiative [ICM P10-06-F]; Financiamiento Basal para Centros Cientificos y Tecnologicos de Excelencia [FB0807]; AFOSR [FA9550-11- 1-0347]; CONICYT - PAI/concurso insercion en la academia [Folio 791220017]; FAPERJ; CNPq | In Chile we acknowledge the partial financial support from FONDECYT 1120356, 11121214, 1110252 and 3140469. Also, Grant ICM P10-06-F by Fondo de Innovacion para la Competitividad-MINECON Initiative, Financiamiento Basal para Centros Cientificos y Tecnologicos de Excelencia, under Grant No. FB0807, AFOSR Grant FA9550-11- 1-0347, and CONICYT - PAI/concurso insercion en la academia, Folio 791220017. In Brazil we acknowledge support from the agencies FAPERJ and CNPq. |  | 26 | 0 | 0 | 0 | 31 | ELSEVIER SCIENCE SA | LAUSANNE | PO BOX 564, 1001 LAUSANNE, SWITZERLAND | 0254-0584 | 1879-3312 |  | MATER CHEM PHYS | Mater. Chem. Phys. | JUL 15 | 2015 | 162 | [5 empty] | 229 | 233 |  | 10.1016/j.matchemphys.2015.05.062 |  |  |  | 5 | Materials Science, Multidisciplinary | Materials Science | CP5XN | WOS:000359958800031 |  |  |  |  | 2019-08-03 |  |  | 2-s2.0-84938744425
PT: J; AU: Marzorati, S; Ragg, EM; Longhi, M; Formaro, L; AF: Marzorati, Stefania; Ragg, Enzio M.; Longhi, Mariangela; Formaro, Leonardo; TI: Low-temperature intermediates to oxygen reduction reaction catalysts based on amine-modified metal-loaded carbons. An XPS and ss-NMR investigation; SO: MATERIALS CHEMISTRY AND PHYSICS; LA: English; DT: Article; DE: Non-crystalline materials; Surface properties; Nuclear magnetic resonance (NMR); X-ray photo-emission spectroscopy (XPS); ID: ELECTROLYTE FUEL-CELLS; SOLID-STATE NMR; ACTIVATED CARBON; AQUEOUS-SOLUTIONS; FIBER SURFACES; C-13 NMR; NITROGEN; NANOTUBES; IONS; ADSORPTION; AB: Carbon functionalization is a major subject of interest in a number of project applications. Herein we report results on the characterization of nitrogen- and metal-loaded (Me = Fe, Co) carbon derivatives from low-T reaction steps before they are converted to catalysts for electrochemical oxygen reduction by later high-T treatments. The aim is to shed light on the state of carbon and carbon-bonded moieties before thermal modifications take place during any chosen high-T treatment. Though necessary for end catalyst activation, such thermal treatments make difficult to establish a relation between the starting reactants and finally obtained catalysts. Of interest to the paper are C-13, N-15 solid-state NMR (ss-NMR) and high-resolution X-ray Photoelectron Spectroscopy (XPS) results on a commercial carbon that was reacted first with aliphatic di- and tri-amines and then with Fe, Co ions in room-T water. Data from natural abundance ss-N-15 NMR in combination with XPS analysis were found especially relevant to assess that, in the adopted conditions, amines preferentially bind to carbon by creating alkylimino functional groups, which spontaneously form hydrous surface metal complexes with soluble Fe and Co ions. A chemical model is thus proposed for metal coordination in such C-N species. (C) 2015 Elsevier B.V. All rights reserved. | [Marzorati, Stefania; Longhi, Mariangela; Formaro, Leonardo] Univ Milan, Dipartimento Chim, I-20133 Milan, Italy; [Ragg, Enzio M.] Univ Milan, Dipartimento Sci Alimentaz Nutr & Ambiente, I-20133 Milan, Italy | Longhi, M (reprint author), Univ Milan, Dipartimento Chim, Via Golgi 19, I-20133 Milan, Italy. | mariangela.longhi@unimi.it | Longhi, Mariangela/F-6898-2015 | Longhi, Mariangela/0000-0002-0014-3576; RAGG, ENZIO MARIA/0000-0002-2757-8369 | MIUR; Cariplo Foundation [2008.2235] | Financial support from MIUR under FISR 2001 (NUME Project), and from Cariplo Foundation (Project 2008.2235) are gratefully acknowledged. Prof. C.L. Bianchi and Dr. L. Scaglioni are also acknowledged for XPS and ss-NMR analyses, respectively. |  | 79 | 8 | 9 | 2 | 32 | ELSEVIER SCIENCE SA | LAUSANNE | PO BOX 564, 1001 LAUSANNE, SWITZERLAND | 0254-0584 | 1879-3312 |  | MATER CHEM PHYS | Mater. Chem. Phys. | JUL 15 | 2015 | 162 | [5 empty] | 234 | 243 |  | 10.1016/j.matchemphys.2015.05.063 |  |  |  | 10 | Materials Science, Multidisciplinary | Materials Science | CP5XN | WOS:000359958800032 |  |  |  |  | 2019-08-03 |  |  | 2-s2.0-84938745536
PT: J; AU: Lin, PY; Lin, YT; Yang, FQ; Lee, S; AF: Lin, P. Y.; Lin, Y. T.; Yang, Fuqian; Lee, Sanboh; TI: Effects of gamma ray and sub-cracks on ethanol-assisted crack healing in poly(methyl methacrylate); SO: MATERIALS CHEMISTRY AND PHYSICS; LA: English; DT: Article; DE: Polymers; Diffusion; Fracture and toughness; Crack; Irradiation effects; ID: CASE-II DIFFUSION; ACRYLIC BONE-CEMENT; GLASSY POLYMERS; MECHANICAL DEFORMATION; ELEVATED-TEMPERATURES; METHANOL TRANSPORT; SOLVENT; PMMA; AB: The effects of gamma ray and sub-cracks on ethanol-assisted crack healing in poly(methyl methacrylate) (PMMA) were investigated. The transport of ethanol in the gamma-irradiated PMMA was analyzed, using the Harmon model. Both the cracked-gamma-irradiated PMMA and the cracked PMMA with sub-cracks were ethanol-treated at a temperature above the effective glass transition point of the corresponding bulk PMMA. The crack closure rate, which followed the modified Arrhenius equation, increased with increasing gamma ray dose at a given temperature. The fracture strength of the healed PMMA increased with increasing gamma ray dose for short healing time at a given healing temperature, while long healing time led to the decrease of the fracture strength of the healed PMMA with increasing gamma ray dose. The fracture strength of the healed PMMA increased with increasing number of sub-cracks. These results provide the potential to develop self-healing polymeric materials in which structural damage can activate an autonomous healing process without any external stimuli. (C) 2015 Elsevier B.V. All rights reserved. | [Lin, P. Y.; Lin, Y. T.; Lee, Sanboh] Natl Tsing Hua Univ, Dept Mat Sci & Engn, Hsinchu 300, Taiwan; [Yang, Fuqian] Univ Kentucky, Dept Chem & Mat Engn, Lexington, KY 40506 USA | Lee, S (reprint author), Natl Tsing Hua Univ, Dept Mat Sci & Engn, Hsinchu 300, Taiwan. | sblee@mx.nthu.edu.tw |  |  | Ministry of Science and Technology, Taiwan | This work was supported by the Ministry of Science and Technology, Taiwan. |  | 44 | 2 | 2 | 0 | 17 | ELSEVIER SCIENCE SA | LAUSANNE | PO BOX 564, 1001 LAUSANNE, SWITZERLAND | 0254-0584 | 1879-3312 |  | MATER CHEM PHYS | Mater. Chem. Phys. | JUL 15 | 2015 | 162 | [5 empty] | 244 | 251 |  | 10.1016/j.matchemphys.2015.05.064 |  |  |  | 8 | Materials Science, Multidisciplinary | Materials Science | CP5XN | WOS:000359958800033 |  |  |  |  | 2019-08-03 |  |  | 2-s2.0-84938742085
PT: J; AU: Salek, G; Dufour, P; Guillemet-Fritsch, S; Tenailleau, C; AF: Salek, G.; Dufour, P.; Guillemet-Fritsch, S.; Tenailleau, C.; TI: Sustainable low temperature preparation of Mn3-xCoxO4 (0 <= x < 3) spinel oxide colloidal dispersions used for solar absorber thin films; SO: MATERIALS CHEMISTRY AND PHYSICS; LA: English; DT: Article; DE: Oxides; Precipitation; Thin films; Optical properties; ID: ELECTRODEPOSITION; PARAMETERS; DEPOSITION; AB: The preparation of pure crystalline oxide nanoparticles (with controlled composition, size and shape) and formation of stable suspensions free of complex organic precursors was developed and optimized at room temperature (or below 100 degrees C). This reproducible water and ethanol synthesis and solution stabilization of oxide nanoparticles is based on Mn3-xCoxO4 (0 <= x < 3) composition materials. To our knowledge, this is the first study on the complete Mn-Co-O spinel system synthesized at low temperature. The main hydrodynamic parameters, as well as the physical and chemical properties that control the oxide precipitation and nanoparticle size and morphology were characterized in detail for the family end member Mn3O4 and used for the other compositions. X-ray diffraction and Scanning Electron Microscopy images showed the influence of the alkaline solution concentration, pH, temperature and solvent on the nanoparticles properties. Neutron diffraction was used for determining the cationic distribution in two compositions, i.e. CoMn2O4 and MnCo2O4. While the tetrahedral site is mainly occupied by Co2+, four types of cations were determined for the octahedral sites. Zeta potential and rheological measurements were performed to determine the stability region of nanoparticles in aqueous solution. This innovative and low cost process was used to produce homogenous and crystalline metal oxide thin films that can be used as solar absorbers in various applications. Their optical properties were characterized. A second absorption edge, due to cobalt and observed in the visible region, is attributed to an intermediate band gap, which is a very important feature, especially for future solar cells. This sustainable synthesis of oxide nanoparticles and thin film preparation procedure is applicable to other oxide families. (C) 2015 Elsevier B.V. All rights reserved. | [Salek, G.; Dufour, P.; Guillemet-Fritsch, S.; Tenailleau, C.] Univ Toulouse UPS, CIRIMAT, UMR CNRS 5085, F-31062 Toulouse 09, France | Tenailleau, C (reprint author), Univ Toulouse UPS, CIRIMAT, UMR CNRS 5085, 118 Route Narbonne, F-31062 Toulouse 09, France. | tenailleau@chimie.ups-tlse.fr |  |  | French Ministry of Education and Research | The French Ministry of Education and Research is thanked for financial assistance towards the salary of the PhD student. We also wish to thank Dr S.M. Moussa for her input. Dr Juan Claudio Nino from the NRG group at the University of Florida is deeply acknowledged for his interesting comments. |  | 37 | 6 | 6 | 6 | 84 | ELSEVIER SCIENCE SA | LAUSANNE | PO BOX 564, 1001 LAUSANNE, SWITZERLAND | 0254-0584 | 1879-3312 |  | MATER CHEM PHYS | Mater. Chem. Phys. | JUL 15 | 2015 | 162 | [5 empty] | 252 | 262 |  | 10.1016/j.matchemphys.2015.05.065 |  |  |  | 11 | Materials Science, Multidisciplinary | Materials Science | CP5XN | WOS:000359958800034 |  |  |  |  | 2019-08-03 |  |  | 2-s2.0-84938744568
PT: J; AU: Ke, SR; Wang, J; Zhu, CY; Xiang, ZD; AF: Ke, S. R.; Wang, J.; Zhu, C. Y.; Xiang, Z. D.; TI: On the selection of halide activators for the formation of hybrid Ni-aluminide/Ni coatings on creep resistant ferritic steels by low temperature pack cementation process; SO: MATERIALS CHEMISTRY AND PHYSICS; LA: English; DT: Article; DE: Intermetallic compounds; Coatings; Chemical vapour deposition (CVD); Diffusion; Phase equilibria; ID: FE-BASE ALLOYS; OXIDATION RESISTANCE; MARTENSITIC STEELS; DIFFUSION COATINGS; POWER-PLANTS; NICKEL; KINETICS; ALUMINISATION; ALUMINIZATION; CHROMIUM; AB: Thermochemical calculations were made and experiments were subsequently conducted to verify the thermochemical predictions in an attempt to establish a basis for selecting suitable halide activators for forming Ni-aluminide/Ni hybrid coatings on creep resistant steels by pack cementation at temperatures below 700 degrees C. The pack powder mixtures analysed and used in subsequent experiments consisted of Al, Al2O3 and one of chloride or fluoride salts which included NH4Cl, AlCl3 (anhydrous), NaCl, NH4F and AlF3. Pack Al content was varied from 0.5 to 16 wt% to show its effects on aluminising kinetics at constant temperature and time. The aluminised layers were analysed using XRD, SEM and EDS. It was demonstrated that the partial pressure of AIX (X = Cl and F) vapour species generated in packs can be used to measure the activating strengths of different chloride and fluoride salts. This is particularly true in the case of chloride salt activated packs in which aluminising kinetics was shown to be higher in packs activated by salts with higher activating strengths. Fluoride salts are not suitable activators in the low temperature range concerned because a solid AlF3 phase layer would deposit on the surface, which would then prematurely terminate the aluminising process. (C) 2015 Elsevier B.V. All rights reserved. | [Ke, S. R.; Wang, J.; Zhu, C. Y.; Xiang, Z. D.] Wuhan Univ Sci & Technol, Sch Met & Mat, State Key Lab Refractories & Met, Wuhan 430081, Peoples R China | Xiang, ZD (reprint author), Wuhan Univ Sci & Technol, Sch Met & Mat, State Key Lab Refractories & Met, Wuhan 430081, Peoples R China. | zhidongxiang@hotmail.com |  |  | National Natural Science Foundation [51071114]; Doctoral Fellowship Foundation, Education Department of China [20094219110001] | This research was supported by the National Natural Science Foundation (51071114) and Doctoral Fellowship Foundation, Education Department of China (20094219110001). Authors wish to thank Ms. L.X. Fan for assistance with SEM/EDS analysis. |  | 32 | 3 | 3 | 3 | 14 | ELSEVIER SCIENCE SA | LAUSANNE | PO BOX 564, 1001 LAUSANNE, SWITZERLAND | 0254-0584 | 1879-3312 |  | MATER CHEM PHYS | Mater. Chem. Phys. | JUL 15 | 2015 | 162 | [5 empty] | 263 | 272 |  | 10.1016/j.matchemphys.2015.05.066 |  |  |  | 10 | Materials Science, Multidisciplinary | Materials Science | CP5XN | WOS:000359958800035 |  |  |  |  | 2019-08-03 |  |  | 2-s2.0-84938751596
PT: J; AU: Jadhav, H; Singh, AK; Sinha, S; AF: Jadhav, Harshada; Singh, A. K.; Sinha, Sucharita; TI: Pulsed laser deposition of graphite in air and in vacuum for field emission studies; SO: MATERIALS CHEMISTRY AND PHYSICS; LA: English; DT: Article; DE: Thin films; Surfaces; Physical vapour deposition; Field emission; ID: AMORPHOUS-CARBON FILMS; THIN-FILMS; RAMAN-SPECTROSCOPY; COATINGS; BEAM; AB: A comparative study of pulsed laser deposition (PLO) based carbon films when deposited either, in atmospheric air, or under vacuum, has been performed. Micro-structural characterization of deposited films was carried out employing X-ray diffraction and Raman spectroscopic techniques. While, nano-crystalline graphite phase was observed in carbon films deposited in air, PLD films deposited under vacuum were largely amorphous in nature. Field emission (FE) properties of films deposited in air and under vacuum were investigated. Superior FE behavior characterized by a lower turn-on field (2.72 V/mu m) and high field enhancement factor (similar to 2580) was observed for PLD films deposited in air. This improved field emission demonstrated by carbon films deposited via PLD in air can be attributed to presence of nanocrystalline graphite aggregates in such carbon films and local field enhancement near the sp(2) sites. Our results therefore, establish PLD in air as a simple technique for deposition of carbon films having good field emission capability. (C) 2015 Elsevier B.V. All rights reserved. | [Jadhav, Harshada; Singh, A. K.; Sinha, Sucharita] Bhabha Atom Res Ctr, Laser & Plasma Technol Div, Bombay 400085, Maharashtra, India | Sinha, S (reprint author), Bhabha Atom Res Ctr, Laser & Plasma Technol Div, Bombay 400085, Maharashtra, India. | ssinha@barc.gov.in | [5 empty] | 25 | 2 | 2 | 2 | 11 | ELSEVIER SCIENCE SA | LAUSANNE | PO BOX 564, 1001 LAUSANNE, SWITZERLAND | 0254-0584 | 1879-3312 |  | MATER CHEM PHYS | Mater. Chem. Phys. | JUL 15 | 2015 | 162 | [5 empty] | 279 | 285 |  | 10.1016/j.matchemphys.2015.05.068 |  |  |  | 7 | Materials Science, Multidisciplinary | Materials Science | CP5XN | WOS:000359958800037 |  |  |  |  | 2019-08-03 |  |  | 2-s2.0-84938744010
PT: J; AU: Xu, ZQ; Wu, ZY; Sun, J; Gui, RJ; AF: Xu, Ziqing; Wu, Zhongyu; Sun, Jie; Gui, Rijun; TI: Glutathione capped Mn2+-doped ZnSe quantum dots-photodonors nanocomposites for two-photon excited fluorescence-induced nitric oxide release; SO: MATERIALS CHEMISTRY AND PHYSICS; LA: English; DT: Article; DE: Luminescence; Composite materials; Nanostructures; Optical materials; Biomaterials; ID: PHOTOLUMINESCENCE; NANOCRYSTALS; EFFICIENT; DOPAMINE; COMPLEX; DONORS; CELLS; RED; AB: In this paper, glutathione capped Mn2+-doped ZnSe quantum dots (QDs) were conjugated with nitric oxide (NO) photosensitive-donors (Fe4S3(NO)(7)(-), RBS) to fabricate QDs-RBS nanocomposites under electrostatic interactions. The QDs-RBS presented marked two-photon excited fluorescence (TPEF, peaked at 570 nm) upon two-photon excitation (with 1130 nm laser). The TPEF emitting from QDs in QDs-RBS could trigger the RBS photolysis to release NO. By regulating excitation power and irradiation time, the QDs-RBS showed controllable NO release in water-soluble environments. Upon two-photon excitation, the QDs-RBS also demonstrated high growth inhibition to cancer cells. Experimental results revealed that the TPEF (570 nm) of QDs efficiently triggered the release of NO from RBS, and the released NO induced significant cytotoxicity to cancer cells. (C) 2015 Elsevier B.V. All rights reserved. | [Xu, Ziqing; Wu, Zhongyu; Sun, Jie] Shandong Acad Med Sci, Inst Mat Med, Jinan 250062, Peoples R China; [Xu, Ziqing] Second Tradit Chinese Med Hosp Jiangsu Prov, Nanjing 210017, Jiangsu, Peoples R China; [Wu, Zhongyu; Sun, Jie] Univ Jinan, Sch Med & Life Sci, Jinan 250022, Peoples R China; [Gui, Rijun] Qingdao Univ, Coll Chem Sci & Engn, Qingdao 266071, Peoples R China | Sun, J (reprint author), Shandong Acad Med Sci, Inst Mat Med, Jinan 250062, Peoples R China. | sunjiesams@163.com; guirijun@qdu.edu.cn | Gui, Rijun/N-2494-2014 | Gui, Rijun/0000-0003-4500-4016 | Project of Shandong Province Higher Educational Science and Technology Program [J14LM02]; Natural Science Foundation of Shandong [ZR2014BQ001] | This work was financially supported by grants from the Project of Shandong Province Higher Educational Science and Technology Program (J14LM02) and the Natural Science Foundation of Shandong (ZR2014BQ001). |  | 27 | 7 | 7 | 4 | 43 | ELSEVIER SCIENCE SA | LAUSANNE | PO BOX 564, 1001 LAUSANNE, SWITZERLAND | 0254-0584 | 1879-3312 |  | MATER CHEM PHYS | Mater. Chem. Phys. | JUL 15 | 2015 | 162 | [5 empty] | 286 | 290 |  | 10.1016/j.matchemphys.2015.05.069 |  |  |  | 5 | Materials Science, Multidisciplinary | Materials Science | CP5XN | WOS:000359958800038 |  |  |  |  | 2019-08-03 |  |  | 2-s2.0-84938743158
PT: J; AU: Gabka, G; Leniarska, K; Ostrowski, A; Malinowska, K; Donten, M; Bujak, P; AF: Gabka, Grzegorz; Leniarska, Klaudyna; Ostrowski, Andrzej; Malinowska, Karolina; Donten, Mikolaj; Bujak, Piotr; TI: Solvent effect in the synthesis of Cu-In-S and Cu-In-Se nanocrystals with tunable structure and composition; SO: MATERIALS CHEMISTRY AND PHYSICS; LA: English; DT: Article; DE: Inorganic compounds; Chalcogenides; Semiconductors; Nanostructures; ID: WURTZITE CUINS2 NANOCRYSTALS; FREE QUANTUM DOTS; SOLAR-CELLS; TERNARY; PHOTODETECTORS; NANOPARTICLES; MECHANISM; NANOSTRUCTURES; LUMINESCENT; PRESSURE; AB: The role of the solvent in the preparation of ternary CuInX2 (X = S or Se) nanocrystals was investigated. It was found that the use of oleylamine as a solvent with copper(II) oleate, indium(III) acetate diphenyl diselenide as precursors yields copper-rich, wurtzite-type Cu2.0In1.0Se2.5 (2Cu(2)Se-In2Se3) nanocrystals which after size sorting exhibit the quantum confinement effect. Changing oleylamine for 1-octadecene, while keeping the same set of precursors and reaction conditions, results in the formation of indium-rich chalcopyrite nanocrystals Cu1.0In1.8Se3.2 (Cu2Se-1.8 In2Se3). The differences in the stoichiometry can be rationalized on the basis of stronger reducing properties of oleylamine which more effectively reduces Cu(II) to Cu(I) in the reaction medium. Stoichiometric chalcopyrite CuInSe2 nanocrystals can be obtained in the same conditions by exchanging diphenyl diselenide for the Woollins' reagent, never previously applied to the preparation of Cu In Se nanocrystals. In the case of Cu In S nanocrystals the chemical composition is governed not by the type of the solvent but by the reducing properties of 1-dodecanethiol, the precursor of sulfur. Independently of the solvent copper-rich nanocrystals are obtained of either wurtzite-type Cu1.6In1.0S2.3 (1.6 Cu2S-In2S3) in 1-octadecene or chalcopyrite-type Cu1.8In1.0S2.4 (1.8 Cu2S-In2S3) in oleylamine. (C) 2015 Elsevier B.V. All rights reserved. | [Gabka, Grzegorz; Leniarska, Klaudyna; Ostrowski, Andrzej; Bujak, Piotr] Warsaw Univ Technol, Fac Chem, PL-00664 Warsaw, Poland; [Malinowska, Karolina; Donten, Mikolaj] Univ Warsaw, Fac Chem, PL-02093 Warsaw, Poland | Bujak, P (reprint author), Warsaw Univ Technol, Fac Chem, Noakowskiego 3, PL-00664 Warsaw, Poland. | piotrbujakchem@poczta.onet.pl | Ostrowski, Andrzej/C-4734-2014 | Ostrowski, Andrzej/0000-0002-1044-9077; Bujak, Piotr/0000-0003-2162-961X | project entitled "New solution processable organic and hybrid (organic/inorganic) functional materials for electronics, optoelectronics and spintronics" [TEAM/2011-8/6]; EU; CePT Project [POIG.02.02.00-14-024/08-00] | This research was carried out in the framework of the project entitled "New solution processable organic and hybrid (organic/inorganic) functional materials for electronics, optoelectronics and spintronics" (Contract No. TEAM/2011-8/6), which is operated within the Foundation for the Polish Science Team Programme cofinanced by the EU European Regional Development Found. The TEM images were obtained using the equipment purchased within CePT Project No.: POIG.02.02.00-14-024/08-00. |  | 48 | 3 | 3 | 2 | 72 | ELSEVIER SCIENCE SA | LAUSANNE | PO BOX 564, 1001 LAUSANNE, SWITZERLAND | 0254-0584 | 1879-3312 |  | MATER CHEM PHYS | Mater. Chem. Phys. | JUL 15 | 2015 | 162 | [5 empty] | 291 | 298 |  | 10.1016/j.matchemphys.2015.05.070 |  |  |  | 8 | Materials Science, Multidisciplinary | Materials Science | CP5XN | WOS:000359958800039 |  |  |  |  | 2019-08-03 |  |  | 2-s2.0-84938745522
PT: J; AU: Sanad, MMS; Rashad, MM; Abdel-Aal, EA; Powers, K; AF: Sanad, M. M. S.; Rashad, M. M.; Abdel-Aal, E. A.; Powers, K.; TI: Novel cordierite nanopowders of new crystallization aspects and its cordierite-based glass ceramics of improved mechanical and electrical properties for optimal use in multidisciplinary scopes; SO: MATERIALS CHEMISTRY AND PHYSICS; LA: English; DT: Article; DE: Ceramics; Chemical synthesis; Electron microscopy (TEM and SEM); Energy dispersive analysis of X-rays (EDS or EDAX); Dielectric properties; Mechanical properties; ID: PHASE-TRANSFORMATION; THERMAL-EXPANSION; SINTERING TEMPERATURE; DIELECTRIC-PROPERTIES; POROUS CORDIERITE; PARTICLE-SIZE; BEHAVIOR; MULLITE; POWDERS; TALC; AB: Nanocrystalline a-cordierite Mg2Al4Si5O18 powders have been synthesized via a novel and facile co-precipitation method using MgCl2 center dot 6H(2)O, NaAlO2, Na2SiO3 center dot 5H(2)O as starting materials. XRD, SEM, HR-TEM and EDS techniques were employed to investigate the phase structure and crystal morphology of the synthesized powders at various annealing temperatures. The kinetics of cordierite crystallization was studied under non-isothermal conditions using Differential Thermal Analysis (DTA). The apparent activation energy (E-a) of mu-cordierite crystallization, calculated by modified Kissinger model was equal 286.1 K J mol(-1) and comparable with the literature. The dielectric measurements revealed that the cordierite ceramic samples sintered at 1300 and 1350 degrees C could be successfully applied for electronic packaging under the microwave and radiowave frequency regions, respectively. (C) 2015 Elsevier B.V. All rights reserved. | [Sanad, M. M. S.; Rashad, M. M.; Abdel-Aal, E. A.] Cent Met R&D Inst, Cairo, Egypt; [Sanad, M. M. S.; Powers, K.] Univ Florida, Particle Engn Res Ctr, Gainesville, FL 32611 USA | Sanad, MMS (reprint author), Cent Met R&D Inst, POB 87, Cairo, Egypt. | mustafa_sanad2002@yahoo.com | Rashad, M M/L-8421-2013 | Rashad, M M/0000-0002-7482-9693 |  |  |  | 63 | 9 | 9 | 0 | 23 | ELSEVIER SCIENCE SA | LAUSANNE | PO BOX 564, 1001 LAUSANNE, SWITZERLAND | 0254-0584 | 1879-3312 |  | MATER CHEM PHYS | Mater. Chem. Phys. | JUL 15 | 2015 | 162 | [5 empty] | 299 | 307 |  | 10.1016/j.matchemphys.2015.05.071 |  |  |  | 9 | Materials Science, Multidisciplinary | Materials Science | CP5XN | WOS:000359958800040 |  |  |  |  | 2019-08-03 |  | 4122494 | 2-s2.0-84938739850
PT: J; AU: Kaur, M; Jain, P; Singh, M; AF: Kaur, Manpreet; Jain, Palak; Singh, Mandeep; TI: Studies on structural and magnetic properties of ternary cobalt magnesium zinc (CMZ) Co0.6-xMgxZn0.4 Fe2O4 (x=0.0, 0.2, 0.4, 0.6) ferrite nanoparticles; SO: MATERIALS CHEMISTRY AND PHYSICS; LA: English; DT: Article; DE: Magnetic materials; Nanostructures; Chemical synthesis; FT-IR; Magnetic properties; ID: TEMPERATURE SYNTHESIS; DIELECTRIC-PROPERTIES; SUBSTITUTION; ZN; AB: In this paper we report the variation in structural and magnetic properties of ternary ferrite nanoparticles (NPs) having stoichiometery Co0.6-xMgxZn0.4 Fe2O4 (x = 0.0, 0.2, 0.4, 0.6) and pure spine! ferrites MFe2O4 (M = Mg, Co). NPs with average particle diameter of 25-45 nm were synthesized employing self-propagating oxalyl dihydrazide - metal nitrate combustion method. The products were characterized using X-ray diffraction (XRD), Vibrating sample magnetometer (VSM), Transmission electron microscopy (TEM) and FT-IR spectroscopy. FT-IR spectral analysis revealed two bands centered at 560 and 440 cm(-1) for tetrahedral and octahedral metal oxygen bond stretching. Zinc doping caused red shift in the frequency band of tetrahedral M-O stretching. XRD powder diffraction patterns confirmed the formation of spinel ferrite nanoparticles, expansion of the lattice on zinc doping and enhancement of spinel phase purity in the doped ferrites. Cobalt ferrite displayed lowering of the magnetic parameters on zinc doping which further decreased in ternary ferrites Co0.6-xMgxZn0.4 Fe2O4 on replacing cobalt ions with nonmagnetic magnesium ions up to x = 0.4. At x = 0.6 reverse trend was observed and Ms was enhanced. Magnesium zinc ferrite Mg0.6Zn0.4 Fe2O4 with high value of Ms was obtained. Combustion process employed in the present studies serves as a low temperature facile route for the synthesis and structural analysis of ternary doped ferrite nanoparticles. (C) 2015 Elsevier B.V. All rights reserved. | [Kaur, Manpreet; Jain, Palak; Singh, Mandeep] Punjab Agr Univ, Dept Chem, Ludhiana 141004, Punjab, India | Kaur, M (reprint author), Punjab Agr Univ, Dept Chem, Ludhiana 141004, Punjab, India. | manpreetchem@pau.edu |  | kaur, manpreet/0000-0002-3637-7681 |  |  |  | 29 | 10 | 10 | 0 | 12 | ELSEVIER SCIENCE SA | LAUSANNE | PO BOX 564, 1001 LAUSANNE, SWITZERLAND | 0254-0584 | 1879-3312 |  | MATER CHEM PHYS | Mater. Chem. Phys. | JUL 15 | 2015 | 162 | [5 empty] | 332 | 339 |  | 10.1016/j.matchemphys.2015.05.075 |  |  |  | 8 | Materials Science, Multidisciplinary | Materials Science | CP5XN | WOS:000359958800044 |  |  |  |  | 2019-08-03 |  |  | 2-s2.0-84938749211
PT: J; AU: Bolzoni, L; Nowak, M; Babu, NH; AF: Bolzoni, L.; Nowak, M.; Babu, N. Hari; TI: On the effect of Nb-based compounds on the microstructure of Al-12Si alloy; SO: MATERIALS CHEMISTRY AND PHYSICS; LA: English; DT: Article; DE: Metals; Alloys; Intermetallic compounds; Optical metallography; Microstructure; ID: AL-SI ALLOYS; GRAIN-REFINEMENT; ALUMINUM-ALLOYS; PART I; TITANIUM; BORON; INOCULATION; NUCLEANT; POTENCY; AB: Cast Al alloys are important structural materials for the lightweighting of cars and, consequently, reduction of greenhouse gases emission and pollution. The microstructure and properties of cast Al alloys could be further improved by means of grain refinement, practise which cannot efficiently be performed with common Al-Ti-B grain refiners used for wrought Al alloys. In this work we proposed the employment of Nb+B inoculation as an alternative for the refinement of the primary alpha-Al dendrites of cast Al-Si alloy by studying the grain refinement induced by the Nb+B inoculants as a function of key aspects such as cooling rate, fading behaviour and simulated recyclability tests. It is found that the grain size of the Nb+B inoculated material is noticeably less sensitive to the cooling rate. Nb+B inoculants are still present and promote the refinement of the Al-12Si alloy even after few hours of contact time, although some fading is detected. Furthermore, Nb+B inoculants are also still effective for enhancing heterogeneous nucleation after three remelting of the inoculated alloy. The fading behaviour and ability to retain grain refining potency after remelting are highly relevant to industrial scale applications. (C) 2015 The Authors. Published by Elsevier B.V. | [Bolzoni, L.; Nowak, M.; Babu, N. Hari] Brunel Univ London, Inst Mat & Mfg, Uxbridge UB8 3PH, Middx, England | Bolzoni, L (reprint author), Brunel Univ London, Inst Mat & Mfg, Uxbridge UB8 3PH, Middx, England. | leandro.bolzoni@brunel.ac.uk | Bolzoni, Leandro/O-4777-2017; Nadendla, Hari Babu/I-7463-2015; Bolzoni, Leandro/P-6407-2019 | Bolzoni, Leandro/0000-0003-2589-9449; Nadendla, Hari Babu/0000-0003-4894-7052; Bolzoni, Leandro/0000-0003-2589-9449 | Technology Strategy Board (TSB) [TSB/101177]; Engineering and Physical Sciences Research Council (EPSRC) [EP/J013749/1, EP/K031422/1]; Engineering and Physical Sciences Research Council [EP/K031422/1, EP/J013749/1] | The authors are thankful for the financial support from the Technology Strategy Board (TSB) through the TSB/101177 Project and to the Engineering and Physical Sciences Research Council (EPSRC) through the EP/J013749/1 and EP/K031422/1 Projects. |  | 23 | 3 | 3 | 0 | 14 | ELSEVIER SCIENCE SA | LAUSANNE | PO BOX 564, 1001 LAUSANNE, SWITZERLAND | 0254-0584 | 1879-3312 |  | MATER CHEM PHYS | Mater. Chem. Phys. | JUL 15 | 2015 | 162 | [5 empty] | 340 | 345 |  | 10.1016/j.matchemphys.2015.05.076 |  |  |  | 6 | Materials Science, Multidisciplinary | Materials Science | CP5XN | WOS:000359958800045 |  | Other Gold |  |  | 2019-08-03 |  | 4446843 | 2-s2.0-84938744388
PT: J; AU: Shao, ZD; He, XY; Niu, ZW; Huang, T; Cheng, X; Zhang, Y; AF: Shao, Zaidong; He, Xiaoyong; Niu, Ziwei; Huang, Teng; Cheng, Xuan; Zhang, Ying; TI: Ambient pressure dried shape-controllable sodium silicate based composite silica aerogel monoliths; SO: MATERIALS CHEMISTRY AND PHYSICS; LA: English; DT: Article; DE: Two-step surface modification; Sodium silicate; Ambient pressure drying; Fiber reinforced; Shape-controllable; Thermal conductivity; ID: MECHANICAL-PROPERTIES; SURFACE MODIFICATION; AB: The shape-controllable sodium silicate based fiber reinforced silica aerogel monoliths with excellent integrity and thermal insulating property were prepared by ambient pressure drying. The non-woven silica fiber up to 17.5 wt% could be uniformly distributed and well incorporated into the three-dimensional silica network since the fiber introduced and silica precursor could simultaneously react with methyltriethoxysilane (MTES) and trimethylchlorosilane (TMCS) during the two-step surface modification. The densities and porosities of the composite silica aerogel monoliths were 0.104-0.146 g/cm(3) and 93%-95%, respectively, with the thermal conductivities of 21-31 m W/(m K) and the average modulus of 323-535 kPa. The characteristic linear and zigzag responses were observed from the compression stress strain curves. Incomplete modification due to a large amount of fiber incorporation led to severe volume shrinkage during ambient pressure drying. (C) 2015 Elsevier B.V. All rights reserved. | [Shao, Zaidong; He, Xiaoyong; Niu, Ziwei; Huang, Teng; Cheng, Xuan; Zhang, Ying] Xiamen Univ, Coll Mat, Dept Mat Sci & Engn, Xiamen 361005, Fujian, Peoples R China; [Cheng, Xuan; Zhang, Ying] Xiamen Univ, Fujian Key Lab Adv Mat, Xiamen 361005, Fujian, Peoples R China | Cheng, X (reprint author), Xiamen Univ, Coll Mat, Dept Mat Sci & Engn, Xiamen 361005, Fujian, Peoples R China. | xcheng@xmu.edu.cn | he, xiaoyong/F-8094-2018 | Niu, Ziwei/0000-0003-2424-9110 | National Natural Science Foundation of China [11372263] | The authors wish to thank the financial support provided by the National Natural Science Foundation of China (11372263). The authors are indebted to Dr. Yixu Yu of Xiamen University in China and Mr. Zheng Miao at North China Electric Power University in China for the assistances in nitrogen adsorption-desorption and thermal conductivity measurements. |  | 22 | 15 | 19 | 5 | 60 | ELSEVIER SCIENCE SA | LAUSANNE | PO BOX 564, 1001 LAUSANNE, SWITZERLAND | 0254-0584 | 1879-3312 |  | MATER CHEM PHYS | Mater. Chem. Phys. | JUL 15 | 2015 | 162 | [5 empty] | 346 | 353 |  | 10.1016/j.matchemphys.2015.05.077 |  |  |  | 8 | Materials Science, Multidisciplinary | Materials Science | CP5XN | WOS:000359958800046 |  |  |  |  | 2019-08-03 |  |  | 2-s2.0-84938742437
PT: J; AU: Thieme, K; Russel, C; AF: Thieme, Katrin; Ruessel, Christian; TI: The effect of niobium- and tantalum oxide on nucleation and growth kinetics in lithium disilicate glasses; SO: MATERIALS CHEMISTRY AND PHYSICS; LA: English; DT: Article; DE: Non-crystalline materials; Nucleation; Crystal growth; Optical microscopy; ID: CRYSTAL NUCLEATION; SILICATE-GLASSES; HOMOGENEOUS NUCLEATION; RANGE ORDER; CRYSTALLIZATION; METASILICATE; TEMPERATURE; PARAMETERS; STABILITY; MECHANISM; AB: Stoichiometric lithium disilicate glasses were doped with up to 2 mol% Nb2O5 or Ta2O5. The additives led to an increase in viscosities and to a change in the crystallization behavior. The steady-state nucleation rates, the induction times and the crystal growth velocities were studied as a function of the temperature using in situ optical hot stage microscopy. While the nucleation rates decrease by up to three orders of magnitude, the induction times significantly increase. The effect of nucleation inhibition is not solely based on higher viscosities. It is assumed that the glasses consists of SiO4 tetrahedra and MO6 (M = Nb, Ta) octahedra and hence, with increasing additive concentration, the structural similarities between glass and lithium disilicate crystal decrease leading to smaller nucleation rates. Moreover, the crystal growth velocities decrease drastically. Optical micrographs indicate a lamellar growth proceeding from the crystal center. During growth, the lithium disilicate crystals get a constriction in their center leading to a dumbbell-like shape. (C) 2015 Elsevier B.V. All rights reserved. | [Thieme, Katrin; Ruessel, Christian] Univ Jena, Otto Schott Inst Mat Forsch, D-07743 Jena, Germany | Thieme, K (reprint author), Univ Jena, Otto Schott Inst Mat Forsch, Fraunhoferstr 6, D-07743 Jena, Germany. | katrin.thieme@uni-jena.de | Thieme, Katrin/C-1855-2019 | Thieme, Katrin/0000-0002-2531-6429 |  |  |  | 49 | 10 | 10 | 2 | 20 | ELSEVIER SCIENCE SA | LAUSANNE | PO BOX 564, 1001 LAUSANNE, SWITZERLAND | 0254-0584 | 1879-3312 |  | MATER CHEM PHYS | Mater. Chem. Phys. | JUL 15 | 2015 | 162 | [5 empty] | 354 | 363 |  | 10.1016/j.matchemphys.2015.05.078 |  |  |  | 10 | Materials Science, Multidisciplinary | Materials Science | CP5XN | WOS:000359958800047 |  |  |  |  | 2019-08-03 |  |  | 2-s2.0-84938742903
PT: J; AU: Barros, BS; Chojnacki, J; Soares, AAM; Kulesza, J; da Luz, LL; Alves, S; AF: Barros, Braulio Silva; Chojnacki, Jaroslaw; Macedo Soares, Antonia Alice; Kulesza, Joanna; da Luz, Leonis Lourenco; Alves Junior, Severino; TI: Thermostability and photophysical properties of mixed-ligand carboxylate/benzimidazole Zn(II)-coordination polymers; SO: MATERIALS CHEMISTRY AND PHYSICS; LA: English; DT: Article; DE: Microporous materials; Crystal structure; Photoluminescence spectroscopy; Thermal properties; ID: METAL-ORGANIC FRAMEWORKS; COORDINATION POLYMERS; LUMINESCENT PROPERTIES; STRUCTURAL-CHARACTERIZATION; ZINC(II); CD(II); COMPLEXES; SERIES; MOFS; DICARBOXYLATE; AB: The reaction between Zn(NO3)(2)center dot 6H(2)O or Zn(CH3COO)(2)center dot 2H(2)O and isophthalic acid (1,3-H(2)bdc) in the presence of benzimidazole (Hbzim) in dimethylformamide (DMF)/ethanol (EtOH)/H2O solvent mixture at room temperature yielded two structurally different coordination polymers: [Zn-2(1,3-bdc)(2)(Hbzim)(2)] (1) and [Zn-2(1,3-bdc)(bzim)(2)] (2). (1) is a 2D-layered framework with a molecule of benzimidazole coordinated to the Zn center, whereas (2) is a 3D framework with benzimidazolate species acting as a co-ligand and bridging two Zn(II) ions. Reactions performed at 90 degrees C led to the formation of coordination polymers structurally similar to (2), independently of the Zn(II) source used. In the absence of benzimidazole, the reaction between ZnAc2.2H(2)O and 1,3-H(2)bdc at 90 degrees C resulted in the formation of (3), a 3D coordination polymer Zn(HCOO)(3)(Me2NH2+). It was observed that the thermostability and the photo-physical properties of (1) and (2) are strongly dependent on the coordination modes and packing of benzimidazole in the solid state. These materials present photoluminescence in the wide range of the spectrum, from UV to IR. A full understanding of a physical process occurring in these intriguing systems, including complete energy level diagrams with possible transitions were provided. (C) 2015 Elsevier B.V. All rights reserved. | [Barros, Braulio Silva] Fed Univ Rio Grande Norte UFRN, Sch Sci & Technol, Campus Univ, BR-59078970 Natal, RN, Brazil; [Chojnacki, Jaroslaw] Gdansk Univ Technol, Fac Chem, Dept Inorgan Chem, PL-80233 Gdansk, Poland; [Macedo Soares, Antonia Alice; Kulesza, Joanna; da Luz, Leonis Lourenco; Alves Junior, Severino] Fed Univ Pernambuco UFPE, Dept Fundamental Chem, BR-50670901 Recife, PE, Brazil | Barros, BS (reprint author), Fed Univ Rio Grande Norte UFRN, Sch Sci & Technol, Campus Univ, BR-59078970 Natal, RN, Brazil. | brauliobarros@ect.ufrn.br | Kulesza, Joanna/F-1896-2015; da Luz, Leonis/J-2395-2016; Chojnacki, Jaroslaw/D-9235-2011; Barros, Braulio/I-4202-2013; Junior, Severino/L-8963-2013 | Kulesza, Joanna/0000-0002-3103-7151; Chojnacki, Jaroslaw/0000-0002-2453-8214; Barros, Braulio/0000-0003-0423-0228; |  |  |  | 46 | 7 | 7 | 0 | 38 | ELSEVIER SCIENCE SA | LAUSANNE | PO BOX 564, 1001 LAUSANNE, SWITZERLAND | 0254-0584 | 1879-3312 |  | MATER CHEM PHYS | Mater. Chem. Phys. | JUL 15 | 2015 | 162 | [5 empty] | 364 | 371 |  | 10.1016/j.matchemphys.2015.05.079 |  |  |  | 8 | Materials Science, Multidisciplinary | Materials Science | CP5XN | WOS:000359958800048 |  |  |  |  | 2019-08-03 |  |  | 2-s2.0-84938742004
PT: J; AU: Kumar, S; Joshi, S; Auluck, S; AF: Kumar, S.; Joshi, Suman; Auluck, S.; TI: An ab-initio study of CuInSe2 based ordered defect compounds; SO: MATERIALS CHEMISTRY AND PHYSICS; LA: English; DT: Article; DE: Semiconductors; ab initio calculations; Band-structure; Defects; Optical properties; ID: OPTICAL-PROPERTIES; CRYSTAL-STRUCTURE; CU-TERNARIES; EXCHANGE; CUIN5SE8; SEMICONDUCTORS; CUIN3SE5; CUGA5SE8; AB: We have used the Vienna ab-initio Simulation Package (VASP) to study the electronic and optical properties of ordered defect compounds (ODC's) CuIn5Se8 and CuIn3Se5. The supercells are generated with the parent chalcopyrite structure of CuInSe2. The defect pair (2V(Cu)(-) + In-Cu(2+)) in CuInSe2 plays an important role in the electronic and optical properties of the ODC's are investigated. The band structure and density of states of ODC's are discussed in terms of the parent chalcopyrite compound CuInSe2. The calculated low defect formation energy explains the existence of the ODC's CuIn5Se8 and CuIn3Se5. The optical absorption peaks in the epsilon(2)(omega) are explained in the terms of band structure and density of states. The upper valence band of ODC is exclusively formed by the p-d hybridization of Cu-3d and Se-4p states. The obtained results are in good agreement with the available experimental data. The calculated threshold values for CuInSe2 and ODC's are underestimated. (C) 2015 Elsevier B.V. All rights reserved. | [Kumar, S.; Joshi, Suman] MJP Rohilkhand Univ, Fac Engn & Technol, Dept Appl Phys, Bareilly 243006, Uttar Pradesh, India; [Auluck, S.] Natl Phys Lab, Council Sci & Ind Res, New Delhi 110012, India | Kumar, S (reprint author), MJP Rohilkhand Univ, Fac Engn & Technol, Dept Appl Phys, Bareilly 243006, Uttar Pradesh, India. | drsudhirkumar.in@gmail.com |  |  | Department of Science and Technology (DST); Defence Research and Development Organization (DRDO) [SR/S2/CMP-006/2009, ERIP/ER/0903785/M/01/1267]; CSIR-NPL | One of the author S. Kumar acknowledges the financial support from Department of Science and Technology (DST) and Defence Research and Development Organization (DRDO) vide SR/S2/CMP-006/2009 and ERIP/ER/0903785/M/01/1267. S.A. would like to thank CSIR-NPL for financial assistance. |  | 44 | 0 | 0 | 1 | 14 | ELSEVIER SCIENCE SA | LAUSANNE | PO BOX 564, 1001 LAUSANNE, SWITZERLAND | 0254-0584 | 1879-3312 |  | MATER CHEM PHYS | Mater. Chem. Phys. | JUL 15 | 2015 | 162 | [5 empty] | 372 | 379 |  | 10.1016/j.matchemphys.2015.06.001 |  |  |  | 8 | Materials Science, Multidisciplinary | Materials Science | CP5XN | WOS:000359958800049 |  |  |  |  | 2019-08-03 |  |  | 2-s2.0-84938738605
PT: J; AU: Jian, G; Meng, F; Zhou, DX; Fu, QY; Du, ZL; Yan, C; AF: Jian, Gang; Meng, Fang; Zhou, Dongxiang; Fu, Qiuyun; Du, Zhili; Yan, Chao; TI: Fabrication of textured CoFe2O4 ceramics by a novel RTGG method using rod-like alpha-FeOOH particles as templates; SO: MATERIALS CHEMISTRY AND PHYSICS; LA: English; DT: Article; DE: Magnetic materials; Sintering; Microstructure; Magnetic properties; ID: MAGNETIC-PROPERTIES; FERRITE; GROWTH; PROPERTY; CO; AB: A textured CoFe2O4 ceramic was fabricated by reactive template grain growth (RTGG) method using rodlike alpha-FeOOH particles as templates. The template particles were synthesized by hydrothermal method, the particles showed good crystallization and rod-like shape with a diameter of 0.1-0.2 mu m and an aspect ratio of 20-50. (110) oriented CoFe2O4 ceramic was obtained after a sintering process. The ceramic sintered at 1150 degrees C for 4 h showed dense and oriented structure with orientation degree of 0.89. Different magnetic hysteresis loops were observed along the in-plane and out-of-plane direction of the textured CoFe2O4, which was due to anisotropy properties of the sample. The textured ceramic exhibited an in-plane M-s enhancement (355 emu/cm(3)) compared to that of the non-textured ceramics (320 emu/cm(3)) in the same sintering conditions. (C) 2015 Elsevier B.V. All rights reserved. | [Jian, Gang; Du, Zhili; Yan, Chao] Jiangsu Univ Sci & Technol, Sch Mat Sci & Engn, Zhenjiang 212003, Peoples R China; [Meng, Fang] Univ Tennessee, Scintillat Mat Res Ctr, Knoxville, TN 37916 USA; [Zhou, Dongxiang; Fu, Qiuyun] Huazhong Univ Sci & Technol, Sch Opt & Elect Informat, Wuhan 430074, Peoples R China | Jian, G (reprint author), Jiangsu Univ Sci & Technol, Sch Mat Sci & Engn, Zhenjiang 212003, Peoples R China. | gjian@just.edu.cn |  | Yan, Chao/0000-0002-6008-9452 | Natural Science Foundation of Jiangsu Province in China [BK20140517]; University Natural Science Project of Jiangsu Province in China [14KJB430011] | This work has been supported by Natural Science Foundation of Jiangsu Province in China (BK20140517) and University Natural Science Project of Jiangsu Province in China (14KJB430011). We are grateful to Ms. Li H. for the X-ray diffraction measurements and Mr. Liu X. Min for the technical support. |  | 26 | 1 | 1 | 1 | 44 | ELSEVIER SCIENCE SA | LAUSANNE | PO BOX 564, 1001 LAUSANNE, SWITZERLAND | 0254-0584 | 1879-3312 |  | MATER CHEM PHYS | Mater. Chem. Phys. | JUL 15 | 2015 | 162 | [5 empty] | 380 | 385 |  | 10.1016/j.matchemphys.2015.06.002 |  |  |  | 6 | Materials Science, Multidisciplinary | Materials Science | CP5XN | WOS:000359958800050 |  |  |  |  | 2019-08-03 |  |  | 2-s2.0-84938744640
PT: J; AU: Wu, MC; Hsiao, KC; Lu, HC; AF: Wu, Ming-Chung; Hsiao, Kai-Chi; Lu, Hsin-Chun; TI: Synthesis of InGaZnO4 nanoparticles using low temperature multistep co-precipitation method; SO: MATERIALS CHEMISTRY AND PHYSICS; LA: English; DT: Article; DE: Ceramics; Nanostructures; Chemical synthesis; Crystal structure; ID: OXIDE SEMICONDUCTOR; PHYSICAL-PROPERTIES; TRANSISTOR; PRECURSOR; FILMS; AB: Indium gallium zinc oxide (InGaZnO4, IGZO) has attracted explosive growth in investigations over the last decades as an important material in the thin-film transistor. In this study, the various nitrate precursors, including indium nitrate, gallium nitrate, and zinc nitrate, were prepared from the various metals dissolved in nitric acid. Then, we used these nitrate precursors to synthesize the IGZO precursor powder by the multistep co-precipitation method. The synthesis parameters of the co-precipitation method, such as reaction temperature, pH value and reaction time, were controlled precisely to prepare the high quality IGZO precursor powder. Finally, IGZO precursor powder was calcined at 900 degrees C. Then, the microstructure, the crystalline structure, the particle size distribution and specific surface area of calcined IGZO precursor powder were characterized by electron transmission microscopy, X-ray diffraction technique, dynamic light scattering method and the surface area and porosimetry analyzer, respectively. The relative density of IGZO tablet sintered at 1200 degrees C for 12 h is as high as 9730%, and it showed highly InGaZnO4 crystalline structure and the large grain size. The IGZO nanoparticles developed in our study has the potential for the high quality target materials used in the application of electronic devices. (C) 2015 Elsevier B.V. All rights reserved. | [Wu, Ming-Chung; Hsiao, Kai-Chi; Lu, Hsin-Chun] Chang Gung Univ, Dept Chem & Mat Engn, Coll Engn, Taoyuan 33302, Taiwan | Wu, MC (reprint author), Chang Gung Univ, Dept Chem & Mat Engn, Coll Engn, Taoyuan 33302, Taiwan. | mingchungwu@mail.cgu.edu.tw | Wu, Ming-Chung/D-9023-2011; Kordas, Krisztian/Q-5866-2019 | Wu, Ming-Chung/0000-0002-3584-3871; Kordas, Krisztian/0000-0002-7331-1278; Hsiao, Kai-Chi/0000-0003-2795-8350 | Ministry of Science and Technology of Taiwan [MOST 103-2221-E-182-MY2, MOST 104-3113-E-002-010]; Chang Gung University [UERPD2C0051] | Financial support obtained from the Ministry of Science and Technology of Taiwan (MOST 103-2221-E-182-MY2 and MOST 104-3113-E-002-010) and the Chang Gung University (UERPD2C0051) Research Project is highly appreciated. We thank Prof. Wei-Fang Su of the National Taiwan University and Dr. Ming-Tao Lee's group (BL-13A1) of the National Synchrotron Radiation Research Centre for useful discussions and suggestions. |  | 28 | 4 | 5 | 1 | 28 | ELSEVIER SCIENCE SA | LAUSANNE | PO BOX 564, 1001 LAUSANNE, SWITZERLAND | 0254-0584 | 1879-3312 |  | MATER CHEM PHYS | Mater. Chem. Phys. | JUL 15 | 2015 | 162 | [5 empty] | 386 | 391 |  | 10.1016/j.matchemphys.2015.06.003 |  |  |  | 6 | Materials Science, Multidisciplinary | Materials Science | CP5XN | WOS:000359958800051 |  |  |  |  | 2019-08-03 |  |  | 2-s2.0-84938739111
PT: J; AU: Sun, J; Wang, H; Xu, HX; Li, J; Wu, YL; Du, XG; Xu, BS; AF: Sun, Jing; Wang, Hua; Xu, Huixia; Li, Jie; Wu, Yuling; Du, Xiaogang; Xu, Bingshe; TI: Synthesis, structure, photophysical and electroluminescent properties of a blue-green self-host phosphorescent iridium(III) complex; SO: MATERIALS CHEMISTRY AND PHYSICS; LA: English; DT: Article; DE: Organometallic compounds; Crystal structure; Optical properties; Vacuum deposition; Luminescence; ID: PLATINUM(II) COMPLEXES; CRYSTAL-STRUCTURE; DENDRIMERS; LIGANDS; ELECTROPHOSPHORESCENCE; CARBAZOLE; PHOLEDS; ANTIFUNGAL; DENDRON; DEVICES; AB: A kind of blue-green self-host phosphorescent iridium(III) complex, (CzPhBI)(2)Ir(tfmptz) [CzPhBI = 9-(6-(2-phenyl-1-benzimidazolyl)hexyl)-9-carbazole; tfmptz = 2-(5-trifluoromethyl-1,2,4-triazolyl)pyridine], was designed and synthesized. The synthesized iridium(III) complex was characterized by H-1 NMR, F-19 NMR, FT-IR, elemental analysis and X-ray single-crystal diffraction, respectively. Its thermal properties, optical properties and electrochemical properties were also investigated. The host-free organic electroluminescent devices with the configuration of ITO/MoO3 (3 nm)/NPB (30 nm)/TAPC (15 nm)/ (CzPhBI)2Ir(tfmptz) (30 nm)/TBPI (30 nm)/LiF (1 nm)/Al (100 nm) had been fabricated. The devices exhibited excellent performance indicating that (CzPhBI)(2)Ir(tfmptz) was a promising phosphorescent material. (C) 2015 Elsevier B.V. All rights reserved. | [Sun, Jing; Wang, Hua; Xu, Huixia; Li, Jie; Wu, Yuling; Du, Xiaogang; Xu, Bingshe] Taiyuan Univ Technol, Key Lab Interface Sci & Engn Adv Mat, Taiyuan 030024, Peoples R China; [Xu, Bingshe] Taiyuan Univ Technol, Coll Mat Sci & Engn, Taiyuan 030024, Peoples R China | Xu, HX (reprint author), Taiyuan Univ Technol, Key Lab Interface Sci & Engn Adv Mat, Taiyuan 030024, Peoples R China. | xuhuixiatyut@l63.com; xubs@tyut.edu.cn | Wang, Hua/C-6687-2017 | Wang, Hua/0000-0002-2976-9521 | Ministry of Education of China [NCET-13-0927]; International Science & Technology Cooperation Program of China [2012DFR50460]; National Natural Scientific Foundation of China [11004218, 21101111, 61274056, 61205179, 61307030, 61307029]; Shanxi Provincial Key Innovative Research Team in Science and Technology [2012041011] | This work was financially supported by Program for New Century Excellent Talents in University of Ministry of Education of China (NCET-13-0927); International Science & Technology Cooperation Program of China (2012DFR50460); National Natural Scientific Foundation of China (11004218, 21101111, 61274056, 61205179, 61307030, 61307029); Shanxi Provincial Key Innovative Research Team in Science and Technology (2012041011). |  | 26 | 6 | 7 | 2 | 40 | ELSEVIER SCIENCE SA | LAUSANNE | PO BOX 564, 1001 LAUSANNE, SWITZERLAND | 0254-0584 | 1879-3312 |  | MATER CHEM PHYS | Mater. Chem. Phys. | JUL 15 | 2015 | 162 | [5 empty] | 392 | 399 |  | 10.1016/j.matchemphys.2015.06.005 |  |  |  | 8 | Materials Science, Multidisciplinary | Materials Science | CP5XN | WOS:000359958800052 |  |  |  |  | 2019-08-03 |  |  | 2-s2.0-84938744875
PT: J; AU: Muthukannan, V; Praveen, K; Natesan, B; AF: Muthukannan, Vanitha; Praveen, Keerthi; Natesan, Balasubramanian; TI: Fabrication and characterization of magnetite/reduced graphene oxide composite incurred from iron ore tailings for high performance application; SO: MATERIALS CHEMISTRY AND PHYSICS; LA: English; DT: Article; DE: Magnetic materials; Chemical synthesis; Electrochemical techniques; X-ray photo-emission spectroscopy (XPS); Electrochemical properties; ID: ELECTROCHEMICAL SENSOR; MAGNETIC NANOPARTICLES; EXPLOITATION; ADSORPTION; NANOSHEETS; POWDER; AB: A feasible approach to synthesis iron oxide (Fe3O4) from waste iron ore tailings (IOTs) to synthesis magnetic graphene (Fe3O4/rGO) is demonstrated in the present study. Plain Fe3O4 was prepared by acid leaching of IOTs with hydrochloric acid followed by co precipitation. The anchoring of Fe3O4 onto the graphene template was done by hydrothermal method involving polyvinylpyrollidone (PVP) as a surface directing agent. The samples were characterized by FTIR, XRD, SEM, TEM, Nitrogen adsorption -desorption studies, XPS and Raman spectroscopic analysis. The electrochemical performances of the material were evaluated by cyclic voltammetry, electrochemical impedance spectroscopy and galvanostatic charge discharge techniques. The synergistic effect between the rGO matrix and Fe3O4 directs to increased conductivity and ionic diffusion, leading to a material with superior electrochemical performance. Thus the synthesis of magnetic graphene composite from IOTs was technically feasible, providing additional opportunities for future application of these composites in environmental management. (C) 2015 Elsevier B.V. All rights reserved. | [Muthukannan, Vanitha; Praveen, Keerthi; Natesan, Balasubramanian] Anna Univ, Alagappa Coll Technol, Dept Chem Engn, Madras 600025, Tamil Nadu, India | Natesan, B (reprint author), Anna Univ, Alagappa Coll Technol, Dept Chem Engn, Madras 600025, Tamil Nadu, India. | nbsbala@annauniv.edu |  |  | University Grants Commission (UGC) [F. 5-8/2007 (BSR)] | The first author would like to express sincere thanks to the University Grants Commission (UGC), letter no. F. 5-8/2007 (BSR) dated 23.12.13 for providing the fund under BSR Fellowship. The authors would like to acknowledge MRC, MNIT Jaipur for TEM analysis. |  | 52 | 8 | 8 | 4 | 56 | ELSEVIER SCIENCE SA | LAUSANNE | PO BOX 564, 1001 LAUSANNE, SWITZERLAND | 0254-0584 | 1879-3312 |  | MATER CHEM PHYS | Mater. Chem. Phys. | JUL 15 | 2015 | 162 | [5 empty] | 400 | 407 |  | 10.1016/j.matchemphys.2015.06.006 |  |  |  | 8 | Materials Science, Multidisciplinary | Materials Science | CP5XN | WOS:000359958800053 |  |  |  |  | 2019-08-03 |  |  | 2-s2.0-84938738965
PT: J; AU: Ershova, OG; Dobrovolsky, VD; Solonin, YM; Khyzhun, OY; Koval, AY; AF: Ershova, O. G.; Dobrovolsky, V. D.; Solonin, Y. M.; Khyzhun, O. Y.; Koval, A. Y.; TI: The effect of Al on thermal stability and kinetics of decomposition of MgH2 prepared by mechanochemical reaction at different conditions; SO: MATERIALS CHEMISTRY AND PHYSICS; LA: English; DT: Article; DE: Alloys; Composite materials; Powder diffraction; Desorption; ID: HYDROGEN STORAGE PROPERTIES; X-RAY-DIFFRACTION; MAGNESIUM HYDRIDE; SORPTION KINETICS; DESORPTION PROPERTIES; C COMPOSITES; METAL-OXIDES; MILLED MGH2; NI; ALLOY; AB: This work is directed at decreasing decomposition temperature of MgH2. In accordance with the theoretical predictions, hydride of solid solution of Al in Mg should decompose at lower temperature compared to that of MgH2, and numerous experiments indicate that thermodynamic stability of the hydride depends on methods and conditions of its synthesis. Therefore, the goal of this article is to study the possibility of obtaining the hydride of solid solution of aluminum in magnesium by different technological approaches. Three mechanical composite alloys derived by the different approaches are studied employing the X-ray diffraction (XRD), scanning electron microscopy (SEM) and thermodesorption spectroscopy (TDS) methods. XRD Rietveld analysis reveals that the hydrogenation of a Mg + 10 wt% Al powder by means of reactive milling in the hydrogen atmosphere as well as hydrogenation of the powder from the gaseous phase after milling the powder for 20 h in the argon atmosphere leads to formation of aluminum-free MgH2 hydride and the Mg17Al12 phase. Our TDS studies (at P-H2 = 0.1 MPa) indicate that additives of 10 weg Al to magnesium do not lead to decreasing the decomposition temperature of MgH2 prepared by mechanochemical reaction at the different conditions. (C) 2015 Elsevier B.V. All rights reserved. | [Ershova, O. G.; Dobrovolsky, V. D.; Solonin, Y. M.; Khyzhun, O. Y.; Koval, A. Y.] Natl Acad Sci Ukraine, Frantsevych Inst Problems Mat Sci, UA-03142 Kiev, Ukraine | Dobrovolsky, VD (reprint author), Natl Acad Sci Ukraine, Frantsevych Inst Problems Mat Sci, 3 Krzhyzhanivsky St, UA-03142 Kiev, Ukraine. | dobersh@ipms.kiev.ua | [5 empty] | 85 | 6 | 6 | 1 | 43 | ELSEVIER SCIENCE SA | LAUSANNE | PO BOX 564, 1001 LAUSANNE, SWITZERLAND | 0254-0584 | 1879-3312 |  | MATER CHEM PHYS | Mater. Chem. Phys. | JUL 15 | 2015 | 162 | [5 empty] | 408 | 416 |  | 10.1016/j.matchemphys.2015.06.007 |  |  |  | 9 | Materials Science, Multidisciplinary | Materials Science | CP5XN | WOS:000359958800054 |  |  |  |  | 2019-08-03 |  |  | 2-s2.0-84938748495
PT: J; AU: Lv, GC; Li, ZH; Jiang, WT; Chang, PH; Liao, LB; AF: Lv, Guocheng; Li, Zhaohui; Jiang, Wei-Teh; Chang, Po-Hsiang; Liao, Libing; TI: Interlayer configuration of ionic liquids in a Ca-montmorillonite as evidenced by FTIR, TG-DTG, and XRD analyses; SO: MATERIALS CHEMISTRY AND PHYSICS; LA: English; DT: Article; DE: Adsorption; Fourier transform infrared spectroscopy (FTIR); Interface; Multilayers; Thermogravimetric analysis (TGA); X-ray diffraction (XRD); ID: SOCIETY SOURCE CLAYS; DIFFERENT SOIL TYPES; BASE-LINE; X-RAY; THERMAL-STABILITY; AQUEOUS-SOLUTIONS; CRYSTAL-STRUCTURE; IMIDAZOLIUM; INTERCALATION; ADSORPTION; AB: Ionic liquids (ILs) have attracted much attention in the scientific community during the past two decades. However, studies of interactions between Earth materials and ILs have been limited. In this study, the uptake and interlayer configuration of ILs on a high charge Ca-montmorillonite (MMT) were systematically studied using TG-DTG, FTIR, and XRD analyses. The intercalation protected the ILs from thermal decomposition, resulted in an increase in their thermal stability in comparison to ILs adsorbed on the surfaces. The results from TG-DTG, FTIR, and XRD all pointed to a change in mechanisms and interlayer configurations as the chain length, input amounts, and initial concentrations of ILs changed. A higher decomposition temperature in TG analyses and a large blue shift of selected FTIR bands agreed well with the cation exchange mechanism at lower IL loading levels. Accompanying cation exchange the interlayer water was completely removed. Hydrophobic interactions and admicelle adsorption were responsible for IL uptake beyond the cation exchange capacity of the MMT. A pseudo-trilayer configuration was suggested based on XRD analyses for the intercalation of ILs with a chain length of 12 carbons at the sorption maximum and that of 16 carbons at medium sorption levels. A paraffin-like conformation with an almost vertical orientation was suggested for the configuration of IL with a chain length of 16 carbons in the interlayer of MMT at the sorption maximum. (C) 2015 Elsevier B.V. All rights reserved. | [Lv, Guocheng; Li, Zhaohui; Liao, Libing] China Univ Geosci, Sch Mat Sci & Technol, Natl Lab Mineral Mat, Beijing Key Lab Mat Utilizat Nonmetall Minerals &, Beijing 100083, Peoples R China; [Li, Zhaohui; Jiang, Wei-Teh; Chang, Po-Hsiang] Natl Cheng Kung Univ, Dept Earth Sci, Tainan 70101, Taiwan; [Li, Zhaohui] Univ Wisconsin Parkside, Dept Geosci, Kenosha, WI 53144 USA | Li, ZH (reprint author), Univ Wisconsin Parkside, Dept Geosci, Kenosha, WI 53144 USA. | li@uwp.edu | Li, Zhaohui/A-5412-2010; Jiang, Wei-Teh/C-7382-2008; po-hsiang, chang/J-4154-2015; Chang, Po-Hsiang/R-5210-2019 | Li, Zhaohui/0000-0003-1762-9676; Jiang, Wei-Teh/0000-0001-5040-2081; po-hsiang, chang/0000-0002-1803-6111; | International Science and Technology Cooperation of China [2014DFA91000]; Ministry of Science and Technology, Taiwan [MOST 104-2811-M-006-001, 103-2116-M-006-001]; Beijing Natural Science Foundation [2153041]; Beijing Higher Education Young Elite Teacher Project [YETP0634]; Wisconsin Groundwater Research Council; CAS/SAFEA International Partnership Program for Creative Research Teams [20140491534] | This research was supported by the following grants: (1) International Science and Technology Cooperation of China (2014DFA91000), (2) MOST 104-2811-M-006-001 and 103-2116-M-006-001 to Jiang from the Ministry of Science and Technology, Taiwan, (3) Beijing Natural Science Foundation (2153041), (4) Beijing Higher Education Young Elite Teacher Project (YETP0634), (5) Wisconsin Groundwater Research Council, and (6) CAS/SAFEA International Partnership Program for Creative Research Teams 20140491534. |  | 40 | 10 | 10 | 5 | 51 | ELSEVIER SCIENCE SA | LAUSANNE | PO BOX 564, 1001 LAUSANNE, SWITZERLAND | 0254-0584 | 1879-3312 |  | MATER CHEM PHYS | Mater. Chem. Phys. | JUL 15 | 2015 | 162 | [5 empty] | 417 | 424 |  | 10.1016/j.matchemphys.2015.06.008 |  |  |  | 8 | Materials Science, Multidisciplinary | Materials Science | CP5XN | WOS:000359958800055 |  |  |  |  | 2019-08-03 |  |  | 2-s2.0-84938740600
PT: J; AU: Jimenez, JA; Sendova, M; AF: Jimenez, Jose A.; Sendova, Mariana; TI: Near-UV sensitized 1.06 mu m emission of Nd3+ ions via monovalent copper in phosphate glass; SO: MATERIALS CHEMISTRY AND PHYSICS; LA: English; DT: Article; DE: Glasses; Optical materials; Photoluminescence spectroscopy; ID: TUNABLE WHITE LUMINESCENCE; CU+ IONS; OPTICAL-PROPERTIES; ENERGY-TRANSFER; SILICATE-GLASSES; LASER GLASS; NANOPARTICLES; ATMOSPHERE; CONVERSION; REDUCTION; AB: Monovalent copper ions effectively incorporated in Nd-containing phosphate glass by a single-step melt-quench method have been established as near-ultraviolet (UV) sensitizers of Nd3+ ions, resulting in a remarkable F-4(3/2) -> I-4(11/2) emission at 1.06 mu m. The spectroscopic data indicates an efficient energy conversion process. The Cu+ ions first absorb photons broadly around 360 nm, and subsequently transfer the energy from the Stokes-shifted emitting states to resonant Nd3+ energy levels in the visible. Ultimately, the Nd3+ electronic excited states decay and the upper lasing state F-4(3/2) is populated, leading to the enhanced emission at 1.06 mu m. The characteristic features of the Cu+ visible emission spectra and the reduced lifetime of the corresponding Cu+ donor states indicate an efficient non-radiative transfer. The Cu+/Nd3+ co-doped phosphate glass appears suitable as solid-state laser material with enhanced pump range in the near-UV part of the spectrum and for solar spectral conversion in photovoltaic cells. (C) 2015 Elsevier B.V. All rights reserved. | [Jimenez, Jose A.] Univ N Florida, Dept Chem, Jacksonville, FL 32224 USA; [Sendova, Mariana] New Coll Florida, Opt Spect & Nanomat Lab, Sarasota, FL 34243 USA | Jimenez, JA (reprint author), Univ N Florida, Dept Chem, Jacksonville, FL 32224 USA. | jose.jimenez@unf.edu | Jimenez, Jose A./I-2899-2019 | Jimenez, Jose A./0000-0001-9256-3836 | Army Research Laboratory [W911NF-09-2-0004] | J.A. Jimenez thanks undergraduate student Thomas Dubien from the Chemistry Department at UNF for the experimental assistance. M. Sendova is grateful for the assistance of Dr. Brian Hosterman from the Optical Spectroscopy and Nanomaterials Lab at NCF. Research was partially sponsored by the Army Research Laboratory and was accomplished under Cooperative Agreement Number W911NF-09-2-0004. The views and conclusions contained in this document are those of the authors and should not be interpreted as representing the official policies, either expressed or implied, of the Army Research Laboratory or the U.S. Government. The U.S. Government is authorized to reproduce and distribute reprints for Government purposes notwithstanding any copyright notation heron. |  | 35 | 8 | 8 | 2 | 19 | ELSEVIER SCIENCE SA | LAUSANNE | PO BOX 564, 1001 LAUSANNE, SWITZERLAND | 0254-0584 | 1879-3312 |  | MATER CHEM PHYS | Mater. Chem. Phys. | JUL 15 | 2015 | 162 | [5 empty] | 425 | 430 |  | 10.1016/j.matchemphys.2015.06.009 |  |  |  | 6 | Materials Science, Multidisciplinary | Materials Science | CP5XN | WOS:000359958800056 |  |  |  |  | 2019-08-03 |  |  | 2-s2.0-84938748365
PT: J; AU: Ikeda, H; Murata, T; Fujino, S; AF: Ikeda, Hiroshi; Murata, Takahiro; Fujino, Shigeru; TI: Photoluminescence characteristics of sintered silica glass doped with Cu ions using mesoporous Sio(2)-PVA nanocomposite; SO: MATERIALS CHEMISTRY AND PHYSICS; LA: English; DT: Article; DE: Composite materials; Oxide glasses; Sintering; Optical materials; ID: SMALL METAL PARTICLES; SIO2-PVA NANOCOMPOSITE; OPTICAL NONLINEARITIES; COPPER; SPECTROSCOPY; LUMINESCENCE; ABSORPTION; AB: Monolithic silica glasses doped with Cu ions were prepared by immersing a mesoporous Sio(2)-polyvinyl alcohol (PVA) nanocomposite in a copper nitrate solution followed by sintering at 1100 degrees C for 12 h in air. The Cu ions were reduced from divalent to monovalent during the sintering process and consequently Cu+ was doped into the silica glass matrix. The sintered glass possessed blue or yellow photoluminescence (PL) under UV irradiation, depending on the total concentration of Cu ions in the sintered silica glass. At a lower concentration below 30 ppm, the isolated Cu+ existed in the glass matrix resulting in the blue PL However, above 70 ppm, the Cu+-Cu+ pairs were present, exhibiting the yellow PL It was demonstrated that the PL characteristics of the sintered silica glasses doped with monovalent copper ions were affected by the total concentration of Cu ions in the glass, which can be adjusted as a function of the immersion conditions. (C) 2015 Elsevier B.V. All rights reserved. | [Ikeda, Hiroshi; Fujino, Shigeru] Kyushu Univ, Art Sci & Technol Ctr Cooperat Res, Fukuoka 8168580, Japan; [Murata, Takahiro] Kumamoto Univ, Fac Educ, Chuo Ku, Kumamoto 8608555, Japan; [Murata, Takahiro] Kumamoto Univ, Masters Course Educ, Chuo Ku, Kumamoto 8608555, Japan | Fujino, S (reprint author), Kyushu Univ, Art Sci & Technol Ctr Cooperat Res, Fukuoka 8168580, Japan. | fujino@astec.kyushu-u.ac.jp | U-ID, Kyushu tentative/C-5291-2016; Ikeda, Hiroshi/K-3378-2012 | Ikeda, Hiroshi/0000-0002-7187-1722 | JSPS KAKENHI [26420756] | This work was supported by JSPS KAKENHI Grant Number 26420756. S. Fujino acknowledges the Asahi Glass foundation. |  | 20 | 6 | 6 | 2 | 19 | ELSEVIER SCIENCE SA | LAUSANNE | PO BOX 564, 1001 LAUSANNE, SWITZERLAND | 0254-0584 | 1879-3312 |  | MATER CHEM PHYS | Mater. Chem. Phys. | JUL 15 | 2015 | 162 | [5 empty] | 431 | 435 |  | 10.1016/j.matchemphys.2015.06.010 |  |  |  | 5 | Materials Science, Multidisciplinary | Materials Science | CP5XN | WOS:000359958800057 |  |  |  |  | 2019-08-03 |  |  | 2-s2.0-84938738660
PT: J; AU: Srivastava, AK; Kumar, J; AF: Srivastava, Amit Kumar; Kumar, Jitendra; TI: Effect of precursor solvent on the opto-electrical properties of spin coated transparent conducting ZnO: Ga thin films; SO: MATERIALS CHEMISTRY AND PHYSICS; LA: English; DT: Article; DE: Thin films; Chemical synthesis; Optical properties; Electrical properties; X-ray diffraction topography; Visible and ultraviolet spectrometers; Hall effect; ID: DOPED ZINC-OXIDE; SOL-GEL PREPARATION; PREFERRED ORIENTATION; ELECTRICAL-PROPERTIES; OPTICAL-PROPERTIES; MICROSTRUCTURE; PERFORMANCE; DEPOSITION; THICKNESS; AB: ZnO: Ga thin films have been prepared by spin coating on glass substrate using solutions of zinc acetate dihydrate and gallium nitrate hydrate precursors in methanol, ethanol and 2-methoxyethanol with mono-ethanolamine as complexing agent to examine the effect of solvent on their opto-electrical characteristics. The selection of the solvent involves factors like toxicity, sol stability and the film properties. Accordingly, ethanol is shown to be suitable for yielding a stable sol to produce low cost 1 at% Ga-ZnO thin films useful for photovoltaic applications. These films exhibit hexagonal structure with (0001) preferred orientation, optical transmittance of similar to 75-96% in wavelength range 400-900 nm, electrical resistivity of similar to 3 x 10(-2) Omega-cm and electron mobility of similar to 24 cm(2)/V. s. (C) 2015 Elsevier B.V. All rights reserved. | [Srivastava, Amit Kumar; Kumar, Jitendra] Indian Inst Technol, Mat Sci Programme, Kanpur 208016, Uttar Pradesh, India | Srivastava, AK (reprint author), Indian Inst Technol, Mat Sci Programme, Kanpur 208016, Uttar Pradesh, India. | akrsri@gmail.com | [5 empty] | 58 | 2 | 2 | 0 | 30 | ELSEVIER SCIENCE SA | LAUSANNE | PO BOX 564, 1001 LAUSANNE, SWITZERLAND | 0254-0584 | 1879-3312 |  | MATER CHEM PHYS | Mater. Chem. Phys. | JUL 15 | 2015 | 162 | [5 empty] | 436 | 441 |  | 10.1016/j.matchemphys.2015.06.011 |  |  |  | 6 | Materials Science, Multidisciplinary | Materials Science | CP5XN | WOS:000359958800058 |  |  |  |  | 2019-08-03 |  |  | 2-s2.0-84938750577
PT: J; AU: Amer, MA; Meaz, TM; Hashhash, A; Attalah, SS; Ghoneim, AI; AF: Amer, M. A.; Meaz, T. M.; Hashhash, A.; Attalah, S. S.; Ghoneim, A. I.; TI: Structural properties and magnetic interactions in Sr-doped Mg-Mn nanoparticle ferrites; SO: MATERIALS CHEMISTRY AND PHYSICS; LA: English; DT: Article; DE: Nanostructures; Magnetic properties; Chemical synthesis; Mossbauer effect; Electron microscopy; ID: ELECTRON-SPIN-RESONANCE; DIELECTRIC-PROPERTIES; CATION DISTRIBUTION; X-RAY; ZN; MOSSBAUER; NICKEL; X=0.0; AB: As-prepared Mg0.2-xSrxMn0.8Fe2O4 nanoferrites, 0 <= x <= 0.2, were synthesized through the chemical co-precipitation route. The true lattice constant, relative atomic ratio of elements, mean site ionic radii, hopping and bond lengths, site edges, oxygen positional parameter u, specific surface area, strain, Debye temperature and threshold frequency were determined and discussed as functions of Sr2+ content x. Mossbauer spectra showed coexistence of magnetic and paramagnetic phases in all the samples which proved that they have superparamagnetic property. The spectra were analyzed and attributed to two magnetic subpattems and two quadrupole doublets due to Fe3+ ions at the A- and B-sites. This study proved that the quadrupole and isomer shifts, hyperfine magnetic fields, H-A and H-B, quadrupole doublet splitting, Delta E-A and Delta E-B, and outermost line width at the A- and B-sites, respectively, were x dependent, where the cation distribution was estimated. HA and HB proved dependence on the bond length at the corresponding site, whereas Delta E-A and Delta E-B showed dependence on the crystallite size Rand u. FMR spectra indicated a ferrimagnetic nature of all the samples, where the Lande factor, line width and resonance field showed nonlinear dependence on x. TEM images showed that the average particle size ranges 22 -35 nm and ferromagnetically ordered nano clusters may be existed in the samples. (C) 2015 Elsevier B.V. All rights reserved. | [Amer, M. A.; Meaz, T. M.; Ghoneim, A. I.] Tanta Univ, Dept Phys, Fac Sci, Tanta 31527, Egypt; [Hashhash, A.; Attalah, S. S.] Nucl Res Ctr, Reactor & Neutron Phys Dept, Cairo, Egypt | Amer, MA (reprint author), Tanta Univ, Dept Phys, Fac Sci, Tanta 31527, Egypt. | moazamer@hotmail.com | [5 empty] | 40 | 5 | 5 | 0 | 9 | ELSEVIER SCIENCE SA | LAUSANNE | PO BOX 564, 1001 LAUSANNE, SWITZERLAND | 0254-0584 | 1879-3312 |  | MATER CHEM PHYS | Mater. Chem. Phys. | JUL 15 | 2015 | 162 | [5 empty] | 442 | 451 |  | 10.1016/j.matchemphys.2015.06.013 |  |  |  | 10 | Materials Science, Multidisciplinary | Materials Science | CP5XN | WOS:000359958800059 |  |  |  |  | 2019-08-03 |  |  | 2-s2.0-84938744600
PT: J; AU: Liu, F; Yu, J; Song, YW; Shan, DY; Han, EH; AF: Liu, Feng; Yu, Juan; Song, Yingwei; Shan, Dayong; Han, En-Hou; TI: Effect of potassium fluoride on the in-situ sealing pores of plasma electrolytic oxidation film on AM50 Mg alloy; SO: MATERIALS CHEMISTRY AND PHYSICS; LA: English; DT: Article; DE: Alloy; Oxides; Plasma deposition; Corrosion; ID: MAGNESIUM ALLOY; CORROSION BEHAVIOR; LIGHTWEIGHT MATERIALS; MICROSTRUCTURE; COATINGS; SILICATE; AZ31; MAO; RESISTANCE; ADDITIVES; AB: The influence of potassium fluoride (KF) on the in-situ sealing pores of plasma electrolytic oxidation (PEO) film on AM50 Mg alloy has been investigated using a stereo zoom optical microscope, scanning electron microscope (SEM) and energy dispersive X-ray spectroscope (EDS). The films formed in the solutions with and without KF were compared. The sketch map for the formation process of in-situ sealing pores was established. The in-situ sealing pore PEO film can be obtained in the solution with KF, while the PEO film with open pores is obtained in the solution without KF. It indicates that the addition of KF plays a key role in the formation of in-situ sealing pores. Moreover, KF can change the initial film and promote the film growth rate. (C) 2015 Elsevier B.V. All rights reserved. | [Liu, Feng; Song, Yingwei; Shan, Dayong; Han, En-Hou] Chinese Acad Sci, Natl Engn Ctr Corros Control, Inst Met Res, Shenyang 110016, Peoples R China; [Yu, Juan] Xian Univ Architecture & Technol, Sch Met Engn, Xian 710055, Peoples R China | Song, YW (reprint author), Chinese Acad Sci, Natl Engn Ctr Corros Control, Inst Met Res, Shenyang 110016, Peoples R China. | ywsong@imr.ac.cn |  |  | National Natural Science Foundation of China [51171198]; National Basic Research Program of China [2013CB632205] | The authors thank the financial support by the National Natural Science Foundation of China (No. 51171198) and National Basic Research Program of China (No. 2013CB632205). |  | 29 | 8 | 8 | 2 | 32 | ELSEVIER SCIENCE SA | LAUSANNE | PO BOX 564, 1001 LAUSANNE, SWITZERLAND | 0254-0584 | 1879-3312 |  | MATER CHEM PHYS | Mater. Chem. Phys. | JUL 15 | 2015 | 162 | [5 empty] | 452 | 460 |  | 10.1016/j.matchemphys.2015.06.014 |  |  |  | 9 | Materials Science, Multidisciplinary | Materials Science | CP5XN | WOS:000359958800060 |  |  |  |  | 2019-08-03 |  |  | 2-s2.0-84938739696
PT: J; AU: Sharma, P; Satapathy, S; Varshney, D; Gupta, PK; AF: Sharma, Poorva; Satapathy, S.; Varshney, Dinesh; Gupta, P. K.; TI: Effect of sintering temperature on structure and multiferroic properties of Bi0.825Sm0.175FeO3 ceramics; SO: MATERIALS CHEMISTRY AND PHYSICS; LA: English; DT: Article; DE: Ceramics; Sintering; Electron microscopy (SEM); Magnetometer; Powder diffraction; Raman spectroscopy; Ferroelectricity; Magnetic properties; ID: MAGNETIC-PROPERTIES; TRANSFORMATION; BEHAVIOR; BIFEO3; ND; AB: The Bi0.525Sm0.175FeO3 (BSFO) ceramics were prepared by solid state reaction route and the structural, vibrational, and multiferroic properties of these ceramics was studied. The properties of BiFeO3 (BFO) ceramics at higher sintering temperature i. e. 850 degrees C were compared to that of ceramic at normal sintering temperature (i. e. 830 degrees C). The Rietveld-refined structure revealed the rhombohedral R3c symmetry in BFO and a mixed phase symmetry (R3c 38.26% + Pnma 61.74%) in BSFO for ceramics sintered at 830 degrees C. The formation separate phase of SmFeO3 (Pbnm; 12.16%) along with BSFO (Pn2(1)a; 87.84%) phase was observed for ceramics sintered at 850 degrees C. The small change in sintering temperature led to changes in Raman spectra accompanying abrupt changes in ferroelectric properties. The BSFO shows strong ferromagnetic characteristic due to the spin canting in bulk BFO. The net macroscopic magnetization in bulk BFO due to Sm doping exist due to suppression of spin modulated spiral structure. The BSFO ceramics sintered at 830 degrees C shows ferroelectric polarization (2P(r)) 7.3723 mu C/cm(2) at an applied field of 15 kV/cm but the BSFO ceramics sintered at 850 degrees C shows no ferroelectric polarization at room temperature. The presence of magnetization and reasonable ferroelectric polarization at room temperature in BSFO ceramics sintered at 830 degrees C make this material suitable for multiferroic application. (C) 2015 Elsevier B.V. All rights reserved. | [Sharma, Poorva; Varshney, Dinesh] Devi Ahilya Univ, Sch Phys, Indore 452001, Madhya Pradesh, India; [Satapathy, S.; Gupta, P. K.] Raja Ramanna Ctr Adv Technol, Laser Mat Dev & Devices Div, Indore 452013, MP, India | Satapathy, S (reprint author), Raja Ramanna Ctr Adv Technol, Laser Mat Dev & Devices Div, Indore 452013, MP, India. | srinusatapathy@gmail.com | Gupta, Pradeep/P-9678-2015 | Gupta, Pradeep/0000-0002-3599-8080 |  |  |  | 41 | 9 | 9 | 2 | 43 | ELSEVIER SCIENCE SA | LAUSANNE | PO BOX 564, 1001 LAUSANNE, SWITZERLAND | 0254-0584 | 1879-3312 |  | MATER CHEM PHYS | Mater. Chem. Phys. | JUL 15 | 2015 | 162 | [5 empty] | 469 | 476 |  | 10.1016/j.matchemphys.2015.06.016 |  |  |  | 8 | Materials Science, Multidisciplinary | Materials Science | CP5XN | WOS:000359958800062 |  |  |  |  | 2019-08-03 |  |  | 2-s2.0-84938743206
PT: J; AU: Jeyaseelan, AA; Dutta, S; AF: Jeyaseelan, A. Antony; Dutta, Soma; TI: Effect of ligand concentration on microstructure, ferroelectric and piezoelectric properties of PLZT film; SO: MATERIALS CHEMISTRY AND PHYSICS; LA: English; DT: Article; DE: Thin films; Chemical synthesis; Ferroelectricity; Piezoelectricity; ID: THIN-FILMS; AB: Pb0.92La0.08(Zr0.52Ti0.48)(0.98)O-3 (PLZT) thin films were prepared by chemical solution deposition with varying ligand concentrations. The effects of ligand concentration on structural, ferroelectric and piezoelectric properties of PLZT films were studied. Ethylene glycol was used as chelating ligand and the concentration was varied by taking ligand to solvent volumetric ratios 1:1, 1:2 and 1:3. Change in concentration of the ligand had shown profound effect on phase formation and microstructure leading to an improvement in ferroelectric and piezoelectric properties. Maximum polarization (59.6 mu C/cm(2)) and d(33) (420 pm/V) was achieved for ligand to solvent ratio 1:1 which is considered as an optimum concentration ratio. (C) 2015 Elsevier B.V. All rights reserved. | [Jeyaseelan, A. Antony; Dutta, Soma] Natl Aerosp Labs, Council Sci & Ind Res, Div Mat Sci, Bangalore, Karnataka, India | Dutta, S (reprint author), Natl Aerosp Labs, Council Sci & Ind Res, Div Mat Sci, Bangalore, Karnataka, India. | som@nal.res.in | [5 empty] | 25 | 6 | 6 | 0 | 17 | ELSEVIER SCIENCE SA | LAUSANNE | PO BOX 564, 1001 LAUSANNE, SWITZERLAND | 0254-0584 | 1879-3312 |  | MATER CHEM PHYS | Mater. Chem. Phys. | JUL 15 | 2015 | 162 | [5 empty] | 487 | 490 |  | 10.1016/j.matchemphys.2015.06.018 |  |  |  | 4 | Materials Science, Multidisciplinary | Materials Science | CP5XN | WOS:000359958800064 |  |  |  |  | 2019-08-03 |  |  | 2-s2.0-84938742043
PT: J; AU: Cabello, SDP; Takara, EA; Marchese, J; Ochoa, NA; AF: Cabello, S. D. Pasini; Takara, E. A.; Marchese, J.; Ochoa, N. A.; TI: Influence of plasticizers in pectin films: Microstructural changes; SO: MATERIALS CHEMISTRY AND PHYSICS; LA: English; DT: Article; DE: Biomaterials; Fourier transform infrared spectroscopy (FIR); Microstructure; Mechanical properties; ID: INFRARED-SPECTROSCOPY; THERMAL-PROPERTIES; STATE TRANSITIONS; SODIUM ALGINATE; EDIBLE FILMS; GLUTARALDEHYDE; DEGRADATION; NANOTUBES; MEMBRANES; GLYCOL; AB: This study investigated the effect of two plasticizers, i.e. glycerol (GLY) and polyethylene glycol (PEG), on pectin film structure. The results reveal that glycerol acts as an internal plasticizer. GLY increased the predominant amorphous character of the plasticized films because of decreased intermolecular attraction, resulting in low temperature degradation and allowing the conformational transformation of the galacturonan ring via a boat conformation. Glycerol produced more deformable and weaker films. Also, glycerol led to films with a greater Swelling Index (SI) and Water Vapor Permeability (WVP) value. When PEG was used as the plasticizer, films were also weaker and a lower Young's modulus was obtained compared to the neat pectin film. However, with increasing PEG MW, more compacted films were obtained, resulting in less deformable films. The WAXD spectra and DSC thermograms indicate that PEG existed as a separate phase in the pectin matrix. Moreover, the pectin phase became more compacted and less permeable to water vapor as the PEG MW is increased. These results show that PEG acts as an external plasticizer. (C) 2015 Elsevier B.V. All rights reserved. | [Cabello, S. D. Pasini; Takara, E. A.; Marchese, J.; Ochoa, N. A.] Univ Nacl San Luis, CONICET, Dept Quim, Inst Fis Aplicada INFAP, San Luis, Argentina | Ochoa, NA (reprint author), Univ Nacl San Luis, CONICET, Dept Quim, Inst Fis Aplicada INFAP, Chacabuco 917-5700, San Luis, Argentina. | aochoa@unsl.edu.ar |  | Ochoa, Nelio Ariel/0000-0001-8799-5132 | ANPCYT PICT [0367]; PROICO [21712 UNSL] | The authors acknowledge the ANPCYT PICT 2013- No0367, and PROICO No21712 UNSL. |  | 40 | 14 | 14 | 0 | 18 | ELSEVIER SCIENCE SA | LAUSANNE | PO BOX 564, 1001 LAUSANNE, SWITZERLAND | 0254-0584 | 1879-3312 |  | MATER CHEM PHYS | Mater. Chem. Phys. | JUL 15 | 2015 | 162 | [5 empty] | 491 | 497 |  | 10.1016/j.matchemphys.2015.06.019 |  |  |  | 7 | Materials Science, Multidisciplinary | Materials Science | CP5XN | WOS:000359958800065 |  |  |  |  | 2019-08-03 |  |  | 2-s2.0-84938738424
PT: J; AU: Szafraniec-Gorol, G; Slodek, A; Filapek, M; Boharewicz, B; Iwan, A; Jaworska, M; Zur, L; Soltys, M; Pisarska, J; Grudzka-Flak, I; Czajkowska, S; Sojka, M; Danikiewicz, W; Krompiec, S; AF: Szafraniec-Gorol, Gratma; Slodek, Aneta; Filapek, Michal; Boharewicz, Bartosz; Iwan, Agnieszka; Jaworska, Maria; Zur, Lidia; Soltys, Marta; Pisarska, Joanna; Grudzka-Flak, Iwona; Czajkowska, Sylwia; Sojka, Maciej; Danikiewicz, Witold; Krompiec, Stanislaw; TI: Novel iridium(III) complexes based on 2-(2,2 '-bithien-5-yl)-quinoline. Synthesis, photophysical, photochemical and DFT studies; SO: MATERIALS CHEMISTRY AND PHYSICS; LA: English; DT: Article; DE: Organometallic compounds; Photoluminescence spectroscopy; Thermogravimetric analysis (TGA); Electrochemical properties; Optical properties; ID: SMALL MOLECULES; EFFICIENT; LIGHT; PHOSPHORESCENCE; PERFORMANCE; ELECTROLUMINESCENCE; FLUORESCENCE; AB: Four novel cyclometalated iridium(III) complexes: [Ir(q-bt-Ph)(2)(phen)]PF6, [Ir(q-bt-Ph)(2)(acac)], [Ir(q-bt-Me)(2)(bpy)]PF6 and [Ir(q-bt-Me)(2)(acac)] (where q-bt-Ph, q-bt-Me correspond to 2-(2,2'-bithien-5-yl)-4-phenylquinoline and 2-(2,2'-bithien-5-yl)-4-methylquinoline), are reported. The complexes were characterized by NMR, FTIR and HRMS. The optical, electrochemical properties and thermal stability of novel iridium(III) complexes were thoroughly investigated. The complexes emit a light in the narrow range of 693-707 nm. The optical study showed that replacement of fragment in the main quinoline ligand did not affect wavelength of the emitted light. On the other hand, the modification of the ancillary ligand and substituent in the quinoline ring caused the increase of the photoluminescence quantum yields. Electrochemical experiments demonstrate that the oxidation process for complexes [Ir(q-bt-Ph)(2)(phen)]PF6 and [Ir(q-bt-Ph)(2)(acac)] was reversible (or quasi-reversible) and well detectable whereas for complexes with quinoline substituted by methyl group was irreversible, even at low temperature (-70 degrees C). The electrochemical and photophysical studies have been Well confirmed by density functional theory (DFT) calculations. In addition, bulk heterojunction polymer solar cells based on complexes [Ir(q-bt-Ph)(2)(phen)]PF6 and [Ir(q-bt-Ph)(2)(acac)] were fabricated. Only the solar cell incorporating [Ir(q-bt-Ph)2(acac)] exhibited a photovoltaic effect. The architecture of the cell was ITO/PEDOT:PSS/P3HT:PCBM: [Ir(q-bt-Ph)(2)(acac)]/Al. A power conversion efficiency of 0.25% was measured under 1 sun illumination using an AM 1.5G filter to simulate the solar spectrum. (C) 2015 Elsevier B.V. All rights reserved. | [Szafraniec-Gorol, Gratma; Slodek, Aneta; Filapek, Michal; Jaworska, Maria; Zur, Lidia; Soltys, Marta; Pisarska, Joanna; Grudzka-Flak, Iwona; Krompiec, Stanislaw] Univ Silesia, Fac Math Phys & Chem, Inst Chem, PL-40007 Katowice, Poland; [Boharewicz, Bartosz; Iwan, Agnieszka] Electrotech Inst, Div Electrotechnol & Mat Sci, PL-50369 Wroclaw, Poland; [Czajkowska, Sylwia] Polish Acad Sci, Ctr Polymer & Carbon Mat, PL-41819 Zabrze, Poland; [Sojka, Maciej; Danikiewicz, Witold] Polish Acad Sci, Inst Organ Chem, PL-01224 Warsaw, Poland | Szafraniec-Gorol, G (reprint author), Univ Silesia, Fac Math Phys & Chem, Inst Chem, Szkolna 9, PL-40007 Katowice, Poland. | grazyna.szafraniec@wp.pl | Slodek, Aneta/M-6699-2019; KUWIK, MARTA/O-9622-2019; Zur, Lidia/L-2953-2018; Danikiewicz, Witold/H-2257-2016 | Slodek, Aneta/0000-0003-2600-6518; KUWIK, MARTA/0000-0002-7367-9486; Zur, Lidia/0000-0001-8394-790X; Danikiewicz, Witold/0000-0003-0484-2689; Iwan, Agnieszka/0000-0002-7705-6577; Boharewicz, Bartosz/0000-0001-7225-477X | National Science Centre of Poland [2011/01/B/ST5/06309]; National Centre for Research and Development [PBS2/A5/40/2014]; DoktoRIS project; European Social; Wroclaw Centre for Networking and Supercomputing, WCSS, Wroclaw, Poland [18] | This work was supported by National Science Centre of Poland, Projects No. 2011/01/B/ST5/06309 and the National Centre for Research and Development PBS2/A5/40/2014. G. Szafraniec-Gorol, M. Soltys acknowledge a scholarship from the DoktoRIS project co-financed by the European Social. The Gaussian09 calculations were carried out in the Wroclaw Centre for Networking and Supercomputing, WCSS, Wroclaw, Poland. http://www.wcss.wroc.pl, under calculational Grant No. 18. |  | 46 | 5 | 5 | 0 | 41 | ELSEVIER SCIENCE SA | LAUSANNE | PO BOX 564, 1001 LAUSANNE, SWITZERLAND | 0254-0584 | 1879-3312 |  | MATER CHEM PHYS | Mater. Chem. Phys. | JUL 15 | 2015 | 162 | [5 empty] | 498 | 508 |  | 10.1016/j.matchemphys.2015.06.020 |  |  |  | 11 | Materials Science, Multidisciplinary | Materials Science | CP5XN | WOS:000359958800066 |  |  |  |  | 2019-08-03 |  |  | 2-s2.0-84938738032
PT: J; AU: Hwang, S; Choi, H; Park, M; Kim, JU; Jeon, M; AF: Hwang, Sookhyun; Choi, Hyonkwang; Park, Minjeong; Kim, Jong Uk; Jeon, Minhyon; TI: Evolution of iron nanoparticles by controlling oxidation states for carbon nanotubes growth; SO: MATERIALS CHEMISTRY AND PHYSICS; LA: English; DT: Article; DE: Nanostructures; Chemical vapour deposition; Thermal conductivity; Electrical conductivity; ID: CHEMICAL-VAPOR-DEPOSITION; IN-SITU; VOLTAMMETRIC PROPERTIES; FILMS; CATALYSTS; SILICON; NUCLEATION; SUBSTRATE; INTERFACE; SURFACES; AB: One of the keys to understanding the growth mechanism of carbon nanotubes (CNTs) is the influence of the oxidation states of the iron catalyst nanoparticles. We examined the effect of the oxidation states of iron nanoparticles, which could be controlled by varying the electrical conductivity of the silicon substrate, on the growth of CNTs during thermal chemical vapour deposition. Since the thermal conductivities of the silicon substrate is proportional to its electrical conductivities, thereby catalytic iron thin film on the silicon substrate with higher thermal conductivity could be more affected at the same temperature. The p-type silicon substrates with the electrical conductivities of 1.7 x 10(-3)/Omega cm (substrate U) and 2.8 x 10(2)/Omega cm (substrate H), respectively, were used in this work. The substrate H allowed that the oxidized iron was more reduced to metallic iron and iron particles grew increasingly larger during annealing under NH3/Ar environment at 900 degrees C. This size increase is due to the tendency of the reduced metallic iron particles to agglomerate on the substrate. By showing that the oxidation states of iron catalyst could be controlled by the electrical conductivities of the silicon substrates, resulting in the evolution of catalytic nanoparticles for CNTs growth, the electrical conductivities of the substrate could be used as a key parameter for understanding CNTs growth mechanism. (C) 2015 Elsevier B.V. All rights reserved. | [Hwang, Sookhyun; Choi, Hyonkwang; Park, Minjeong; Jeon, Minhyon] Inje Univ, Ctr Nano Mfg, Dept Nano Syst Engn, Gimhae 621749, Gyungnam, South Korea; [Kim, Jong Uk] Korea Elecrotechnol Res Inst, Nanohybrid Technol Ctr, Chang Won 642120, Gyungnam, South Korea | Jeon, M (reprint author), Inje Univ, Ctr Nano Mfg, Dept Nano Syst Engn, 607 Obang Dong, Gimhae 621749, Gyungnam, South Korea. | mjeon@inje.ac.kr |  |  | National Research Foundation of Korea - Ministry of Education, Science and Technology [20130267]; grant to Bio-Mimetic Robot Research Center - Defence Acquisition Program Administration [UD130070ID] | This research was supported by the National Research Foundation of Korea funded by the Ministry of Education, Science and Technology (grant no. 20130267). This research was also support by a grant to Bio-Mimetic Robot Research Center funded by Defense Acquisition Program Administration(UD130070ID) |  | 41 | 0 | 0 | 0 | 0 | ELSEVIER SCIENCE SA | LAUSANNE | PO BOX 564, 1001 LAUSANNE, SWITZERLAND | 0254-0584 | 1879-3312 |  | MATER CHEM PHYS | Mater. Chem. Phys. | JUL 15 | 2015 | 162 | [5 empty] | 509 | 517 |  | 10.1016/j.matchemphys.2015.06.021 |  |  |  | 9 | Materials Science, Multidisciplinary | Materials Science | CP5XN | WOS:000359958800067 |  |  |  |  | 2019-08-03 |  |  | 2-s2.0-84938750644
PT: J; AU: Ni, JJ; Cui, X; Liu, XF; Cui, H; Xue, ZC; Jia, ZF; Wang, CZ; Ma, J; Gong, SW; AF: Ni, Junjie; Cui, Xin; Liu, Xiangfa; Cui, Hui; Xue, ZeChun; Jia, Zhengfeng; Wang, Changzheng; Ma, Jie; Gong, Shuwen; TI: Corrosion behavior of NdFeB sintered magnets in HNO3-HF acid mixture solution; SO: MATERIALS CHEMISTRY AND PHYSICS; LA: English; DT: Article; DE: Alloys; Electrochemical techniques; Corrosion; Microstructure; ID: FE-B MAGNETS; INTERGRANULAR ADDITION; RESISTANCE; AL; IMPROVEMENT; ALLOY; DY; AB: Corrosion behavior of NdFeB magnet in HNO3-HF solutions was investigated using open circuit potential and polarization measurements and impedance technique. Results showed that the additions of HF increased open circuit potential, corrosion potential and film/inductive/charge transfer resistance, but decreased corrosion current density of magnet. The HF effects on the corrosion performance were closely related to the formation of NdF3 corrosion products on magnet surface, in turn which depended on its content. Also the corrosion mechanism of magnet was discussed on the basis of structural observation, composition and EIS analyses. (C) 2015 Elsevier B.V. All rights reserved. | [Ni, Junjie; Liu, Xiangfa] Shandong Univ, Sch Mat Sci & Engn, Jinan 250061, Peoples R China; [Ni, Junjie; Cui, Xin; Jia, Zhengfeng; Wang, Changzheng; Ma, Jie] Liaocheng Univ, Inst Nonferrous Met, Sch Mat Sci & Engn, Liaocheng 252059, Peoples R China; [Cui, Hui; Xue, ZeChun; Gong, Shuwen] Liaocheng Univ, Sch Chem & Chem Engn, Liaocheng 252059, Peoples R China | Ni, JJ (reprint author), Shandong Univ, Sch Mat Sci & Engn, Jinan 250061, Peoples R China. | nijunjie@lcu.edu.cn |  |  | Nature Science Foundation of Shandong Province of China [ZR2013EMM010]; China Postdoctoral Science Foundation [2014M551899]; Scientific and Technological Projects of Shandong Province of China [2014GGX102016] | This work was supported by the Nature Science Foundation of Shandong Province of China (Grant no. ZR2013EMM010), Project funded by China Postdoctoral Science Foundation (Grant no. 2014M551899), Scientific and Technological Projects of Shandong Province of China (Grant no. 2014GGX102016). |  | 30 | 5 | 5 | 0 | 29 | ELSEVIER SCIENCE SA | LAUSANNE | PO BOX 564, 1001 LAUSANNE, SWITZERLAND | 0254-0584 | 1879-3312 |  | MATER CHEM PHYS | Mater. Chem. Phys. | JUL 15 | 2015 | 162 | [5 empty] | 518 | 524 |  | 10.1016/j.matchemphys.2015.06.023 |  |  |  | 7 | Materials Science, Multidisciplinary | Materials Science | CP5XN | WOS:000359958800068 |  |  |  |  | 2019-08-03 |  |  | 2-s2.0-84938745358
PT: J; AU: El Besseghi, M; Aissat, A; Alshehri, B; Dogheche, K; Dogheche, EH; Decoster, D; AF: El Besseghi, M.; Aissat, A.; Alshehri, B.; Dogheche, K.; Dogheche, E. H.; Decoster, D.; TI: Frequency response modeling and optimization of a PIN photodiode based on GaN/InGaN adapted to photodetection at a wavelength of 633 nm; SO: MATERIALS CHEMISTRY AND PHYSICS; LA: English; DT: Article; DE: Semiconductors; Optoelectronic materials; Thin film; ID: ULTRAWIDE-BAND; AB: In this paper, the frequency response calculation and optimization of PIN photodiodes based on GaN/InGaN, suitable for photodetection at the wavelength of 633 nm, are presented. The calculations of the impulse as well as the frequency response are performed using the impulse method. The frequency response optimization is a result of optimizing the transport of photo-generated carriers in the absorbent layer of the photodiode, using a mixed depletion region rather than a single absorbing depletion region. Cut-off frequencies of about 82 GHz and 48 GHz have been obtained in the case of transparent layer thickness of 500 nm and 1000 nm, respectively. The aforementioned results represent a very good improvement. (C) 2015 Elsevier B.V. All rights reserved. | [El Besseghi, M.; Aissat, A.] Univ Saad Dahlab Blida, Fac Technol, LATSI Lab, Ouled Yaich 09000, Algeria; [Alshehri, B.; Dogheche, K.; Dogheche, E. H.; Decoster, D.] Univ Sci & Technol Lille 1, IEMN, UMR CNRS 8520, F-59652 Villeneuve Dascq, France | Aissat, A (reprint author), Univ Saad Dahlab Blida, Fac Technol, LATSI Lab, BP270, Ouled Yaich 09000, Algeria. | sakre23@yahoo.fr | [5 empty] | 18 | 0 | 0 | 0 | 25 | ELSEVIER SCIENCE SA | LAUSANNE | PO BOX 564, 1001 LAUSANNE, SWITZERLAND | 0254-0584 | 1879-3312 |  | MATER CHEM PHYS | Mater. Chem. Phys. | JUL 15 | 2015 | 162 | [5 empty] | 525 | 530 |  | 10.1016/j.matchemphys.2015.06.024 |  |  |  | 6 | Materials Science, Multidisciplinary | Materials Science | CP5XN | WOS:000359958800069 |  |  |  |  | 2019-08-03 |  |  | 2-s2.0-84938749488
PT: J; AU: Kiani, K; AF: Kiani, Keivan; TI: Vibrations and instability of pretensioned current-carrying nanowires acted upon by a suddenly applied three-dimensional magnetic field; SO: MATERIALS CHEMISTRY AND PHYSICS; LA: English; DT: Article; DE: Nanostructures; Computer modeling and simulation; Computational techniques; Deformation; ID: WALLED CARBON NANOTUBES; FUNCTIONALLY GRADED NANOBEAMS; NONLOCAL CONTINUUM-MECHANICS; TIMOSHENKO BEAM THEORY; SURFACE STRESS; MOVING NANOPARTICLE; EFFECT TRANSISTORS; WAVE-PROPAGATION; LONGITUDINAL VIBRATION; CONDUCTING NANOWIRE; AB: Longitudinal and transverse vibrations of a pretensioned current-carrying nanowire subjected to a suddenly exerted three-dimensional magnetic field are of concern. Using an elastic string model by considering the surface effect, the equations of motion of the nanostructure are established. By employing admissible mode shapes and Laplace transform approach, an analytical solution is proposed to determine the nanowire's elastic field. The explicit expressions of the longitudinal and transverse displacements of the nanowire are derived. The conditions that lead to the dynamic instability of the nanostructure are also discussed. The influences of the initial tensile force, electric current, and the components of the magnetic field on the dynamic displacements are comprehensively addressed. (C) 2015 Elsevier B.V. All rights reserved. | KN Toosi Univ Technol, Dept Civil Engn, Tehran, Iran | Kiani, K (reprint author), KN Toosi Univ Technol, Dept Civil Engn, POB 15875-4416, Tehran, Iran. | k_kiani@kntu.ac.ir | Kiani, Keivan/D-9652-2012 | Kiani, Keivan/0000-0003-0962-009X |  |  |  | 83 | 12 | 12 | 1 | 10 | ELSEVIER SCIENCE SA | LAUSANNE | PO BOX 564, 1001 LAUSANNE, SWITZERLAND | 0254-0584 | 1879-3312 |  | MATER CHEM PHYS | Mater. Chem. Phys. | JUL 15 | 2015 | 162 | [5 empty] | 531 | 541 |  | 10.1016/j.matchemphys.2015.05.080 |  |  |  | 11 | Materials Science, Multidisciplinary | Materials Science | CP5XN | WOS:000359958800070 |  |  |  |  | 2019-08-03 |  |  | 2-s2.0-84938742715
PT: J; AU: Jayakrishnan, R; AF: Jayakrishnan, R.; TI: Negative resistance in Cu2O/In2S3 heterostructure; SO: MATERIALS CHEMISTRY AND PHYSICS; LA: English; DT: Article; DE: Thin films; Nanostructures; Semiconductors; Metals; Multilayer; ID: THIN-FILMS; SOLAR-CELLS; CONDUCTION; EFFICIENCY; SUBSTRATE; AB: A semiconductor hetero-structure exhibiting photovoltaic effect was grown by a combination of sequential ionic layer adsorption reaction and chemical spray pyrolysis technique. The forward current voltage characteristic of the device showed a dynamic negative resistance region. It was observed that the onset of the dynamic negative resistance can be tuned by the illumination intensity of the incident light. Low temperature electrical studies of the device showed the presence of shallow states at similar to 80 meV and similar to 15 meV in the band structure. Work function measurement using Kelvin Probe proved the presence of inverted bands in this hetero structure. Shallow states trapped within these bands may be responsible for the negative resistance exhibited by the hetero-structure. (C) 2015 Elsevier B.V. All rights reserved. | Christian Coll, Dept Phys, Res Ctr, Chengannur 689122, Kerala, India | Jayakrishnan, R (reprint author), Christian Coll, Dept Phys, Res Ctr, Chengannur 689122, Kerala, India. | rjayakrishnan2002@yahoo.co.in |  |  | UGC [41-966/2012 (SR)]; SERB [SERB SB/FTP/PS-013/2013]; DST [SR/FST/PSI-014/2007] | The author would like to extend this gratitude to UGC and SERB for financial support provided to carry out this work vide UGC MRP scheme F. No.41-966/2012 (SR) and SERB SB/FTP/PS-013/2013. The author would also like to thank DST for the FIST grants sanctioned vide SR/FST/PSI-014/2007. |  | 26 | 2 | 2 | 2 | 29 | ELSEVIER SCIENCE SA | LAUSANNE | PO BOX 564, 1001 LAUSANNE, SWITZERLAND | 0254-0584 | 1879-3312 |  | MATER CHEM PHYS | Mater. Chem. Phys. | JUL 15 | 2015 | 162 | [5 empty] | 542 | 547 |  | 10.1016/j.matchemphys.2015.06.025 |  |  |  | 6 | Materials Science, Multidisciplinary | Materials Science | CP5XN | WOS:000359958800071 |  |  |  |  | 2019-08-03 |  |  | 2-s2.0-84938740012
PT: J; AU: Wang, CP; Zhao, CC; Lu, Y; Li, T; Peng, DL; Shi, J; Liu, XJ; AF: Wang, Cuiping; Zhao, Cancan; Lu, Yong; Li, Tian; Peng, Dongliang; Shi, Ji; Liu, Xingjun; TI: Experimental observation of magnetically induced phase separation and thermodynamic assessment in the Co-V binary system; SO: MATERIALS CHEMISTRY AND PHYSICS; LA: English; DT: Article; DE: Phase equilibria; Microstructure; Thin films; ID: THIN-FILMS; EQUILIBRIA; VANADIUM; MO; MODEL; AB: The phase equilibria of Co-V binary system were experimentally investigated, and the magnetically induced phase separation in the fcc phase was observed in a Co/V diffusion couple. Based on previous research and present work, a thermodynamic reassessment in the Co-V binary system was carried out by means of the CALPHAD method. The calculated results are consistent with the experimental data. The metastable miscibility gap of the hcp phase in the Co-V binary system was thermodynamically calculated. According to the calculation, the Co-V thin films with three concentrations were designed and deposited by magnetron sputtering. The transmission electron microscope (TEM) results prove that the metastable phase separation in the hcp phase exists in the Co-V system. The determined magnetic properties of the thin films reveal that the values of coercivity and remanence ratio are function of V content. (C) 2015 Published by Elsevier B.V. | [Wang, Cuiping; Zhao, Cancan; Lu, Yong; Li, Tian; Peng, Dongliang; Liu, Xingjun] Xiamen Univ, Dept Mat Sci & Engn, Coll Mat, Xiamen 361005, Peoples R China; [Wang, Cuiping; Lu, Yong; Liu, Xingjun] Xiamen Univ, Res Ctr Mat Design & Applicat, Xiamen 361005, Peoples R China; [Shi, Ji] Tokyo Inst Technol, Dept Met & Ceram Sci, Tokyo 1528552, Japan | Liu, XJ (reprint author), Xiamen Univ, Dept Mat Sci & Engn, Coll Mat, Xiamen 361005, Peoples R China. | lxj@xmu.edu.cn | Peng, DL/G-4096-2010 |  | International Science and Technology Cooperation Program of China [2014DFA53040]; Ministry of Education of China [20120121130004]; National Key Basic Research Program of China (973 Program) [2012CB825700]; China Aviation Industry Group | This work was supported by the International Science and Technology Cooperation Program of China (Grant No. 2014DFA53040), the Ministry of Education of China (Grant No. 20120121130004) and the National Key Basic Research Program of China (973 Program) (No. 2012CB825700). The supports from the China Aviation Industry Group are also acknowledged. |  | 25 | 3 | 3 | 0 | 0 | ELSEVIER SCIENCE SA | LAUSANNE | PO BOX 564, 1001 LAUSANNE, SWITZERLAND | 0254-0584 | 1879-3312 |  | MATER CHEM PHYS | Mater. Chem. Phys. | JUL 15 | 2015 | 162 | [5 empty] | 555 | 560 |  | 10.1016/j.matchemphys.2015.06.028 |  |  |  | 6 | Materials Science, Multidisciplinary | Materials Science | CP5XN | WOS:000359958800073 |  |  |  |  | 2019-08-03 |  |  | 2-s2.0-84938741876
PT: J; AU: Guilen, GG; Palma, MIM; Krishnan, B; Avellaneda, D; Castillo, GA; Roy, TKD; Shaji, S; AF: Garcia Guilen, G.; Mendivil Palma, M. I.; Krishnan, B.; Avellaneda, D.; Castillo, G. A.; Das Roy, T. K.; Shaji, S.; TI: Structure and morphologies of ZnO nanoparticles synthesized by pulsed laser ablation in liquid: Effects of temperature and energy fluence; SO: MATERIALS CHEMISTRY AND PHYSICS; LA: English; DT: Article; DE: Nanostructures; Semiconductors; Electron microscopy; Electron diffraction; Photoelectron spectroscopy; Photoluminescence spectroscopy; ID: OPTICAL-PROPERTIES; EMISSION; MEDIA; FIELD; PHOTOLUMINESCENCE; NANOSTRUCTURES; LUMINESCENCE; PARTICLES; SAPPHIRE; WATER; AB: Zinc oxide nanoparticles were prepared by pulsed laser ablation of a zinc metal target at different water temperatures (room temperature, 50, 70 and 90 degrees C). Ablation was carried out using 532 nm output from a pulsed (10 ns, 10 Hz) Nd:YAG laser at three different laser fluence. Analysis of the morphology, crystalline phase, elemental composition, optical and luminescent properties were done using Transmission Electron Microscopy (TEM), X-Ray Photoelectron Spectroscopy (XPS), UV-visible absorption spectroscopy and photoluminescence spectroscopy. TEM analysis showed that a change in temperature resulted in ZnO and Zn(OH)(2) nanoparticles with different sizes and morphologies. XPS results confirmed the compositions and chemical states of these nanoparticles. These zinc nanomaterials showed emission in the ultraviolet (UV) and blue regions. The results of this work demonstrated that by varying the liquid medium temperature, the structure, composition, morphology and optical properties of the nanomaterials could be modified during pulsed laser ablation in liquid. (C) 2015 Elsevier B.V. All rights reserved. | [Garcia Guilen, G.; Mendivil Palma, M. I.; Krishnan, B.; Avellaneda, D.; Castillo, G. A.; Das Roy, T. K.; Shaji, S.] Univ Autonoma Nuevo Leon, Fac Ingn Mecan & Elect, San Nicolas De Los Garza 66455, Nuevo Leon, Mexico; [Krishnan, B.; Shaji, S.] Univ Autonoma Nuevo Leon, Ctr Innovac Invest & Desarrollo Ingn & Tecnol, Apodaca 66600, Nuevo Leon, Mexico | Shaji, S (reprint author), Univ Autonoma Nuevo Leon, Fac Ingn Mecan & Elect, San Nicolas De Los Garza 66455, Nuevo Leon, Mexico. | sshaji@yahoo.com | Rodriguez, Guadalupe Alan Castillo/U-1470-2018 | Rodriguez, Guadalupe Alan Castillo/0000-0002-8470-3584; Avellaneda, David/0000-0002-5328-6503; Shaji, Sadasivan/0000-0001-7745-0796; Garcia, Grisel/0000-0002-5919-7755 | CONACYT - Mexico [214282, 121124]; CEMIE-SOL, CONACYT - Mexico [35] | The authors are thankful to CONACYT - Mexico (Projects 214282 and 121124) and CEMIE-SOL, CONACYT - Mexico (Project 35) for the financial assistance. Grisel Garcia Guillen and Maria Isabel Mendivil Palma are grateful to CONACYT-Mexico for providing a doctoral research fellowship. |  | 30 | 16 | 16 | 1 | 22 | ELSEVIER SCIENCE SA | LAUSANNE | PO BOX 564, 1001 LAUSANNE, SWITZERLAND | 0254-0584 | 1879-3312 |  | MATER CHEM PHYS | Mater. Chem. Phys. | JUL 15 | 2015 | 162 | [5 empty] | 561 | 570 |  | 10.1016/j.matchemphys.2015.06.030 |  |  |  | 10 | Materials Science, Multidisciplinary | Materials Science | CP5XN | WOS:000359958800074 |  |  |  |  | 2019-08-03 |  |  | 2-s2.0-84938741221
PT: J; AU: Diao, KK; Xiao, Z; Zhao, YY; AF: Diao, K. K.; Xiao, Z.; Zhao, Y. Y.; TI: Specific surface areas of porous Cu manufactured by Lost Carbonate Sintering: Measurements by quantitative stereology and cyclic voltammetry; SO: MATERIALS CHEMISTRY AND PHYSICS; LA: English; DT: Article; DE: Microporous materials; Surface properties; Electrochemical techniques; Optical metallography; Powder metallurgy; ID: DOUBLE-LAYER CAPACITORS; DISSOLUTION PROCESS; AL FOAMS; COPPER; ELECTRODES; AB: Open-cell porous metals have many applications due to high surface area to volume ratios. Porous metals manufactured by the space holder methods have distinctively different porous structure from commercial open-cell metal foams, but very little research has been conducted to characterise the surface area of this class of materials. This paper measured the geometric, electroactive and real surface areas of porous Cu samples manufactured by the Lost Carbonate Sintering process by quantitative stereology and cyclic voltammetry. A cyclic voltammetry (peak current) procedure has been developed and successfully applied to the measurement of electroactive surface areas of the porous Cu. For porous Cu samples with pore sizes 75-1500 mu m and porosities 0.5-0.8, the volumetric and gravimetrie specific geometric, electroactive and real surface areas are in the ranges of 15-90 cm(-1) and 5-45 cm(2)/g, 200-400 cm(-1) and 40-130 cm(2)/g, and 1000-2500 cm(-1) and 400-800 cm(2)/g, respectively, varying with pore size and porosity. The geometric, electroactive and real surface areas are found to result from the contributions from primary porosity, primary and secondary porosities, and surfaces of metal particles, respectively. The measurement methods adopted in this study can provide vital information of surface areas at different length scales, which is important for many applications. (C) 2015 Elsevier B.V. All rights reserved. | [Diao, K. K.; Xiao, Z.; Zhao, Y. Y.] Univ Liverpool, Sch Engn, Liverpool L69 3GH, Merseyside, England | Zhao, YY (reprint author), Univ Liverpool, Sch Engn, Liverpool L69 3GH, Merseyside, England. | y.y.zhao@liv.ac.uk | Zhao, Yuyuan/A-2318-2009 | Zhao, Yuyuan/0000-0003-2356-8435 |  |  |  | 26 | 11 | 11 | 3 | 16 | ELSEVIER SCIENCE SA | LAUSANNE | PO BOX 564, 1001 LAUSANNE, SWITZERLAND | 0254-0584 | 1879-3312 |  | MATER CHEM PHYS | Mater. Chem. Phys. | JUL 15 | 2015 | 162 | [5 empty] | 571 | 579 |  | 10.1016/j.matchemphys.2015.06.031 |  |  |  | 9 | Materials Science, Multidisciplinary | Materials Science | CP5XN | WOS:000359958800075 |  |  |  |  | 2019-08-03 |  |  | 2-s2.0-84938744971
PT: J; AU: Shaker, MA; AF: Shaker, Medhat A.; TI: Equilibrium, kinetics and thermodynamics studies of chitosan-based solid phase nanoparticles as sorbent for lead (II) cations from aqueous solution; SO: MATERIALS CHEMISTRY AND PHYSICS; LA: English; DT: Article; DE: Biomaterials; Thermodynamic properties; Nanostructures; Adsorption; ID: ASPERGILLUS-VERSICOLOR; METAL-IONS; HUMIC-ACID; ADSORPTION; REMOVAL; BIOSORPTION; BINDING; IMMOBILIZATION; BEHAVIOR; ISOTHERM; AB: Ternary nanoparticles of chitosan, non-viable biomass (Pseudomonas sp.) and gelatin, CPG were synthesized by chemical crosslinking method and applied as a novel and cost-effective solid phase to adsorb Pb(II) cations from aqueous solution. Characterization of the fabricated CPG nanoparticles and their complexation behavior were extensively interrogated by dynamic light scattering (DLS), FUR, TGA, XRD and SEM techniques. The extent of adsorption was found to be a function of medium pH, contact time, initial Pb(II) concentration and temperature. The Langmuir, Freundlich, Dubinin-Radushkevich and Redlich-Peterson models were used to illustrate the isotherms of the adsorption system. The adsorption of Pb(II) cations onto CPG best-fits the Langmuir isotherm model which predicts two stoichiometric temperature-independent adsorption sites, A and B with variable capacities, 35.4 and 91.1 mg g(-1), respectively and removal capacity above 90%. Thermodynamic studies revealed that the adsorption process was physical, spontaneous, and endothermic. The adsorption rate is influenced by temperature and the adsorption kinetic is well confirmed with pseudo-second-order equation compared with three other investigated kinetic models. Present study indicated potential applications of CPG nanoparticles as excellent natural and promising solid phase for Pb(II) extraction in wastewater treatment. (C) 2015 Elsevier B.V. All rights reserved. | [Shaker, Medhat A.] Damanhour Univ, Dept Chem, Fac Sci, Damanhour, Egypt | Shaker, MA (reprint author), Univ Jeddah, Dept Chem, Fac Sci, Jeddah, Saudi Arabia. | drmashaker@yahoo.com | [5 empty] | 43 | 8 | 8 | 1 | 22 | ELSEVIER SCIENCE SA | LAUSANNE | PO BOX 564, 1001 LAUSANNE, SWITZERLAND | 0254-0584 | 1879-3312 |  | MATER CHEM PHYS | Mater. Chem. Phys. | JUL 15 | 2015 | 162 | [5 empty] | 580 | 591 |  | 10.1016/j.matchemphys.2015.06.032 |  |  |  | 12 | Materials Science, Multidisciplinary | Materials Science | CP5XN | WOS:000359958800076 |  |  |  |  | 2019-08-03 |  |  | 2-s2.0-84938743486
PT: J; AU: Mishra, M; Kuppusami, P; Murugesan, S; Ghosh, C; Divakar, R; Singh, A; Mohandas, E; AF: Mishra, Maneesha; Kuppusami, P.; Murugesan, S.; Ghosh, Chanchal; Divakar, R.; Singh, Akash; Mohandas, E.; TI: Thermal stability and thermal expansion behaviour of ZrO2/Y2O3 multilayers deposited by pulsed laser deposition technique; SO: MATERIALS CHEMISTRY AND PHYSICS; LA: English; DT: Article; DE: Multilayer; Physical vapour deposition; X-ray diffraction; Thermal expansion; ID: THIN-FILMS; YTTRIUM-OXIDE; PHASE-DIAGRAM; ZIRCONIA; COEFFICIENT; TEMPERATURE; MICROSTRUCTURE; PRESSURE; ROUTE; HFO2; AB: Multilayers of ZrO2/Y2O3 were prepared by pulsed laser deposition technique with variation in the ZrO2 layer thickness from 5 to 30 nm keeping the Y2O3 layer thickness constant (similar to 10 nm). The stability, phase evolution and thermal expansion behaviour of the multilayers were analyzed by high temperature x-ray diffraction technique, in the temperature range of 300-1373 K. Unlike the single layer of ZrO2 film, which shows a mixture of tetragonal and monoclinic phase, the ZrO2 layers in multilayers show tetragonal phase in case of all the multilayers investigated in the present work. The values of coefficient of thermal expansion (CTE) decrease with increase in the ZrO2 layer thickness. The CTE of both ZrO2 and Y2O3 are found to be influenced by their mutual solubility as well as due to interdiffusion of these oxides taking place along the interfaces of the multilayers, especially during high temperature heat-treatment. (C) 2015 Elsevier B.V. All rights reserved. | [Mishra, Maneesha; Murugesan, S.; Ghosh, Chanchal; Divakar, R.; Singh, Akash; Mohandas, E.] Indira Gandhi Ctr Atom Res, Phys Met Grp, Met & Mat Grp, Mat Synth & Struct Characterisat Div, Kalpakkam 603102, Tamil Nadu, India; [Kuppusami, P.] Sathyabama Univ, Ctr Nanosci & Nanotechnol, Madras 600119, Tamil Nadu, India | Mishra, M (reprint author), Indira Gandhi Ctr Atom Res, Phys Met Grp, Met & Mat Grp, Mat Synth & Struct Characterisat Div, Kalpakkam 603102, Tamil Nadu, India. | pkigcar@gmail.com | Ramachandran, Divakar/D-4212-2011; Eladath, Mohandas/O-7517-2015 | Ramachandran, Divakar/0000-0001-5641-4673; Eladath, Mohandas/0000-0002-7096-9437; Somasundaram, Murugesan/0000-0001-5900-9534 |  |  |  | 41 | 7 | 7 | 0 | 12 | ELSEVIER SCIENCE SA | LAUSANNE | PO BOX 564, 1001 LAUSANNE, SWITZERLAND | 0254-0584 | 1879-3312 |  | MATER CHEM PHYS | Mater. Chem. Phys. | JUL 15 | 2015 | 162 | [5 empty] | 592 | 607 |  | 10.1016/j.matchemphys.2015.06.033 |  |  |  | 16 | Materials Science, Multidisciplinary | Materials Science | CP5XN | WOS:000359958800077 |  |  |  |  | 2019-08-03 |  |  | 2-s2.0-84938738359
PT: J; AU: Shan, WF; Li, RX; Feng, J; Chen, YW; Guo, DC; AF: Shan, Wenfei; Li, Ruixia; Feng, Jun; Chen, Yanwen; Guo, Dongcai; TI: Hydrothermal synthesis and up-conversion luminescence properties of NaYF4:Yb3+,Tm3+ phosphors; SO: MATERIALS CHEMISTRY AND PHYSICS; LA: English; DT: Article; DE: Optical materials; Chemical synthesis; X-ray microscopy; Microstructure; ID: POLYMER SOLAR-CELLS; QUANTUM YIELD; ENHANCEMENT; ER3+; OPTIMIZATION; BETA-NAYF4; EXCITATION; PHASE; EFFICIENCY; CRYSTALS; AB: An up-conversion luminescent material, NaYF4 doped with rare-earth (RE), possessed a high luminescence efficiency and excellent stability. As described herein, a series of hexagonal nano-prismatic NaYF4:Yb3+,Tm3+ up-conversion phosphors had successfully been synthesized through mild hydrothermal method. The influence of hydrothermal time, the content of sodium tartrate, activator, sensitizer and ammonium fluoride on the luminescence properties of the target product were systematically investigated by means of single factor experiments. Based on the single factor experiments, the orthogonal method was used to obtain the optimal preparation conditions of the sodium tartrate/RE mole ratio, the sensitizer Yb3+ ions content, the NH4F/RE mole ratio, and the hydrothermal time which were 0.5, 23%, 11, 13 h, respectively. The fluorescent emission spectra analysis results showed that the strongest blue up-conversion luminescence emission peaks ((1)G(4)-> H-3(6) transition of Tm3+ ion) of the NaYF4:Yb3+,Tm3+ phosphors using sodium tartrate as complexing agent was located at 477 nm under 980 nm near infrared (NIR) laser diode excitation. Finally the target products using different complexing agent were prepared at optimum preparation condition, and characterized by X-ray diffraction, scanning electron microscope. The crystal structure of products using tartaric acid and citric acid as complexing agent was hexagonal, consisting of spheres with 100 nm diameter. (C) 2015 Elsevier B.V. All rights reserved. | [Shan, Wenfei; Li, Ruixia; Feng, Jun; Guo, Dongcai] Hunan Univ, Sch Chem & Chem Engn, Changsha 410082, Hunan, Peoples R China; [Chen, Yanwen] Hunan Labour Protect Inst Nonferrous Met, Changsha 410014, Hunan, Peoples R China | Guo, DC (reprint author), Hunan Univ, Sch Chem & Chem Engn, Changsha 410082, Hunan, Peoples R China. | dcguo2001@hnu.edu.cn |  |  | National Natural Science Foundation of China [J1103312, J1210040, 21341010]; Innovative Research Team in University [IRT1238] | The authors are grateful for the financial support of the National Natural Science Foundation of China (No.J1103312; No.J1210040; No.21341010), the Innovative Research Team in University (No.IRT1238). We also thank Dr. William Hickey, the U.S. professor of HRM, for the English editing on this paper. |  | 31 | 5 | 5 | 6 | 101 | ELSEVIER SCIENCE SA | LAUSANNE | PO BOX 564, 1001 LAUSANNE, SWITZERLAND | 0254-0584 | 1879-3312 |  | MATER CHEM PHYS | Mater. Chem. Phys. | JUL 15 | 2015 | 162 | [5 empty] | 617 | 627 |  | 10.1016/j.matchemphys.2015.06.035 |  |  |  | 11 | Materials Science, Multidisciplinary | Materials Science | CP5XN | WOS:000359958800079 |  |  |  |  | 2019-08-03 |  |  | 2-s2.0-84938746308
PT: J; AU: Gomez-Nunez, A; Lopez, C; Alonso-Gil, S; Roura, P; Vila, A; AF: Gomez-Nunez, Alberto; Lopez, Concepcion; Alonso-Gil, Santiago; Roura, Pere; Vila, Anna; TI: Study of a sol-gel precursor and its evolution towards ZnO; SO: MATERIALS CHEMISTRY AND PHYSICS; LA: English; DT: Article; DE: Oxides; Heat treatment; Infrared spectroscopy (IR); X-ray diffraction; Thermogravimetric analysis (TGA); Ab initio calculations; ID: THERMAL-DECOMPOSITION; ZINC ACETATE; THIN-FILMS; OXIDE; TEMPERATURE; COMPLEXES; CHEMISTRY; LIGANDS; AB: The processes involved in the assembly of zinc acetate dihydrate {Zn(CH3COO)(2)center dot 2H(2)O} and ethanolamine (H2NCH2CH2OH), with or without 2-methoxyethanol as solvent, have been analysed by infrared spectra, mass spectrometry, nuclear magnetic resonance, powder X-ray diffraction and computational studies. Thermal evolution of the mixtures was characterized by thermoanalytical and structural techniques (thermogravimetry, differential thermal analysis, differential scanning calorimetry, X-ray diffraction and X-Ray photoelectron spectroscopy). Computational studies together with experiments served to thoroughly describe the precursor and its decomposition. The thermal decomposition of the mixture and its transformation into crystalline ZnO take place in a temperature range between 50 and 450 degrees C through different processes. With solvent, the processes need temperatures 90 degrees C higher with respect to the mixture without solvent, and ZnO arises at 250 degrees C. (C) 2015 Elsevier B.V. All rights reserved. | [Gomez-Nunez, Alberto; Vila, Anna] Univ Barcelona, Dept Elect, E-08028 Barcelona, Spain; [Lopez, Concepcion] Univ Barcelona, Dept Inorgan Chem, E-08028 Barcelona, Spain; [Alonso-Gil, Santiago] Univ Barcelona, Dept Organ Chem, E-08028 Barcelona, Spain; [Roura, Pere] Univ Girona, Dept Phys, E-17071 Girona, Spain | Vila, A (reprint author), Univ Barcelona, Dept Elect, Marti & Franques 1, E-08028 Barcelona, Spain. | anna.vila@ub.edu | roura, pere/A-2736-2009; Vila, Anna/K-7829-2019; Lopez, Concepcion/K-1100-2014; Vila, Anna/C-8985-2011 | roura, pere/0000-0003-4964-1362; Lopez, Concepcion/0000-0001-7433-9582; Vila, Anna/0000-0003-3088-0590; Alonso-Gil, Santiago/0000-0001-7596-8161 |  |  |  | 45 | 6 | 6 | 1 | 19 | ELSEVIER SCIENCE SA | LAUSANNE | PO BOX 564, 1001 LAUSANNE, SWITZERLAND | 0254-0584 | 1879-3312 |  | MATER CHEM PHYS | Mater. Chem. Phys. | JUL 15 | 2015 | 162 | [5 empty] | 645 | 651 |  | 10.1016/j.matchemphys.2015.06.038 |  |  |  | 7 | Materials Science, Multidisciplinary | Materials Science | CP5XN | WOS:000359958800082 |  | Green Accepted |  |  | 2019-08-03 |  |  | 2-s2.0-84938743343
PT: J; AU: Ramunni, VP; Rivas, AMF; AF: Ramunni, Viviana P.; Rivas, Alejandro M. F.; TI: Diffusion behavior of Cr diluted in bcc and fcc Fe: Classical and quantum simulation methods; SO: MATERIALS CHEMISTRY AND PHYSICS; LA: English; DT: Article; DE: Diffusion; Computational techniques; Molecular dynamics; ab initio calculations; Alloys; Thermodynamic properties; Transport properties; ID: LINEAR-RESPONSE THEORY; MATTER TRANSPORT; PHENOMENOLOGICAL COEFFICIENTS; VACANCIES; AB: We characterize the atomic mobility behavior driven by vacancies, in bcc and fcc Fe-Cr diluted alloys, using a multi-frequency model. We calculate the full set of the Onsager coefficients and the tracer self and solute diffusion coefficients in terms of the mean jump frequencies. The involved jump frequencies are calculated using a classical molecular static (CMS) technique. For the bcc case, we also perform quantum calculations based on the density functional theory (OFT). There, we show that, in accordance with Bohr's correspondence principle, as the size of the atomic cell (total number of atoms) is increased, quantum results with DFT recover the classical ones obtained with CMS calculations. This last ones, are in perfect agreement with available experimental data for both, solute and solvent diffusion coefficients. For high temperatures, in the fcc phase where no experimental data are yet available, our CMS calculations predict the expected solute and solvent diffusion coefficients. (C) 2015 Elsevier B.V. All rights reserved. | [Ramunni, Viviana P.; Rivas, Alejandro M. F.] Consejo Nacl Invest Cient & Tecn, RA-1033 Buenos Aires, DF, Argentina; [Ramunni, Viviana P.] Comis Nacl Energia Atom, Gerencia Mat, RA-1429 Buenos Aires, DF, Argentina; [Rivas, Alejandro M. F.] Comis Nacl Energia Atom, Dept Fis Teor, RA-1429 Buenos Aires, DF, Argentina | Ramunni, VP (reprint author), Consejo Nacl Invest Cient & Tecn, Avda Rivadavia 1917, RA-1033 Buenos Aires, DF, Argentina. | vpram@cnea.gov.ar | Rivas, Alejandro M. F./I-5206-2019 |  | CONICET [PIP-00965/2010]; CNEA/CAC - Gerencia Materiales | We are grateful to Dr. Roberto C. Pasianot for valuable discussions. This work was partially financed by CONICET PIP-00965/2010 and CNEA/CAC - Gerencia Materiales. |  | 40 | 7 | 7 | 1 | 16 | ELSEVIER SCIENCE SA | LAUSANNE | PO BOX 564, 1001 LAUSANNE, SWITZERLAND | 0254-0584 | 1879-3312 |  | MATER CHEM PHYS | Mater. Chem. Phys. | JUL 15 | 2015 | 162 | [5 empty] | 659 | 670 |  | 10.1016/j.matchemphys.2015.06.040 |  |  |  | 12 | Materials Science, Multidisciplinary | Materials Science | CP5XN | WOS:000359958800084 |  |  |  |  | 2019-08-03 |  |  | 2-s2.0-84938749628
PT: J; AU: Li, YJ; Scott, J; Chen, YT; Guo, L; Zhao, MY; Wang, XD; Lu, W; AF: Li, Yajuan; Scott, Julie; Chen, Yi-Tzai; Guo, Liangran; Zhao, Mingyang; Wang, Xiaodong; Lu, Wei; TI: Direct dry-grinding synthesis of monodisperse lipophilic CuS nanoparticles; SO: MATERIALS CHEMISTRY AND PHYSICS; LA: English; DT: Article; DE: Biomaterials; Inorganic compounds; Chemical synthesis; Thermal properties; ID: COPPER SULFIDE NANOPARTICLES; ONE-POT SYNTHESIS; PHOTOTHERMAL ABLATION; THERAPY; HYBRIDS; AGENT; CELLS; NM; AB: Copper sulfide nanoparticles, effective absorbers of near-infrared light, are recently attracting broad interest as a photothermal coupling agent for cancer therapy. Lipophilic copper sulfide nanoparticles are preferred for high performance biomedical applications due to high tissue affinity. Synthesis of lipophilic copper sulfide nanoparticles requires complicated multi-step processes under severe conditions. Here, we describe a new synthetic process, developed by direct dry-grinding of copper(II) acetylacetonate with sulfur under ambient environment at low temperature. The formed CuS nanoparticles are of uniform size, similar to 10 nm in diameter, and are monodispersed in chloroform. Each covellite CuS nanocrystal surface is modified with oleylamine through hydrogen bonding between sulfur atoms and amine groups of oleylamine. The nanoparticles demonstrate near-infrared light absorption for photothermal applications. The synthetic methodology described here is more convenient and less extreme than previous methods, and should thus greatly facilitate the preparation of photothermal lipophilic copper sulfide nano-materials for cancer therapy. (C) 2015 Elsevier B.V. All rights reserved. | [Li, Yajuan; Scott, Julie; Chen, Yi-Tzai; Guo, Liangran; Zhao, Mingyang; Wang, Xiaodong; Lu, Wei] Univ Rhode Isl, Coll Pharm, Dept Biomed & Pharmaceut Sci, Kingston, RI 02881 USA; [Lu, Wei] Fudan Univ, Sch Pharm, Shanghai 201203, Peoples R China | Lu, W (reprint author), Univ Rhode Isl, Coll Pharm, Dept Biomed & Pharmaceut Sci, 7 Greenhouse Rd, Kingston, RI 02881 USA. | weilu@uri.edu |  |  | National Institutes of Health [R01EB018748, P20GM103430, P20GM104937]; Program for Professor of Special Appointment (Eastern Scholar) at Shanghai Institutions of Higher Learning [2012-05] | The authors thank R. Rodgers for editing the manuscript, and R. Kingsley for assisting in transmission electron microscopy studies. This work was supported in part by grants from the National Institutes of Health (R01EB018748, P20GM103430, and P20GM104937), and by The Program for Professor of Special Appointment (Eastern Scholar) at Shanghai Institutions of Higher Learning (No.2012-05). |  | 29 | 12 | 12 | 1 | 54 | ELSEVIER SCIENCE SA | LAUSANNE | PO BOX 564, 1001 LAUSANNE, SWITZERLAND | 0254-0584 | 1879-3312 |  | MATER CHEM PHYS | Mater. Chem. Phys. | JUL 15 | 2015 | 162 | [5 empty] | 671 | 676 |  | 10.1016/j.matchemphys.2015.06.041 |  |  |  | 6 | Materials Science, Multidisciplinary | Materials Science | CP5XN | WOS:000359958800085 | 26339112 | Green Accepted |  |  | 2019-08-03 |  |  | 2-s2.0-84938750110
PT: J; AU: Liu, Y; Li, XJ; Drew, MGB; Liu, Y; AF: Liu, Ying; Li, Xiaojie; Drew, Michael G. B.; Liu, Yue; TI: Increasing microwave absorption efficiency in ferrite based materials by doping with lead and forming composites; SO: MATERIALS CHEMISTRY AND PHYSICS; LA: English; DT: Article; DE: Ceramics; Composite material; Chemical synthesis; Chemical techniques; Magnetic properties; ID: MAGNETIC-PROPERTIES; BARIUM FERRITE; ULTRAFINE PARTICLES; HEXAGONAL FERRITES; HEXAFERRITE; COPRECIPITATION; NIZN; BAND; PB; AB: Microwave absorption studies on ferrite based materials have been carried out. Efforts have been made to reduce the reflection and increase the absorption of microwaves by materials thus increasing reflection loss. However, it has been shown previously by this group that reflection from the interface in composites can be used to increase reflection loss if the microwaves penetrate into the absorbing media. This study has been extended to investigate the effect of Pb2+ doping and it is found that the dispersion properties of the doped Pb2+ can be used to raise microwave absorption efficiency by keeping the waves in the absorbing media for a longer time, thus having a similar effect to the interface in composites. This result will have a considerable effect on the future design and investigation of microwave absorbing materials. (C) 2015 Elsevier B.V. All rights reserved. | [Liu, Ying; Li, Xiaojie; Liu, Yue] Shenyang Normal Univ, Coll Chem & Life Sci, Shenyang 110034, Peoples R China; [Drew, Michael G. B.] Univ Reading, Sch Chem, Reading RG6 6AD, Berks, England | Liu, Y (reprint author), Shenyang Normal Univ, Coll Chem & Life Sci, Shenyang 110034, Peoples R China. | yingliusd@163.com; xiaojie1322@126.com; m.g.b.drew@reading.ac.uk; yueliusd@163.com | Liu, Yue/H-3792-2019; Liu, Ying/H-3821-2019 |  | Shanghai Key Laboratory of Rare Earth Functional Materials [1551] | This work was supported by Shanghai Key Laboratory of Rare Earth Functional Materials (1551). |  | 34 | 8 | 8 | 1 | 23 | ELSEVIER SCIENCE SA | LAUSANNE | PO BOX 564, 1001 LAUSANNE, SWITZERLAND | 0254-0584 | 1879-3312 |  | MATER CHEM PHYS | Mater. Chem. Phys. | JUL 15 | 2015 | 162 | [5 empty] | 677 | 685 |  | 10.1016/j.matchemphys.2015.06.042 |  |  |  | 9 | Materials Science, Multidisciplinary | Materials Science | CP5XN | WOS:000359958800086 |  |  |  |  | 2019-08-03 |  |  | 2-s2.0-84938741939
PT: J; AU: Tuzuner, S; Demir, MM; AF: Tuzuner, Seyda; Demir, Mustafa M.; TI: Dispersion of organophilic Ag nanoparticles in PS-PMMA blends; SO: MATERIALS CHEMISTRY AND PHYSICS; LA: English; DT: Article; DE: Interfaces; Heterostructures; Polymers; Surface properties; ID: OPTICAL-PROPERTIES; POLYMER BLENDS; NANOCOMPOSITES; SURFACE; METHACRYLATE); COMPOSITES; AB: The preparation of stable composites with well-controlled particle location is one of the challenges in formulating new polymer/nanoparticle mixtures. In this study, cetyltriammonium bromide (CTAB)capped monodisperse Ag nanoparticles were prepared and mixed with an equimass blend of polystyrene (PS) and poly(methyl methaaylate) (PMMA) in solution. The surface of the blend film without nanoparticles showed spherical pits with a size of 4.5 mu m in diameter. The integration of CTAB-capped nanoparticles into the blend film developed surface bumps with a size of 0.4 mu m in diameter. The organophilic Ag nanoparticles were distributed heterogeneously in the immiscible PS-PMMA blend. When the diameter of particle domains reached approximately 20 nm, particles were preferentially located at the interface of the PS and PMMA domains. Larger particle domains with a diameter of 90 nm were found to be in the PMMA-rich phase. Isothermal post-treatment of the PS-PMMA/Ag composite films directs the particle domains into PS domains. Thermodynamic factors that contribute to the observed morphologies are discussed. (C) 2015 Elsevier B.V. All rights reserved. | [Tuzuner, Seyda; Demir, Mustafa M.] Izmir Inst Technol, Dept Mat Sci & Engn, TR-35430 Izmir, Turkey | Demir, MM (reprint author), Izmir Inst Technol, Dept Mat Sci & Engn, TR-35430 Izmir, Turkey. | mdemir@iyte.edu.tr | Demir, Mustafa Muammer/A-4391-2019 | Demir, Mustafa Muammer/0000-0003-1309-3990 | Turkish Academy of Sciences (TUBA-GEBIP) | The authors thank the Centre for Materials Research of Izmir Institute of Technology (IzTech) for microscopy work and AL Demirel of Koc University for his critical reading of the manuscript. MMD acknowledges the "Outstanding Young Investigator" grant of the Turkish Academy of Sciences (TUBA-GEBIP 2013). |  | 33 | 7 | 7 | 0 | 41 | ELSEVIER SCIENCE SA | LAUSANNE | PO BOX 564, 1001 LAUSANNE, SWITZERLAND | 0254-0584 | 1879-3312 |  | MATER CHEM PHYS | Mater. Chem. Phys. | JUL 15 | 2015 | 162 | [5 empty] | 692 | 699 |  | 10.1016/j.matchemphys.2015.06.044 |  |  |  | 8 | Materials Science, Multidisciplinary | Materials Science | CP5XN | WOS:000359958800088 |  | Green Published |  |  | 2019-08-03 |  |  | 2-s2.0-84938739255
PT: J; AU: Zhu, KL; Liu, LY; Geng, ZY; Yan, PJ; Lu, YH; Liu, RR; AF: Zhu, Kai-Li; Liu, Le-Yan; Geng, Zhi-Yuan; Yan, Pen-Ji; Lu, Yan-Hong; Liu, Rui-Rui; TI: Screening novel candidates and exploring design strategies for organic dye sensitizers with rigid pi-linker: A theoretical study; SO: MATERIALS CHEMISTRY AND PHYSICS; LA: English; DT: Article; DE: Organic compounds; Ab initio calculations; Electronic structure; Optical properties; ID: CHARGE-TRANSFER EXCITATIONS; SOLAR-CELLS; DENSITY FUNCTIONALS; AUXILIARY ACCEPTOR; ELECTRON-TRANSFER; LIGHT-ABSORPTION; PERFORMANCE; EFFICIENCY; RECOMBINATION; TIO2; AB: Density functional theory (DFT) and time-dependent density functional theory (TD-DFF) calculations have been carried out to explore the underlying origin of merits for rigid pi-spacer based on reference dyes C255 and C254. The results demonstrate that higher short-circuit current density (J(SC)) of C255 is primarily ascribed to the lower EBE, while the biggish short-circuit current density (V-OC) mainly originates from the larger mu(normal) compared to C254. Besides, a novel index integral of overlap between hole and electron (S) is firstly introduced to quantitatively estimate the facility of intramolecular charge transfer (ICT) and preliminarily confirmed to be effective for the research target of this work. Furthermore, three series of dyes (C-series, A-series, AC-series) have been designed and characterized to screen promising sensitizer candidates and design strategies, while delightful results have been achieved including 6 promising candidates, design stratagem on efficiently reducing the charge recombination and combinational tactics on screening new dyes with excellent spectral properties or outstanding DSSC performance. (C) 2015 Elsevier B.V. All rights reserved. | [Zhu, Kai-Li; Geng, Zhi-Yuan; Yan, Pen-Ji; Lu, Yan-Hong; Liu, Rui-Rui] Northwest Normal Univ, Key Lab Ecoenvironm Related Polymer Mat, Coll Chem & Chem Engn, Minist Educ,Gansu Key Lab Polymer Mat, Lanzhou 730070, Gansu, Peoples R China; [Zhu, Kai-Li; Liu, Le-Yan] Gansu Normal Univ Nationalities, Coll Chem & Life Sci, Hezuo 747000, Gansu, Peoples R China | Geng, ZY (reprint author), Northwest Normal Univ, Key Lab Ecoenvironm Related Polymer Mat, Coll Chem & Chem Engn, Minist Educ,Gansu Key Lab Polymer Mat, Lanzhou 730070, Gansu, Peoples R China. | zhiyuangeng@126.com | [5 empty] | 48 | 9 | 9 | 1 | 23 | ELSEVIER SCIENCE SA | LAUSANNE | PO BOX 564, 1001 LAUSANNE, SWITZERLAND | 0254-0584 | 1879-3312 |  | MATER CHEM PHYS | Mater. Chem. Phys. | JUL 15 | 2015 | 162 | [5 empty] | 700 | 710 |  | 10.1016/j.matchemphys.2015.06.045 |  |  |  | 11 | Materials Science, Multidisciplinary | Materials Science | CP5XN | WOS:000359958800089 |  |  |  |  | 2019-08-03 |  |  | 2-s2.0-84938746876
PT: J; AU: Yuan, WJ; Deng, CJ; Zhu, HX; AF: Yuan, W. J.; Deng, C. J.; Zhu, H. X.; TI: Effects of TiO2 addition on the expansion behavior of alumina-magnesia refractory castables; SO: MATERIALS CHEMISTRY AND PHYSICS; LA: English; DT: Article; DE: Composite materials; Thermal expansion; X-ray diffraction; Electron microscopy; ID: MICROSTRUCTURAL EVOLUTION; SPINEL; HIBONITE; DENSIFICATION; AL2O3-MGO; PARAMETER; DISORDER; AB: Cement-bonded alumina magnesia refractory castables present excellent properties because of the in situ spinel and calcium hexaluminate formation. However, controlling the expansion derived from in situ reactions is essential for keeping the integrity of castables. The present work addresses the effects of TiO2 addition on the expansion behavior of alumina magnesia refractory castables by the assisted sintering technique. The mechanism was discussed by comparing the apparent porosity, phase composition and the resultant microstructure. The change of the expansion with the temperatures for castables containing 0-2 wt% of TiO2 presented a trend of first increase and then decrease. The expansion level of alumina-magnesia refractory castables after firing at 1500 degrees C for 5 h decreased gradually with TiO2 amount from 0.5 to 2 wt%. The results indicated that TiO2 acted in a greater extent in accelerating the spinel and CA(6) formation at 1300 degrees C, while the effect of TiO2 was reduced with the increase of the temperature. The microstructure development of alumina magnesia castables with TiO2 addition was more complex. The more liquid phase with lower viscosity formed by adding TiO2, resulted in the drastic decrease of the overall expansion for alumina magnesia refractory castables. (C) 2015 Elsevier B.V. All rights reserved. | [Yuan, W. J.; Deng, C. J.; Zhu, H. X.] Wuhan Univ Sci & Technol, State Key Lab Refractories & Met, Wuhan 430081, Peoples R China | Yuan, WJ (reprint author), Wuhan Univ Sci & Technol, State Key Lab Refractories & Met, Wuhan 430081, Peoples R China. | yuanwenjie@wust.edu.cn | , wjyuan/H-4848-2019 |  |  |  |  | 41 | 12 | 12 | 2 | 17 | ELSEVIER SCIENCE SA | LAUSANNE | PO BOX 564, 1001 LAUSANNE, SWITZERLAND | 0254-0584 | 1879-3312 |  | MATER CHEM PHYS | Mater. Chem. Phys. | JUL 15 | 2015 | 162 | [5 empty] | 724 | 733 |  | 10.1016/j.matchemphys.2015.06.047 |  |  |  | 10 | Materials Science, Multidisciplinary | Materials Science | CP5XN | WOS:000359958800091 |  |  |  |  | 2019-08-03 |  |  | 2-s2.0-84938739770
PT: J; AU: Yuan, QH; Lu, ZW; Zhang, PX; Luo, XB; Ren, XZ; Golden, TD; AF: Yuan, Qiuhua; Lu, Zhengwu; Zhang, Peixin; Luo, Xiongbiao; Ren, Xiangzhong; Golden, Teresa D.; TI: Study of the synthesis and crystallization kinetics of magnesium hydroxide; SO: MATERIALS CHEMISTRY AND PHYSICS; LA: English; DT: Article; DE: Inorganic compounds; Crystal growth; Precipitation; Chemical techniques; Electrical characterization (conductivity); Electron microscopy (SEM); ID: AQUEOUS-SOLUTIONS; INDUCTION TIME; PRECIPITATION; MG(OH)(2); GROWTH; SYSTEM; SIZE; AB: The crystallization kinetics of magnesium hydroxide in low concentration solutions has been studied using an electrical conductivity method. Using various experimental relationships, several kinetic factors could be determined during the nucleation and growth process. From measurements of ion concentrations at various temperatures, the induction period of nucleation could be determined. As concentration and temperature increase, the crystallization rate increases affecting the nucleation and crystal growth of Mg(OH)(2). The crystal-solution interfacial surface tension was also calculated and shown to be affected by the magnesium anion source. The results show that a uniform particle size distribution of nuclei is formed during the initial homogeneous nucleation process and the nucleation and crystal growth rates can be represented by a first order reaction equation. Through the study of crystallization kinetics, a control strategy is proposed to synthesize a uniform particle size distribution of magnesium hydroxide. (C) 2015 Elsevier B.V. All rights reserved. | [Yuan, Qiuhua; Zhang, Peixin; Luo, Xiongbiao; Ren, Xiangzhong] Shenzhen Univ, Sch Chem & Chem Engn, Shenzhen 518060, Peoples R China; [Lu, Zhengwu] Harbin Inst Technol, Shenzhen Grad Sch, Shenzhen 518055, Peoples R China; [Golden, Teresa D.] Univ N Texas, Dept Chem, Denton, TX 76203 USA | Golden, TD (reprint author), Univ N Texas, Dept Chem, 1155 Union Circle 305070, Denton, TX 76203 USA. | pxzhang2000@163.com; tgolden@unt.edu |  |  | National Natural Science Foundation of China [20971088, 21471102, 51174138]; University of North Texas [GA9023] | This study was financially supported by the National Natural Science Foundation of China (Grant # 20971088, #21471102, #51174138). The authors gratefully acknowledge the support from a Faculty Research grant (GA9023) at the University of North Texas. |  | 31 | 5 | 8 | 2 | 37 | ELSEVIER SCIENCE SA | LAUSANNE | PO BOX 564, 1001 LAUSANNE, SWITZERLAND | 0254-0584 | 1879-3312 |  | MATER CHEM PHYS | Mater. Chem. Phys. | JUL 15 | 2015 | 162 | [5 empty] | 734 | 742 |  | 10.1016/j.matchemphys.2015.06.048 |  |  |  | 9 | Materials Science, Multidisciplinary | Materials Science | CP5XN | WOS:000359958800092 |  |  |  |  | 2019-08-03 |  |  | 2-s2.0-84938738069
PT: J; AU: Xu, XL; Yao, ZH; Jin, YP; AF: Xu, Xinlong; Yao, Zehan; Jin, Yanping; TI: Texture and light-induced anisotropic terahertz properties of free-standing single-walled carbon nanotube films with random networks; SO: MATERIALS CHEMISTRY AND PHYSICS; LA: English; DT: Article; DE: Nanostructures; Thin films; Infrared spectroscopy; Optical properties; ID: OPTICAL-PROPERTIES; SPECTROSCOPY; SPECTRA; POLYMER; REGION; VAPOR; AB: We present an anisotropic property investigation of the free-standing single-walled carbon nanotube (SWCNT) random networks by terahertz time-domain spectroscopy (THz-TDS). Strongly anisotropic transmission in the spectral region 03-2.5 THz is observed. The experimental observation implies that our pristine SWCNT networks show preferential order in micrometer scale, which are attributed to the formation of the texture pattern. Modulation of this exceptional anisotropy by mechanical stretching and light illuminating indicates that the anisotropic response can be enhanced. The light-induced anisotropic property shows a hyperbolic tangent dependence with the pump power. The results suggest the potential applications and manipulations of SWCNT networks for THz electro-optical and polarized devices. (C) 2015 Elsevier B.V. All rights reserved. | [Xu, Xinlong; Yao, Zehan; Jin, Yanping] NW Univ Xian, State Key Lab Incubat Base Photoelect Technol & F, Int Collaborat Ctr Photoelect Technol & Nano Func, Inst Photon & Photon Technol,Sch Phys, Xian 710069, Peoples R China | Xu, XL (reprint author), NW Univ Xian, State Key Lab Incubat Base Photoelect Technol & F, Int Collaborat Ctr Photoelect Technol & Nano Func, Inst Photon & Photon Technol,Sch Phys, Xian 710069, Peoples R China. | xlxuphy@nwu.edu.cn | XU, X/E-7452-2011 |  | National Natural Science Foundation of China [11374240]; Key Laboratory Science Research Plan of Shaanxi Education Department [13JS101]; Research Fund for the Doctoral Program of Higher Education [20136101110007] | This work was supported by National Natural Science Foundation of China (No. 11374240), Key Laboratory Science Research Plan of Shaanxi Education Department (13JS101), Research Fund for the Doctoral Program of Higher Education (20136101110007). |  | 40 | 4 | 4 | 1 | 16 | ELSEVIER SCIENCE SA | LAUSANNE | PO BOX 564, 1001 LAUSANNE, SWITZERLAND | 0254-0584 | 1879-3312 |  | MATER CHEM PHYS | Mater. Chem. Phys. | JUL 15 | 2015 | 162 | [5 empty] | 743 | 747 |  | 10.1016/j.matchemphys.2015.06.050 |  |  |  | 5 | Materials Science, Multidisciplinary | Materials Science | CP5XN | WOS:000359958800093 |  |  |  |  | 2019-08-03 |  |  | 2-s2.0-84938744183
PT: J; AU: Wu, KC; Yeh, JW; Chang, SY; AF: Wu, Kai-Chieh; Yeh, Jien-Wei; Chang, Shou-Yi; TI: Refined microstructure and improved mechanical properties of high-ratio extruded AZ91-xSn magnesium alloy; SO: MATERIALS CHEMISTRY AND PHYSICS; LA: English; DT: Article; DE: Alloys; Hot working; Microstructure; Mechanical properties; Ductility; ID: STRAIN-RATE SUPERPLASTICITY; DEFORMATION; BEHAVIOR; PRECIPITATION; EXTRUSION; ADDITIONS; STRENGTH; TENSILE; HOT; SN; AB: To improve the mechanical properties, including the ductility, of cast AZ91 magnesium alloy (Mg-9Al-Zn) to provide high workability, small amounts of Sn were added to AZ91, forming AZ91-xSn (x = 1-3) alloys; following homogenization/aging treatments, high-ratio extrusion was conducted on the alloys. The correlation between the microstructural refinement and the improvement in mechanical performance was studied. In the as-cast AZ91-xSn alloys, small Mg2Sn precipitates formed in an Al-enriched alpha-Mg matrix, and the formation of detrimental, large eutectic beta-Mg17Al12 was suppressed, resulting in an increase in hardness from Hv 68 to 77. The high-ratio extrusion greatly refined the microstructure and increased the hardness further to Hv 101. A higher Sn content resulted in the formation of more small Mg2Sn precipitates, and reduced the size of the coarse grains to 5 mu m. The wrought AZ91-xSn alloys with added 2-3 wt.% Sn and extrusion had a markedly better tensile strength, 380 MPa, than that of a cast AZ91 alloy, and exhibited an elongations of 8-9%. (C) 2015 Elsevier B.V. All rights reserved. | [Wu, Kai-Chieh; Yeh, Jien-Wei; Chang, Shou-Yi] Natl Tsing Hua Univ, Dept Mat Sci & Engn, Hsinchu 30013, Taiwan; [Chang, Shou-Yi] Natl Chung Hsing Univ, Dept Mat Sci & Engn, Taichung 40227, Taiwan | Yeh, JW (reprint author), Natl Tsing Hua Univ, Dept Mat Sci & Engn, Hsinchu 30013, Taiwan. | jwyeh@mx.nthu.edu.tw |  |  | National Science Council, Taiwan [NSC-98-2221-E-007-040] | The authors gratefully acknowledge the financial support provided for this research by the National Science Council, Taiwan, under Grant No. NSC-98-2221-E-007-040. Ted Knoy is appreciated for his editorial assistance. |  | 36 | 10 | 10 | 1 | 21 | ELSEVIER SCIENCE SA | LAUSANNE | PO BOX 564, 1001 LAUSANNE, SWITZERLAND | 0254-0584 | 1879-3312 |  | MATER CHEM PHYS | Mater. Chem. Phys. | JUL 15 | 2015 | 162 | [5 empty] | 757 | 763 |  | 10.1016/j.matchemphys.2015.06.052 |  |  |  | 7 | Materials Science, Multidisciplinary | Materials Science | CP5XN | WOS:000359958800095 |  |  |  |  | 2019-08-03 |  |  | 2-s2.0-84938687252
PT: J; AU: Chen, YT; Nieh, GY; Wang, JH; Wu, TF; Lee, SL; AF: Chen, Yu-Te; Nieh, Guo-Yu; Wang, Jing-Hong; Wu, Ten-Fu; Lee, Sheng-Long; TI: Effects of Cu/Mg ratio and heat treatment on microstructures and mechanical properties of Al-4.6Cu-Mg-0.5Ag alloys; SO: MATERIALS CHEMISTRY AND PHYSICS; LA: English; DT: Article; DE: Heat treatment; Differential scanning calorimetry (DSC); Cold working; Ductility; ID: CU-MG-AG; ELEVATED-TEMPERATURES; AL-4.6CU-0.3MG ALLOY; THERMAL-STABILITY; PRECIPITATION; AL-CU-MG-(AG); NUCLEATION; AB: In this study, the Cu/Mg ratios of the alloys were modified by adding various Mg elements, and the alloys were subjected to 77 and T8 heat treatments. The mechanical properties relative to the microstructure variations were analyzed by optical microscopy (OM), differential scanning calorimetry (DSC), electrical conductivity meter (MACS), and transmission electron microscopy (TEM). The findings indicate that reducing the Cu/Mg ratio of the alloy by increasing the amount of Mg caused Omega to become the primary strengthening phase and increased the effect of solution and strain hardening. The cold working procedure in the T8 heat treatment induces more lattice defects, which depress the formation of Al-Cu and Mg-Ag clusters, resulting in compression of the Omega phase but a boost of the theta' phase. The hardness and strength of Al-4.6Cu-Mg-0.5Ag alloys tempered to T8 condition are increased by work hardening, but the ductility is decreased. (C) 2015 Elsevier B.V. All rights reserved. | [Lee, Sheng-Long] Natl Cent Univ, Inst Mat Sci & Engn, Taoyuan 320, Taiwan; [Chen, Yu-Te; Wang, Jing-Hong; Lee, Sheng-Long] Natl Cent Univ, Dept Mech Engn, Taoyuan 320, Taiwan; [Nieh, Guo-Yu] Natl Chung Shan Inst Sci & Technol, Mat & Electroopt Res Div, Taoyuan 325, Taiwan; [Wu, Ten-Fu] Natl Chung Shan Inst Sci & Technol, Missile & Rocket Syst Res Div, Taoyuan 325, Taiwan | Lee, SL (reprint author), Dept Mech Engn, 300 Jhongda Rd, Jhongli 32001, Taoyuan County, Taiwan. | shenglon@cc.ncu.edu.tw |  |  | National Science Council of Taiwan [NSC-102-2622-E-008-015-CC3] | The authors would like to express their appreciation for the financial support from the National Science Council of Taiwan under Contract NSC-102-2622-E-008-015-CC3. The authors would like to thank Mr. Cheng-Yu Chou for helpful discussion. |  | 22 | 3 | 3 | 2 | 15 | ELSEVIER SCIENCE SA | LAUSANNE | PO BOX 564, 1001 LAUSANNE, SWITZERLAND | 0254-0584 | 1879-3312 |  | MATER CHEM PHYS | Mater. Chem. Phys. | JUL 15 | 2015 | 162 | [5 empty] | 764 | 770 |  | 10.1016/j.matchemphys.2015.07.001 |  |  |  | 7 | Materials Science, Multidisciplinary | Materials Science | CP5XN | WOS:000359958800096 |  |  |  |  | 2019-08-03 |  |  | 2-s2.0-84938750400
PT: J; AU: Andriyevsky, B; Kurlyak, VY; Stadnyk, VY; Romanyuk, MO; Patryn, A; AF: Andriyevsky, B.; Kurlyak, V. Yu.; Stadnyk, V. Yo.; Romanyuk, M. O.; Patryn, A.; TI: Electronic band structure and optical properties of ferroelectric TGS, TGSe and TGFB crystals; SO: MATERIALS CHEMISTRY AND PHYSICS; LA: English; DT: Article; DE: Insulators; ab initio calculations; Band structure; Ferroelectricity; Optical properties; ID: TRIGLYCINE SULFATE; PHASE-TRANSITION; SINGLE-CRYSTALS; HYDROSTATIC-PRESSURE; GLYCINE SULFATE; SPECTRA; CONSTANTS; SELENATE; RANGE; STATE; AB: Structural and electronic properties of the ferroelectric TGS, TGSe and TGFB crystals were studied by the ab initio method in the framework of the density functional theory. Equation of state (total energy vs. unit cell volume), band structure, density of electronic states and dielectric functions in the range of valence electrons excitations have been calculated using the plane waves and pseudopotentials. The comparable structural and electronic characteristics of TGS, TGSe and TGFB crystals are obtained for the first time and discussed in relation to the reference experimental data. The semiempirical dispersion-correction approach implemented in CASTEP code has been applied to the materials studied and has been shown to produce results more close to the experimental data. Correlation of the total energy difference E-p - E-f for paraelectric and ferroelectric phases and Curie temperatures of the ferroelectric phase transitions has been revealed for TGS, TGSe and TGFB crystals, that was not reported before. (C) 2015 Elsevier B.V. All rights reserved. | [Andriyevsky, B.; Patryn, A.] Koszalin Univ Technol, Fac Elect & Comp Sci, PL-75453 Koszalin, Poland; [Kurlyak, V. Yu.; Stadnyk, V. Yo.; Romanyuk, M. O.] Ivan Franko Natl Univ Lviv, UA-79005 Lvov, Ukraine | Andriyevsky, B (reprint author), Koszalin Univ Technol, Fac Elect & Comp Sci, 2 Sniadeckich Str, PL-75453 Koszalin, Poland. | bohdan.andriyevskyy@tu.koszalin.pl | Stadnyk, Vasyl/E-4578-2019; Romanyuk, Mykola/F-6889-2019; Andriyevsky, Bohdan/I-3024-2014 | Romanyuk, Mykola/0000-0001-8240-0902; Patryn, Aleksy/0000-0002-5507-6833; Andriyevsky, Bohdan/0000-0001-5128-9869; Stadnyk, Vasyl/0000-0001-7820-7886 |  |  |  | 37 | 1 | 1 | 0 | 27 | ELSEVIER SCIENCE SA | LAUSANNE | PO BOX 564, 1001 LAUSANNE, SWITZERLAND | 0254-0584 | 1879-3312 |  | MATER CHEM PHYS | Mater. Chem. Phys. | JUL 15 | 2015 | 162 | [5 empty] | 787 | 793 |  | 10.1016/j.matchemphys.2015.07.004 |  |  |  | 7 | Materials Science, Multidisciplinary | Materials Science | CP5XN | WOS:000359958800099 |  |  |  |  | 2019-08-03 |  |  | 2-s2.0-84938751832
PT: J; AU: Arranz-Andres, J; Perez, E; Cerrada, ML; AF: Arranz-Andres, Javier; Perez, Ernesto; Cerrada, Maria L.; TI: Effect of copper nanoparticles incorporation on the polar beta-phase development in polyvinylidene fluoride; SO: MATERIALS CHEMISTRY AND PHYSICS; LA: English; DT: Article; DE: Polymers; Metals; Composite materials; Fourier transform infrared spectroscopy (FTIR); X-ray scattering; Microstructure; ID: X-RAY-DIFFRACTION; POLY(VINYLIDENE FLUORIDE); PVDF FILMS; NANOCOMPOSITE FILMS; FERROELECTRIC PHASE; CRYSTALLINE PHASE; DIELECTRIC-PROPERTIES; VIBRATIONAL-SPECTRUM; POLYMORPH FORMATION; CARBON NANOTUBES; AB: The effect of the addition of copper nanoparticles on the transformation from alpha to beta phase found in PVDF by stretching and thermal treatments was studied in this paper. These PVDF crystalline changes were in situ observed, evaluating simultaneously the uniaxial deformation process and the structural evolvement by 2D X-ray diffraction with synchrotron radiation. The results showed that the presence of copper nanoparticles facilitated the development of the beta-phase instead of the alpha-polymorph in PVDF. Thus, less deformation is needed in the nanocomposite compared with that required in the pristine PVDF to achieve the same amount of that beta polymorph, and a higher proportion of this beta phase is obtained at the same level of deformation. This increase in the content of the beta phase was also corroborated by FTIR spectroscopy. (C) 2015 Elsevier B.V. All rights reserved. | [Arranz-Andres, Javier; Perez, Ernesto; Cerrada, Maria L.] Inst Ciencia & Tecnol Polimeros ICTP CSIC, Madrid 28006, Spain | Arranz-Andres, J (reprint author), Inst Ciencia & Tecnol Polimeros ICTP CSIC, Juan Cierva 3, Madrid 28006, Spain. | jarranz_andres@yahoo.es | Perez, Ernesto/G-3254-2016; CERRADA, MARIA/E-9810-2016 | Perez, Ernesto/0000-0002-5144-9268; CERRADA, MARIA/0000-0003-4261-0627 | MINECO [MAT2013-47972-C2-1-P]; MICINN [MAT2010-19883] | The financial support of MINECO (Project MAT2013-47972-C2-1-P) is acknowledged. Dr. J. Arranz-Andres is also grateful to MICINN (Project MAT2010-19883) for his funding. The synchrotron work was also supported by MICINN through specific grants for the access to the CRG beamline BM16 of the ESRF. The inestimable help of all the beamline personnel is gratefully acknowledged. |  | 55 | 1 | 1 | 0 | 0 | ELSEVIER SCIENCE SA | LAUSANNE | PO BOX 564, 1001 LAUSANNE, SWITZERLAND | 0254-0584 | 1879-3312 |  | MATER CHEM PHYS | Mater. Chem. Phys. | JUL 15 | 2015 | 162 | [5 empty] | 794 | 800 |  | 10.1016/j.matchemphys.2015.07.005 |  |  |  | 7 | Materials Science, Multidisciplinary | Materials Science | CP5XN | WOS:000359958800100 |  |  |  |  | 2019-08-03 |  | 4937980 | 2-s2.0-84938749508
PT: J; AU: Li, FF; Liu, X; Zhao, JX; Liu, L; He, S; Bao, DH; AF: Li, Fanfan; Liu, Xiang; Zhao, Jianxiong; Liu, Ling; He, Shuai; Bao, Dinghua; TI: Red-orange photoluminescence and dielectric relaxation of Eu3+-doped Bi2Ti2O7 pyrochlore structure thin films; SO: MATERIALS CHEMISTRY AND PHYSICS; LA: English; DT: Article; DE: Thin films; Sol-gel growth; Luminescence; Dielectric properties; Oxides; ID: ELECTRICAL-PROPERTIES; SOLID-SOLUTION; BUFFER LAYER; LUMINESCENCE; EU3+; IONS; DEPOSITION; NANOWIRES; EMISSION; CRYSTAL; AB: Eu3+-doped Bi2Ti2O7 pyrochlore structure thin films were prepared by a chemical solution deposition method. The red-orange photoluminescence and dielectric relaxation of Bi2-xEuxTi2O7 thin films have been investigated in terms of Eu3+ doping content (x = 0, 0.1, 0.2, 0.3, 0.4, 0.5, and 0.6) and annealing temperature. The crystallinity and surface morphology of the thin films were evaluated by X-ray diffractometer and field emission scanning electron microscopy. It was shown that the thin films annealed at 600 degrees C were well crystallized in pyrochlore structure without other impurity phases. Intense visible red-orange photoluminescence, originated from doubly split electric-dipole D-5(0) -> F-7(2) and magnetic-dipole D-5(0) -> F-7(1) transitions of Eu3+ ions, could be observed under ultraviolet excitation. The quenching concentration for photoluminescence of Bi2-xEuxTi2O7 thin films is about x = 0.5. In addition, the Bi2-xEuxTi2O7 thin films had a relatively low dielectric loss and a high dielectric constant as well as highly stable bias electric field properties. Meanwhile, the thin films exhibited dielectric relaxation based on the temperature and frequency dependence of dielectric properties. Our study suggested that Eu3+-doped Bi2Ti2O7 thin films have potential applications in new multifunctional optoelectronic thin-film devices. (C) 2015 Elsevier B.V. All rights reserved. | [Li, Fanfan; Liu, Xiang; Zhao, Jianxiong; Liu, Ling; He, Shuai; Bao, Dinghua] Sun Yat Sen Univ, Sch Phys & Engn, State Key Lab Optoelect Mat & Technol, Guangzhou 510275, Guangdong, Peoples R China | Bao, DH (reprint author), Sun Yat Sen Univ, Sch Phys & Engn, State Key Lab Optoelect Mat & Technol, Guangzhou 510275, Guangdong, Peoples R China. | stsbdh@mail.sysu.edu.cn |  |  | Natural Science Foundation of China [51172289]; National Basic Research Program (973 Program) of China [2012CB619302]; Specialized Research Fund for the Doctoral Program of Higher Education of China [20110171130004] | The authors gratefully acknowledge financial support from Natural Science Foundation of China (No. 51172289), National Basic Research Program (973 Program) of China (No. 2012CB619302), and the Specialized Research Fund for the Doctoral Program of Higher Education of China (No. 20110171130004). |  | 29 | 4 | 4 | 2 | 19 | ELSEVIER SCIENCE SA | LAUSANNE | PO BOX 564, 1001 LAUSANNE, SWITZERLAND | 0254-0584 | 1879-3312 |  | MATER CHEM PHYS | Mater. Chem. Phys. | JUL 15 | 2015 | 162 | [5 empty] | 801 | 806 |  | 10.1016/j.matchemphys.2015.07.006 |  |  |  | 6 | Materials Science, Multidisciplinary | Materials Science | CP5XN | WOS:000359958800101 |  |  |  |  | 2019-08-03 |  |  | 2-s2.0-84938749490
PT: J; AU: Liu, N; Wang, XY; Wan, YL; AF: Liu, Na; Wang, Xueye; Wan, Yali; TI: First principles calculations of structural, elastic, electronic properties of Ir3Zr with L1(2) structure under high pressure; SO: MATERIALS CHEMISTRY AND PHYSICS; LA: English; DT: Article; DE: Alloys; Computer modeling and simulation; Elastic properties; Electrical properties; ID: BASE REFRACTORY SUPERALLOYS; GENERALIZED GRADIENT APPROXIMATION; IR-ZR ALLOYS; AB-INITIO; THERMODYNAMIC PROPERTIES; INTERMETALLIC COMPOUNDS; HIGH-TEMPERATURES; 1ST-PRINCIPLES; NB; TRANSITION; AB: The effects of pressure on the structural, elastic and electronic properties of Ir3Zr are investigated by means of the first-principles calculations based on the density functional theory with generalized gradient approximation and local density approximation methods. The calculated lattice parameters and elastic modulus of Ir3Zr at zero pressure are in good agreement with available experimental and theoretical results. The values of elastic constants (C-11, C-12, C-44), bulk modulus (B), shear modulus (G), Young modulus (E), Poisson's ratio (v), anisotropy index (A) and Debye temperature (T-D) present the linearly increasing dependences on the external pressure. Additionally, the BIG values exhibit an upward trend with increasing pressure, which means that higher pressure can improve its ductility. Ir3Zr exhibits a brittle characteristic at zero pressure. When the pressure reaches 10 GPa, the Cauchy pressure and B/G value show ductile feature. In addition, the pressure-dependence behavior of density of states, Mulliken charge and bond length are analyzed. (C) 2015 Elsevier B.V. All rights reserved. | [Liu, Na; Wang, Xueye; Wan, Yali] Xiangtan Univ, Coll Chem, Minist Educ, Key Lab Environm Friendly Chem & Applicat, Xiangtan 411105, Hunan, Peoples R China | Wang, XY (reprint author), Xiangtan Univ, Coll Chem, Minist Educ, Key Lab Environm Friendly Chem & Applicat, Xiangtan 411105, Hunan, Peoples R China. | wxueye@xtu.edu.cn |  |  | Scientific Research Fund of Hunan Provincial Education Department [12A132] | The authors wish to acknowledge the financial supports from the Scientific Research Fund of Hunan Provincial Education Department (No. 12A132) |  | 40 | 9 | 9 | 0 | 14 | ELSEVIER SCIENCE SA | LAUSANNE | PO BOX 564, 1001 LAUSANNE, SWITZERLAND | 0254-0584 | 1879-3312 |  | MATER CHEM PHYS | Mater. Chem. Phys. | JUL 15 | 2015 | 162 | [5 empty] | 807 | 812 |  | 10.1016/j.matchemphys.2015.07.007 |  |  |  | 6 | Materials Science, Multidisciplinary | Materials Science | CP5XN | WOS:000359958800102 |  |  |  |  | 2019-08-03 |  |  | 2-s2.0-84938685540
PT: J; AU: Zuala, L; Agarwal, P; AF: Zuala, Lalhriat; Agarwal, Pratima; TI: Effect of Se concentration on mixed phonon modes and spin orbit splitting in thermally evaporated CdSxSe1-x (0 <= x <= 1) films using CdS-CdSe nano-composites; SO: MATERIALS CHEMISTRY AND PHYSICS; LA: English; DT: Article; DE: Thin films; Evaporation; Raman spectroscopy and scattering; Optical properties; ID: CHEMICAL BATH DEPOSITION; THIN-FILMS; SOLAR-CELLS; RAMAN-SCATTERING; OPTICAL-PROPERTIES; LASER-ABLATION; CDS/CDTE; CADMIUM; SUBSTRATE; SEMICONDUCTORS; AB: Thin films of CdSxSe1-x (0 <= x <= 1) are prepared by simple thermal evaporation technique using CdS-CdSe nanocomposite powder. Though the starting powder had been a nanocomposite, the structural and optical properties of the films confirm that these are ternary alloys CdSxSe1-x. Systematic shifts in position of diffraction peaks in X-ray diffraction pattern and absorption edge in transmission spectra is observed as the concentration of S and Se atoms changes in the films. A plot of (alpha hv)(2) vs hv exhibit two linear regions for films containing Se atoms corresponding to two direct transitions; (Gamma(v)(8) -> Gamma(c)(6)) and (Gamma(v)(7) -> Gamma(c)(6)) due to spin orbit (SO) splitting of the valence band. The SO splitting decreases with decrease in Se concentration in the films. Raman measurements on the ternary alloys exhibit two phonon modes corresponding to CdS and CdSe LO vibration, with a small shift in peak position with composition. In addition, signature of disorder induced zone edge phonons are also observed in all the films containing S atoms. (C) 2015 Elsevier B.V. All rights reserved. | [Zuala, Lalhriat; Agarwal, Pratima] Indian Inst Technol Guwahati, Dept Phys, Gauhati 781039, India; [Zuala, Lalhriat] Pachhunga Univ Coll, Dept Phys, Aizawl 796001, Mizoram, India | Agarwal, P (reprint author), Indian Inst Technol Guwahati, Dept Phys, Gauhati 781039, India. | pratima@iitg.ernet.in | [5 empty] | 44 | 4 | 4 | 0 | 22 | ELSEVIER SCIENCE SA | LAUSANNE | PO BOX 564, 1001 LAUSANNE, SWITZERLAND | 0254-0584 | 1879-3312 |  | MATER CHEM PHYS | Mater. Chem. Phys. | JUL 15 | 2015 | 162 | [5 empty] | 813 | 821 |  | 10.1016/j.matchemphys.2015.07.008 |  |  |  | 9 | Materials Science, Multidisciplinary | Materials Science | CP5XN | WOS:000359958800103 |  |  |  |  | 2019-08-03 |  |  | 2-s2.0-84938699118
PT: J; AU: Polosan, S; Ciobotaru, IC; Tsuboi, T; AF: Polosan, Silviu; Ciobotaru, Iulia Corina; Tsuboi, Taiju; TI: Absorption, phosphorescence and Raman spectra of IrQ(ppy)(2) organometallic compound; SO: MATERIALS CHEMISTRY AND PHYSICS; LA: English; DT: Article; DE: Photoluminescence spectroscopy; Electrochemical techniques; Ab initio calculations; Raman spectroscopy and scattering; Nuclear magnetic resonance (NMR); ID: CYCLOMETALATED IRIDIUM COMPLEXES; PHOTOPHYSICAL PROPERTIES; ENERGY-TRANSFER; LIGANDS; EMITTER; 2-PHENYLPYRIDINE; PLATINUM(II); IR(PPY)(3); DEVICES; AB: The absorption and photoluminescence (PL) spectra, PL decays, Raman spectrum, cyclic voltammetry (CV) and nuclear magnetic resonance of heteroleptic Ir-compound IrQ(ppy)(2) compound with two phenylpyridine (ppy) ligands and one quinoline (Q) ligand have been investigated experimentally and theoretically. Two very weak absorption bands due to the transitions to the triplet states are found at about 560 and 595 nm in IrQ(ppy)(2) doped in CH2Cl2 solution. IrQ(ppy)(2) exhibits a dual emission of red and green phosphorescence bands. The red emission intensity is much higher than the green one in IrQ(ppy)(2) powder, but much lower than the green one in lightly IrQ(ppy)(2)-doped CH2Cl2 solution and PMMA film. The intensity ratio of the red emission to the green emission, however, is observed to increase with increasing the IrQ(ppy)(2) concentration in CH2Cl2 solution and PMMA film. The enhancement of the red emission is suggested to be caused by the Forester energy transfer from Ir-ppy component to Ir-Q components between two neighboring IrQ(ppy)(2) molecules. The HOMO energy is estimated to be -4.865 eV from the CV measurement, which is close to the HOMO energy of -4.844 eV calculated using the time dependent density function theory (TD-DFT). The LUMO energy is estimated as -2.856 eV from the HOMO energy and the long-wavelength absorption edge found at 617 nm in the absorption spectrum. The absorption spectrum of IrQ(ppy)(2) is calculated by the TD-DFT. Discussion is given on a deviation of the calculated spectrum from the measured spectrum. (C) 2015 Elsevier B.V. All rights reserved. | [Polosan, Silviu; Ciobotaru, Iulia Corina] Natl Inst Mat Phys, R-77125 Bucharest, Romania; [Tsuboi, Taiju] Kyoto Sangyo Univ, Kita Ku, Kyoto 6038555, Japan | Polosan, S (reprint author), Natl Inst Mat Phys, R-77125 Bucharest, Romania. | silv@infim.ro | Silviu, Polosan/J-3593-2019 |  | Romanian National Authority for Scientific Research, CNCS-UEFISCDI [PN-II-ID-PCE-2011-3-0620] | This work was supported by a grant of the Romanian National Authority for Scientific Research, CNCS-UEFISCDI, project number PN-II-ID-PCE-2011-3-0620. |  | 23 | 5 | 5 | 1 | 33 | ELSEVIER SCIENCE SA | LAUSANNE | PO BOX 564, 1001 LAUSANNE, SWITZERLAND | 0254-0584 | 1879-3312 |  | MATER CHEM PHYS | Mater. Chem. Phys. | JUL 15 | 2015 | 162 | [5 empty] | 822 | 830 |  | 10.1016/j.matchemphys.2015.07.009 |  |  |  | 9 | Materials Science, Multidisciplinary | Materials Science | CP5XN | WOS:000359958800104 |  |  |  |  | 2019-08-03 |  |  | 2-s2.0-84938703458
PT: J; AU: Mahmood, Q; Javed, A; Murtaza, G; Alay-e-Abbas, SM; AF: Mahmood, Q.; Javed, A.; Murtaza, G.; Alay-e-Abbas, S. M.; TI: Study of the Zn0.75M0.25Te (M = Fe, Co, Ni) diluted magnetic semiconductor system by first principles approach; SO: MATERIALS CHEMISTRY AND PHYSICS; LA: English; DT: Article; DE: Ab-initio calculations; Electronic materials; Crystal structure; Band structures; Elastic properties; ID: CR-DOPED ZNTE; ELECTRONIC-STRUCTURE; ELASTIC PROPERTIES; MATERIALS DESIGN; AB-INITIO; 1ST-PRINCIPLES; PRESSURE; ZNSE; CRYSTALS; CD1-XMNXTE; AB: Structure, mechanical and electronic properties of ternary Zn0.75M0.25Te (M = Fe, Co and Ni) diluted magnetic semiconductor system has been studied by first principles approach. Theoretical results revealed that the structure of all three alloys was stable in ferromagnetic phase. The enthalpies of formation were negative which also confirmed the structural stability of all three alloys in ferromagnetic phase. For Zn0.75M0.25Te (M = Fe, Co, Ni) alloys, the equilibrium lattice constants decreased from Fe to Ni. The band structure calculations showed that the Zn0.75M0.25Te (M = Fe, Co, Ni) alloys exhibit ferromagnetic semiconductor behavior. The energy band gap (E-g) increased from 2.19 eV to 233 eV with the addition of 25%M (M = Fe, Co, Ni) in Zn0.75M0.25Te alloys. For Zn0.75M0.25Te (M = Fe, Co, Ni) alloys, the magnetic moments of magnetic ions (Fe, Co, Ni) decreased from Fe to Ni, whereas small local magnetic moments were also found to appear at the non-magnetic (Zn and Te) atomic sites due to p-d hybridization. (C) 2015 Elsevier B.V. All rights reserved. | [Mahmood, Q.; Javed, A.] Univ Punjab, Dept Phys, Lahore 54590, Pakistan; [Murtaza, G.] Govt Coll Univ, Ctr Adv Studies Phys, Lahore 54000, Pakistan; [Alay-e-Abbas, S. M.] GC Univ, Dept Phys, Faisalabad, Pakistan | Javed, A (reprint author), Univ Punjab, Dept Phys, Quaid I Azam Campus, Lahore 54590, Pakistan. | athar.physics@pu.edu.pk | Syed Muhammad, Alay-e-Abbas/D-3478-2013 | Syed Muhammad, Alay-e-Abbas/0000-0002-8318-214X | University of the Punjab, Lahore-Pakistan | One of the authors (A. Javed) is thankful to the University of the Punjab, Lahore-Pakistan for facilitating (through financial support) in the purchase of Wien2K software to carry out this research work. |  | 36 | 21 | 21 | 5 | 25 | ELSEVIER SCIENCE SA | LAUSANNE | PO BOX 564, 1001 LAUSANNE, SWITZERLAND | 0254-0584 | 1879-3312 |  | MATER CHEM PHYS | Mater. Chem. Phys. | JUL 15 | 2015 | 162 | [5 empty] | 831 | 838 |  | 10.1016/j.matchemphys.2015.07.010 |  |  |  | 8 | Materials Science, Multidisciplinary | Materials Science | CP5XN | WOS:000359958800105 |  |  |  |  | 2019-08-03 |  |  | 2-s2.0-84938686726
PT: J; AU: Ilhan-Sungur, E; Unsal-Istek, T; Cansever, N; AF: Ilhan-Sungur, Esra; Unsal-Istek, Tuba; Cansever, Nurhan; TI: Microbiologically influenced corrosion of galvanized steel by Desulfovibrio sp and Desulfosporosinus sp in the presence of Ag-Cu ions; SO: MATERIALS CHEMISTRY AND PHYSICS; LA: English; DT: Article; DE: Metals; Electrochemical techniques; Electron microscopy; Energy dispersive analysis of X-rays (EDS or EDAX); Corrosion; ID: SULFATE-REDUCING BACTERIA; STAINLESS-STEEL; ELECTRON-TRANSFER; COOLING WATER; BIOFILM; COATINGS; BEHAVIOR; AB: The effects of Ag-Cu ions on the microbiologically induced corrosion of galvanized steel in the presence of Desulfovibrio sp. and Desulfosporosinus sp. were investigated. The corrosion behavior of galvanized steel was analyzed by potentiodynamic polarization and electrochemical impedance spectroscopy. The biofilm, corrosion products and Ag-Cu ions on the surfaces were investigated by using scanning electron microscopy, energy dispersive X-ray spectrometry and elemental mapping. The biofilm layer formed by the Desulfovibrio sp. was stable covering the all surface of galvanized steel coupons, while that by Desulfosporosinus sp. was intermittent, highly porous and heterogeneous. It was found that both of the sulfate reducing bacteria species accelerated corrosion of the galvanized steel. However, it was detected that Desulfosporosinus sp. was more corrosive for galvanized steel than Desulfovibrio sp. Scanning electron microscopy images showed that Desulfovibrio sp. and Desulfosporosinus sp. in biofilm clustered into patches on the galvanized steel surface when the culture contained toxic Ag-Cu ions. The ions affected the growth of the sulfate reducing bacteria strains in different ways and hence the corrosion behaviors. It was observed that the Ag-Cu ions affected negatively growth of Desulfosporosinus sp. especially after 24 h of exposure leading to a decrease in the corrosion rate of galvanized steel. However, Desulfovibrio sp. showed more corrosive effect in the presence of the ions according to the ions-free culture. Energy dispersive X-ray spectrometry analysis showed that corrosion products on the surfaces were mainly composed of Zn, S, Na, O and P. (C) 2015 Elsevier B.V. All rights reserved. | [Ilhan-Sungur, Esra; Unsal-Istek, Tuba] Istanbul Univ, Fac Sci, Dept Biol, TR-34134 Istanbul, Turkey; [Cansever, Nurhan] Yildiz Tech Univ, Fac Chem Met, Met & Mat Engn Dept, TR-34210 Istanbul, Turkey | Ilhan-Sungur, E (reprint author), Istanbul Univ, Fac Sci, Dept Biol, TR-34134 Istanbul, Turkey. | esungur@istanbul.edu.tr | Unsal, Tuba/M-9321-2019; Unsal, Tuba/Q-5032-2018 | Unsal, Tuba/0000-0003-0057-1260; Unsal, Tuba/0000-0003-0057-1260 | Scientific and Technological Research Council of Turkey (TUBITAK) [112T733] | The authors are grateful to Prof. Dr. Mehmet Erbil and Assoc. Prof. Dr. Emel Bayol for their fruitful discussions during the preparation of this paper. Prof. Dr. Ulvi Avciata and Dr. Bahadir Keskin are gratefully acknowledged for giving the opportunity to use the potentiostat/galvanostat device. Ag-Cu ionization system was provided by the AROKS Water Hygiene Technologies Ltd. This project was supported by The Scientific and Technological Research Council of Turkey (TUBITAK) (Project No: 112T733). |  | 44 | 7 | 7 | 1 | 19 | ELSEVIER SCIENCE SA | LAUSANNE | PO BOX 564, 1001 LAUSANNE, SWITZERLAND | 0254-0584 | 1879-3312 |  | MATER CHEM PHYS | Mater. Chem. Phys. | JUL 15 | 2015 | 162 | [5 empty] | 839 | 851 |  | 10.1016/j.matchemphys.2015.07.012 |  |  |  | 13 | Materials Science, Multidisciplinary | Materials Science | CP5XN | WOS:000359958800106 |  |  |  |  | 2019-08-03 |  |  | 2-s2.0-84938739960
PT: J; AU: Krasilnikov, VN; Dyachkova, TV; Gyrdasova, OI; Tyutyunnik, AP; Marchenkov, VV; Weber, HW; AF: Krasilnikov, V. N.; Dyachkova, T. V.; Gyrdasova, O. I.; Tyutyunnik, A. P.; Marchenkov, V. V.; Weber, H. W.; TI: Room-temperature ferromagnetism in polycrystalline Zn1-xFexO (0 <= x <= 0.075) solid solutions synthesized by the precursor method; SO: MATERIALS CHEMISTRY AND PHYSICS; LA: English; DT: Article; DE: Oxides; Chemical synthesis; Electron microscopy; Magnetic properties; ID: FE-DOPED ZNO; ZINC-OXIDE; PHOTOCATALYTIC PROPERTIES; MAGNETIC-PROPERTIES; COORDINATION POLYMER; COBALT; IRON; AB: Polycrystalline Zn1-xFexO (0 <= x <= 0.075) solid solutions with the wurtzite structure belonging to the class of diluted magnetic semiconductors were synthesized by the precursor method using mixed Zn1-xFex(HCOO)(2)center dot 2H(2)O formate as a precursor. As an example we show for samples with x = 0.025 and 0.05 that the room-temperature magnetic moment of Zn1-xFexO solid solutions increases regularly with the iron concentration. (C) 2015 Elsevier B.V. All rights reserved. | [Krasilnikov, V. N.; Dyachkova, T. V.; Gyrdasova, O. I.; Tyutyunnik, A. P.] Ural Branch RAS, Inst Solid State Chem, Ekaterinburg 620990, Russia; [Marchenkov, V. V.] Ural Branch RAS, Inst Met Phys, Ekaterinburg 620990, Russia; [Marchenkov, V. V.] Ural Fed Univ, Ekaterinburg 620002, Russia; [Weber, H. W.] Vienna Univ Technol, Atominst, A-7020 Vienna, Austria | Marchenkov, VV (reprint author), Ural Branch RAS, Inst Met Phys, Ekaterinburg 620990, Russia. | march@imp.uran.ru | Gyrdasova, Olga/M-3594-2015; Tyutyunnik, Alexander Petrovich/P-2230-2015; Marchenkov, Vyacheslav/J-7698-2013 | Gyrdasova, Olga/0000-0002-2923-1297; Tyutyunnik, Alexander Petrovich/0000-0003-1360-0913; Marchenkov, Vyacheslav/0000-0003-2044-1789 | RFBR [15-03-02908]; Scientific Program of UB RAS [15-9-3-31] | We thank Prof. I.A. Weinshtein for the sample certification. This work was partly supported by the RFBR (grant No. 15-03-02908) and by the Scientific Program of UB RAS (project No. 15-9-3-31). |  | 36 | 7 | 7 | 0 | 32 | ELSEVIER SCIENCE SA | LAUSANNE | PO BOX 564, 1001 LAUSANNE, SWITZERLAND | 0254-0584 | 1879-3312 |  | MATER CHEM PHYS | Mater. Chem. Phys. | JUL 15 | 2015 | 162 | [5 empty] | 1 | 5 |  | 10.1016/j.matchemphys.2015.05.025 |  |  |  | 5 | Materials Science, Multidisciplinary | Materials Science | CP5XN | WOS:000359958800001 |  |  |  |  | 2019-08-03 |  |  | 2-s2.0-84938744118
PT: J; AU: Shao, Y; Lu, XQ; Li, K; Zhao, ZG; Shi, XF; Jin, DL; Zhu, HY; Yang, GW; Guo, WY; AF: Shao, Yang; Lu, Xiaoqing; Li, Ke; Zhao, Zigang; Shi, Xiaofan; Jin, Dongliang; Zhu, Houyu; Yang, Guangwu; Guo, Wenyue; TI: Theoretical insight into photo-induced intramolecular electron transfer in heterodinuclear Ru(II)-Co(III) complexes; SO: MATERIALS CHEMISTRY AND PHYSICS; LA: English; DT: Article; DE: Ab initio calculations; Electronic structure; Optical properties; ID: DENSITY-FUNCTIONAL THEORY; COBALT(III) COMPLEXES; CHARGE-TRANSFER; RADICAL-CATION; BIS(HYDRAZINE); ENERGY; FILM; PSEUDOPOTENTIALS; MOBILITY; PRODRUGS; AB: Photo-induced intramolecular electron transfer (IET) of a series of heterodinuclear Ru(II)-Co(III) complexes has been theoretically investigated by density functional theory (DFF) and time-dependent DFF (TD-DFT). The Ru(II)-Co(III) complexes display Ru -> Co metal-to-metal electron transfer (MMET) in the visible region. The photosensitivity involving spectral response range and absorption intensity, and IET rate, are improved by introducing (2)-N-(1H-isoindol-1-ylidene)-2H-isoindol-1-amine as donor ligands. The Ru -> Co LET rate in the newly designed complexes shows at least one order of magnitude larger than that in [(bpy)(2)-Ru(pytp)Co(tren)](5+). These superior performances indicate that heterodinuclear Ru(II) Co(III) complexes could be promising as the effective ligand release carriers for the selective cancer treatment. (C) 2015 Elsevier B.V. All rights reserved. | [Shao, Yang; Lu, Xiaoqing; Li, Ke; Zhao, Zigang; Shi, Xiaofan; Jin, Dongliang; Zhu, Houyu; Yang, Guangwu; Guo, Wenyue] China Univ Petr, Coll Sci, Qingdao 266580, Shandong, Peoples R China | Lu, XQ (reprint author), China Univ Petr, Coll Sci, Qingdao 266580, Shandong, Peoples R China. | luxq@upc.edu.cn; wyguo@upc.edu.cn | Lu, Xiaoqing/C-3246-2012 | Lu, Xiaoqing/0000-0002-7553-7131; JIN, Dongliang/0000-0002-7143-6878; Yang, Guangwu/0000-0001-8888-8777 | NSFC [21303266, 21403302]; Promotive Research Fund for Excellent Young and Middle-aged Scientists of Shandong Province [BS2013CL031]; PetroChina Innovation Foundation [2013D-5006-0406]; Key Laboratory of Artificial Structures and Quantum Control | This work was supported by NSFC (21303266 and 21403302), Promotive Research Fund for Excellent Young and Middle-aged Scientists of Shandong Province (BS2013CL031), and PetroChina Innovation Foundation (2013D-5006-0406). We also thank Key Laboratory of Artificial Structures and Quantum Control for the supporting. |  | 34 | 4 | 4 | 0 | 0 | ELSEVIER SCIENCE SA | LAUSANNE | PO BOX 564, 1001 LAUSANNE, SWITZERLAND | 0254-0584 | 1879-3312 |  | MATER CHEM PHYS | Mater. Chem. Phys. | JUL 15 | 2015 | 162 | [5 empty] | 6 | 10 |  | 10.1016/j.matchemphys.2015.05.041 |  |  |  | 5 | Materials Science, Multidisciplinary | Materials Science | CP5XN | WOS:000359958800002 |  |  |  |  | 2019-08-03 |  |  | 2-s2.0-84938746354
PT: J; AU: Mohamed, MA; Salleh, WNW; Jaafar, J; Ismail, AF; Nor, NAM; AF: Mohamed, Mohamad Azuwa; Salleh, W. N. W.; Jaafar, Juhana; Ismail, A. F.; Nor, Nor Azureen Mohamad; TI: Photodegradation of phenol by N-Doped TiO2 anatase/rutile nanorods assembled microsphere under UV and visible light irradiation; SO: MATERIALS CHEMISTRY AND PHYSICS; LA: English; DT: Article; DE: Nanostructures; Sol-gel growth; Heat treatment; Phase transitions; Optical properties; ID: SOL-GEL METHOD; PHOTOCATALYTIC ACTIVITY; TEMPERATURE; NANOPARTICLES; DEGRADATION; OXIDATION; RUTILE; PHOTOACTIVITY; NANOCRYSTALS; PERFORMANCE; AB: N-doped TiO2 anatase/rutile nanorods assembled microspheres were successfully synthesized via a simple and direct sal gel method containing titanium-n-butoxide Ti(OBu)(4) as a precursor material, nitric acid as a catalyst, and isopropanol as a solvent. By manipulating calcination temperature, the photocatalyst consisting of different phase compositions of anatase and rutile was obtained. The prepared TiO2 nanoparticles were characterized by means of x-ray diffraction (XRD), field emission scanning microscope (FESEM), atomic force microscopy (AFM), Brunauer-Emmett-Teller (BET) analysis, UV-Vis-NIR spectroscopy, and fourier transform infrared (FTIR). The results from UV-Vis-NIR spectroscopy and FTIR revealed the direct incorporation of nitrogen in TiO2 lattice since visible absorption capability was observed at 400-600 nm. XPS study indicated the incorporation of nitrogen as dopant in TiO2 at binding energies of 396.8, 397.5, 398.7, 399.8, and 401 eV. Calcination temperature was observed to have a great influence on the photocatalytic activity of the TiO2 nanorods. The photocatalytic activity of the prepared mixed phase of anatase/rutile TiO2 nanoparticles was measured by photodegradation phenol in an aqueous solution under UV and visible irradiations. N-doped TiO2 anatase/rutile nanorods assembled microsphere (consists of 383% anatase and 61.7% rutile) that was prepared at 400 degrees C exhibited the highest photocatalytic activity after irradiated under visible and UV light for 540 min. The high performance of photocatalyst materials could be obtained by adopting a judicious combination of anatase/rutile prepared at optimum calcination conditions. (C) 2015 Elsevier B.V. All rights reserved. | [Mohamed, Mohamad Azuwa; Salleh, W. N. W.; Jaafar, Juhana; Ismail, A. F.; Nor, Nor Azureen Mohamad] Univ Teknol Malaysia, Adv Membrane Technol Res Ctr, Skudai 81310, Johor Bahru, Malaysia; [Mohamed, Mohamad Azuwa; Salleh, W. N. W.; Jaafar, Juhana; Ismail, A. F.; Nor, Nor Azureen Mohamad] Univ Teknol Malaysia, Fac Petr & Renewable Energy Engn, Skudai 81310, Johor Bahru, Malaysia | Salleh, WNW (reprint author), Univ Teknol Malaysia, Adv Membrane Technol Res Ctr, Skudai 81310, Johor Bahru, Malaysia. | hayati@petroleum.utm.my | Mohamed, Mohamad Azuwa/F-1964-2018; Jaafar, Juhana/J-8353-2012; Ismail, Ahmad Fauzi/D-2643-2012 | Mohamed, Mohamad Azuwa/0000-0003-1662-5382; Jaafar, Juhana/0000-0002-7245-8155; Ismail, Ahmad Fauzi/0000-0003-0150-625X; wan salleh, wan norharyati/0000-0002-8212-3893 | Ministry of Education Malaysia; Universiti Teknologi Malaysia (UTM) | The authors acknowledge the financial support from Ministry of Education Malaysia (Research University Grant Scheme (GUP)) and Universiti Teknologi Malaysia (UTM) for the research activities undertaken in Advanced Membrane Technology Research Centre (AMTEC). |  | 64 | 32 | 34 | 5 | 62 | ELSEVIER SCIENCE SA | LAUSANNE | PO BOX 564, 1001 LAUSANNE, SWITZERLAND | 0254-0584 | 1879-3312 |  | MATER CHEM PHYS | Mater. Chem. Phys. | JUL 15 | 2015 | 162 | [5 empty] | 113 | 123 |  | 10.1016/j.matchemphys.2015.05.033 |  |  |  | 11 | Materials Science, Multidisciplinary | Materials Science | CP5XN | WOS:000359958800017 |  |  |  |  | 2019-08-03 |  |  | 2-s2.0-84938218343
PT: J; AU: Socaci, C; Magerusan, L; Turcu, R; Liebscher, J; AF: Socaci, Crina; Magerusan, Lidia; Turcu, Rodica; Liebscher, Juergen; TI: Developing novel strategies for the functionalization of core-shell magnetic nanoparticles with folic acid derivatives; SO: MATERIALS CHEMISTRY AND PHYSICS; LA: English; DT: Article; DE: Magnetic materials; Biomaterials; Chemical synthesis; Magnetic properties; X-ray photo-emission spectroscopy (XPS); ID: IRON-OXIDE NANOPARTICLES; CLICK CHEMISTRY; FOLATE RECEPTOR; DRUG-DELIVERY; IN-VITRO; INHIBITORS; DESIGN; AB: In this work, we explore the development of new synthetic strategies leading to the formation of folic acid di-ester functionalized iron oxide-based magnetic nanoparticles. For this, initially, folic acid di-ester was converted into an acrylamide monomer through amidation of the primary amine site. Interestingly, esterification with a different acid chloride molecule carrying a long alkyl chain terminated with an azide group resulted into amidation of the secondary amine site. In a different set of experiments, magnetite nanoparticles decorated with a polymerization initiator, an acrylamide monomer, or a terminal alkyne group, were prepared. These folic acid and magnetic nanoparticles building blocks could then be combined in different ways to give rise to the targeted materials. In the first scheme, folic acid-based monomer could be polymerized through the initiating sites located at the surface of the magnetic nanoparticles. Alternatively, a random copolymerization between the folic acid-based monomer was carried out with the monomeric sites stabilizing the nanoparticles. Finally, the allcyne functionalities of the nanoparticles were coupled with the azide moieties of the folic acid derivatives. Thus, three different synthetic strategies were established for the formation of folic acid di-ester functionalized core shell magnetic nanoparticles. (C) 2015 Elsevier B.V. All rights reserved. | [Socaci, Crina; Magerusan, Lidia; Turcu, Rodica; Liebscher, Juergen] Natl Inst Res & Dev Isotop & Mol Technol, RO-400293 Cluj Napoca, Romania; [Liebscher, Juergen] Humboldt Univ, Dept Chem, D-12489 Berlin, Germany | Socaci, C (reprint author), Natl Inst Res & Dev Isotop & Mol Technol, Donat 67-103, RO-400293 Cluj Napoca, Romania. | crina.socaci@itim-cj.ro | Socaci, Crina/A-4706-2011; Liebscher, Jurgen/R-1689-2019; Turcu, Rodica Paula/C-4622-2011; Liebscher, Jurgen/A-8964-2012; Magerusan, Lidia/R-8552-2016 | Socaci, Crina/0000-0002-0676-2706; Liebscher, Jurgen/0000-0002-1802-5543; Liebscher, Jurgen/0000-0002-1802-5543; Magerusan, Lidia/0000-0002-7998-7754; Turcu, Rodica/0000-0002-6355-8381 | Romanian Ministry of Education and Research under the research program POS-CCE-METAVASINT [550/2010] | The authors would like to thank Dr. Ioan Bratu for FTIR measurements, Dr. Lucian Barbu for TEM investigations, Dr. Cristian Leostean for magnetic and XPS measurements and to Mrs. Carmen Bugeac and Dr. Mircea Bogdan for NMR spectra measurements. SC is warmly thanking to Dr. Mihaiela Stuparu for fruitful discussions on the manuscript. This work was supported by the Romanian Ministry of Education and Research under the research program POS-CCE-METAVASINT, project no 550/2010. |  | 30 | 6 | 7 | 3 | 39 | ELSEVIER SCIENCE SA | LAUSANNE | PO BOX 564, 1001 LAUSANNE, SWITZERLAND | 0254-0584 | 1879-3312 |  | MATER CHEM PHYS | Mater. Chem. Phys. | JUL 15 | 2015 | 162 | [5 empty] | 131 | 139 |  | 10.1016/j.matchemphys.2015.05.046 |  |  |  | 9 | Materials Science, Multidisciplinary | Materials Science | CP5XN | WOS:000359958800019 |  |  |  |  | 2019-08-03 |  |  | 2-s2.0-84938739195
PT: J; AU: Webler, GD; Correia, ACC; Barreto, E; Fonseca, EJS; AF: Webler, Geovana D.; Correia, Ana C. C.; Barreto, Emiliano; Fonseca, Eduardo J. S.; TI: Mg-doped biphasic calcium phosphate by a solid state reaction route: Characterization and evaluation of cytotoxicity; SO: MATERIALS CHEMISTRY AND PHYSICS; LA: English; DT: Article; DE: Biomaterials; Heat treatment; Crystal structure; ID: BETA-TRICALCIUM PHOSPHATE; IN-SITU SYNTHESIS; SUBSTITUTED HYDROXYAPATITE; GEL METHOD; MAGNESIUM; CERAMICS; BEHAVIOR; AB: Hydroxyapatite (HAP) and p-tricalcium phosphate (beta-TCP) are widely used in tissue engineering because of their chemical similarity to the inorganic bone phase. In this work, we prepare biphasic calcium phosphate (BCP, a mixture of HAP and beta-TCP) doped with different concentrations of magnesium to investigate the influence of magnesium on the BCP crystal structure. Magnesium is known to be an important element in the composition of bones and teeth. Recent research has shown that the doping of magnesium into BCP improves its bone metabolism and mechanical properties without affecting its biocompatibility. The samples were prepared by solid-state reaction from calcium carbonate, monobasic ammonium phosphate, and magnesium nitrate hexahydrate. Varying concentrations of magnesium were used and its modifications were examined by different characterization techniques. The phase composition and morphology of the ceramic powders were characterized by X-ray diffraction and scanning electron microscopy, respectively. The functional groups were analyzed using Fourier transform infrared spectroscopy and Raman spectroscopy. Cell viability experiments, using macrophage-like cell lines J774, showed that the synthesized Mg-doped BCP did not exhibit cytotoxicity regardless of the doses assayed or the different concentrations of magnesium used, suggesting it as a good material for potential biological applications. (C) 2015 Elsevier B.V. All rights reserved. | [Webler, Geovana D.; Fonseca, Eduardo J. S.] Univ Fed Alagoas, Inst Fis, BR-57072970 Maceio, AL, Brazil; [Correia, Ana C. C.; Barreto, Emiliano] Univ Fed Alagoas, Lab Biol Celular, BR-57072970 Maceio, AL, Brazil | Fonseca, EJS (reprint author), Univ Fed Alagoas, Inst Fis, BR-57072970 Maceio, AL, Brazil. | eduardo@fis.ufal.br | Barreto, Emiliano/J-2109-2012 | Barreto, Emiliano/0000-0002-4956-5075 | CAPES; Pro-equipamentos/PROCAD/PROCAD-NF; Pronex/FAPEAL; PROMOB/CooperNano SE/AL; CNPq/MCT; FINEP | This research was supported by CAPES, Pro-equipamentos/PROCAD/PROCAD-NF, Pronex/FAPEAL, PROMOB/CooperNano SE/AL, CNPq/MCT, and FINEP. |  | 25 | 4 | 4 | 1 | 24 | ELSEVIER SCIENCE SA | LAUSANNE | PO BOX 564, 1001 LAUSANNE, SWITZERLAND | 0254-0584 | 1879-3312 |  | MATER CHEM PHYS | Mater. Chem. Phys. | JUL 15 | 2015 | 162 | [5 empty] | 177 | 181 |  | 10.1016/j.matchemphys.2015.05.055 |  |  |  | 5 | Materials Science, Multidisciplinary | Materials Science | CP5XN | WOS:000359958800024 |  |  |  |  | 2019-08-03 |  |  | 2-s2.0-84938742702
PT: J; AU: Louzguine-Luzgin, DV; Bazlov, AI; Ketov, SV; Inoue, A; AF: Louzguine-Luzgin, D. V.; Bazlov, A. I.; Ketov, S. V.; Inoue, A.; TI: Crystallization behavior of Fe- and Co-based bulk metallic glasses and their glass-forming ability; SO: MATERIALS CHEMISTRY AND PHYSICS; LA: English; DT: Article; DE: Alloys; Glasses; Annealing; Differential scanning calorimetry; Electron microscopy; Phase transitions; ID: SOFT-MAGNETIC PROPERTIES; ALLOYS; CORROSION; PHASES; DEVITRIFICATION; STRENGTH; KINETICS; AB: In the present work we study and compare the crystallization behavior of Fe- and Co-based good bulk glass formers with an exceptionally high glass-forming ability leading to the critical thickness of cast samples reaching 1 cm. For Fe-based alloys we also investigate the effect of opposite C/B content ratio on the glass-forming ability and the crystallization behavior. The structure and phase composition of the glassy samples were examined by conventional X-ray diffractometry and transmission electron microscopy while thermal stability and phase transformations were studied by differential scanning calorimetry. The reasons for high glass-forming ability are discussed. The glass-forming ability of the studied alloys depends on both factors: the type of crystallization reaction and characteristic temperatures. (C) 2015 Elsevier B.V. All rights reserved. | [Louzguine-Luzgin, D. V.; Bazlov, A. I.; Ketov, S. V.] Tohoku Univ, WPI Adv Inst Mat Res, Sendai, Miyagi 9808577, Japan; [Bazlov, A. I.] Natl Univ Sci & Technol MISiS, Moscow 119049, Russia; [Inoue, A.] Josai Int Univ, Int Inst Green Mat, Togane 2838555, Japan; [Inoue, A.] Tianjin Univ, Sch Mat Sci & Engn, Tianjin 300072, Peoples R China; [Inoue, A.] King Abdulaziz Univ, Dept Phys, Jeddah 22254, Saudi Arabia | Louzguine-Luzgin, DV (reprint author), Tohoku Univ, WPI Adv Inst Mat Res, Sendai, Miyagi 9808577, Japan. | dml@wpi-aimr.tohoku.ac.jp | Sergey, Ketov/G-5558-2011; LOUZGUINE, Dmitri/D-2492-2010; Inoue, Akihisa/E-5271-2015 | Sergey, Ketov/0000-0002-6002-603X; LOUZGUINE, Dmitri/0000-0001-5716-4987; | World Premier International Research Center Initiative (WPI), MEXT, Japan; Ministry of Education and Science of the Russian Federation in the framework of Increase Competitiveness Program of NUST "MISiS" [K2-2014-013] | This work was supported by the World Premier International Research Center Initiative (WPI), MEXT, Japan and by the Ministry of Education and Science of the Russian Federation in the framework of Increase Competitiveness Program of NUST "MISiS" (No K2-2014-013). Useful comments made by A.L. Greer are accepted with gratitude. |  | 62 | 13 | 13 | 1 | 72 | ELSEVIER SCIENCE SA | LAUSANNE | PO BOX 564, 1001 LAUSANNE, SWITZERLAND | 0254-0584 | 1879-3312 |  | MATER CHEM PHYS | Mater. Chem. Phys. | JUL 15 | 2015 | 162 | [5 empty] | 197 | 206 |  | 10.1016/j.matchemphys.2015.05.058 |  |  |  | 10 | Materials Science, Multidisciplinary | Materials Science | CP5XN | WOS:000359958800027 |  |  |  |  | 2019-08-03 |  |  | 2-s2.0-84938744644
PT: J; AU: Wlodarczyk, P; Hawelek, L; Zackiewicz, P; Roy, TR; Chrobak, A; Kaminska, M; Kolano-Burian, A; Szade, J; AF: Wlodarczyk, P.; Hawelek, L.; Zackiewicz, P.; Roy, T. Rebeda; Chrobak, A.; Kaminska, M.; Kolano-Burian, A.; Szade, J.; TI: Characterization of magnetocaloric effect, magnetic ordering and electronic structure in the GdFe1-xCoxSi intermetallic compounds; SO: MATERIALS CHEMISTRY AND PHYSICS; LA: English; DT: Article; DE: Intermetallic compounds; Magnetometer; Ab initio calculations; Arc discharges; Magnetic properties; Magnetic structures; ID: TRANSITION; SURFACES; MN; FE; AB: GdFeSi silicide is a strong ferromagnet with Curie temperature (T-c) equal to 118 K. The substitution of cobalt for iron continuously suppresses ferromagnetism of the former compound, while it changes magnetic transition temperature nonlinearly. When the molar amount of cobalt reaches 0.4, the temperature of magnetic transition reaches minimal value i.e, 70 K. For larger amount of cobalt, magnetic transformation temperature rises well above 200 K and the antiferromagnetic interactions become dominant. In the present work we have found that the magnetic transformation temperature can be strictly correlated with the lattice constant c, which determines the distance between gadolinium layers as well as distance between neighboring gadolinium atoms in one layer. These results correspond to the change of amplitude of magnetocaloric effect which is being suppressed when the amount of cobalt increases. Adiabatic temperature change is equal to 2 K during the magnetic field cycle 0-1.7 T for pure GdFeSi, while no temperature change is observed during the same cycle for pure GdCoSi because of its antiferromagnetic character. (C) 2015 Elsevier B.V. All rights reserved. | [Wlodarczyk, P.; Hawelek, L.; Zackiewicz, P.; Kaminska, M.; Kolano-Burian, A.] Inst Nonferrous Met, PL-44100 Gliwice, Poland; [Hawelek, L.; Chrobak, A.; Szade, J.] Univ Silesia, Inst Phys, PL-40008 Katowice, Poland; [Roy, T. Rebeda] SRM Univ, SRM Res Inst, Madras 603203, Tamil Nadu, India | Wlodarczyk, P (reprint author), Inst Nonferrous Met, Ul Sowinskiego 5, PL-44100 Gliwice, Poland. | pattykw@imn.gliwice.pl |  | Chrobak, Artur/0000-0002-6482-3319 | National Centre for Research and Development in Poland within the framework of PBS [PBS2/A5/36/2013] | Authors (P. Wlodarczyk, L. Hawelek, P. Zackiewicz and A. Kolano-Burian) are deeply thankful for the financial support from the National Centre for Research and Development in Poland within the framework of PBS grant nr PBS2/A5/36/2013. |  | 24 | 2 | 2 | 1 | 17 | ELSEVIER SCIENCE SA | LAUSANNE | PO BOX 564, 1001 LAUSANNE, SWITZERLAND | 0254-0584 | 1879-3312 |  | MATER CHEM PHYS | Mater. Chem. Phys. | JUL 15 | 2015 | 162 | [5 empty] | 273 | 278 |  | 10.1016/j.matchemphys.2015.05.067 |  |  |  | 6 | Materials Science, Multidisciplinary | Materials Science | CP5XN | WOS:000359958800036 |  |  |  |  | 2019-08-03 |  |  | 2-s2.0-84938749941
PT: J; AU: Ali, Z; Khan, I; Ahmad, I; Khan, MS; Asadabadi, SJ; AF: Ali, Zahid; Khan, Imad; Ahmad, Iftikhar; Khan, M. Salman; Asadabadi, S. Jalali; TI: Theoretical studies of the paramagnetic perovskites MTaO3 (M = Ca, Sr and Ba); SO: MATERIALS CHEMISTRY AND PHYSICS; LA: English; DT: Article; DE: Ceramics; ab initio calculations; Mechanical properties; Electronic structure; Electrical conductivity; Magnetic structures; ID: OXIDE FUEL-CELLS; ELECTRONIC-STRUCTURE; ANODE MATERIALS; EXCHANGE; STRAIN; FILMS; AB: In the present density functional studies, structural, mechanical and magneto-electronic properties of CaTaO3, SrTaO3 and BaTaO3 perovskites have been investigated. The calculated structural parameters by OFF and analytical methods are found consistent with the experiments. The analytically calculated tolerance factors of these compounds as well as their mechanical properties show that they are stable in the cubic phase. Furthermore elastic properties show that these materials are ductile in nature and confirm that BaTaO3 is harder than the rest compounds. The calculated spin dependent magneto-electronic properties reveal the paramagnetic metallic nature of these compounds. The electrical conductivity curve demonstrates significant conductivity above room temperature. On the basis of the presented properties it is expected that these compounds could be efficient electrode materials and need experimental investigations. (C) 2015 Elsevier B.V. All rights reserved. | [Ali, Zahid; Khan, Imad; Ahmad, Iftikhar; Khan, M. Salman] Univ Malakand, Ctr Computat Mat Sci, Chakdara, Dir Lower, Pakistan; [Asadabadi, S. Jalali] Univ Isfahan, Dept Phys, Fac Sci, Esfahan 81744, Iran | Ali, Z (reprint author), Univ Malakand, Dept Phys, Chakdara, Dir Lower, Pakistan. | zahidf82@gmail.com | Jalali-Asadabadi, Saeid/N-6812-2017 | Jalali-Asadabadi, Saeid/0000-0002-7353-8923 |  |  |  | 44 | 11 | 11 | 2 | 31 | ELSEVIER SCIENCE SA | LAUSANNE | PO BOX 564, 1001 LAUSANNE, SWITZERLAND | 0254-0584 | 1879-3312 |  | MATER CHEM PHYS | Mater. Chem. Phys. | JUL 15 | 2015 | 162 | [5 empty] | 308 | 315 |  | 10.1016/j.matchemphys.2015.05.072 |  |  |  | 8 | Materials Science, Multidisciplinary | Materials Science | CP5XN | WOS:000359958800041 |  |  |  |  | 2019-08-03 |  |  | 2-s2.0-84938744873
PT: J; AU: Jayanthi, SA; Nathan, DMGT; Jayashainy, J; Sagayaraj, P; AF: Jayanthi, S. Amala; Nathan, D. Muthu Gnana Theresa; Jayashainy, J.; Sagayaraj, P.; TI: A novel hydrothermal approach for synthesizing alpha-Fe2O3, gamma-Fe2O3 and Fe3O4 mesoporous magnetic nanoparticles; SO: MATERIALS CHEMISTRY AND PHYSICS; LA: English; DT: Article; DE: Magnetic materials; Annealing; Electron microscopy; Hysteresis; ID: SUPERPARAMAGNETIC NANOPARTICLES; DRUG-DELIVERY; AB: A novel method to synthesize the three phases of iron oxide nanoparticles (hematite, rnaghemite and magnetite) using the same non-toxic inorganic precursors via a water organic interface under the low temperature hydrothermal conditions is reported. The synthesized particles are characterized by Powder X-ray Diffraction (XRD), Field Emission Scanning Electron Microscopy (FESEM) and Transmission Electron Microscopy (TEM). The Brunauer-Emmett-Teller (BET) results reveal the mesoporous nature of the particles. The magnetic properties of the nanoparticles are studied by Vibrating Sample Magnetometer (VSM) at various low temperatures and also at room temperature. The XRD peaks corresponding to each sample clearly depict the presence of the respective phase of the as-prepared magnetic nanoparticles. The nanoparticles of maghemite and magnetite have saturation magnetization of 58.56 and 40.30 emu/g respectively at room temperature, whereas the particles of hematite possess very low saturation magnetization value of 1.89 emu/g. Further, the magnetization is studied at four different temperatures and the zero field cooled (ZFC) and field cooled (FC) magnetization are reported. (C) 2015 Elsevier B.V. All rights reserved. | [Jayanthi, S. Amala] Govt Arts Coll Autonomous, Dept Phys, Madras 600035, Tamil Nadu, India; [Nathan, D. Muthu Gnana Theresa; Jayashainy, J.; Sagayaraj, P.] Loyola Coll Autonomous, Dept Phys, Madras 600034, Tamil Nadu, India | Sagayaraj, P (reprint author), Loyola Coll Autonomous, Dept Phys, Madras 600034, Tamil Nadu, India. | psagayaraj@hotmail.com |  |  | Loyola College-Times of India (LC-TOI) Research inititative [3LCTOI14PHY001] | The authors acknowledge Loyola College-Times of India (LC-TOI) Research inititative (Ref.No.3LCTOI14PHY001) for funding this research work and for providing the research facility at Department of Physics, Loyola College (Autonomous), Chennai -600034. We also thank Mr. Arul Maximus Rabel, Scientist, Centre for Nanoscience and Nanotechnology and Dr. Joseph Arul Pragasam, Professor of Physics, Sathyabama University for FESEM facility and for fruitful discussions. |  | 18 | 14 | 15 | 1 | 70 | ELSEVIER SCIENCE SA | LAUSANNE | PO BOX 564, 1001 LAUSANNE, SWITZERLAND | 0254-0584 | 1879-3312 |  | MATER CHEM PHYS | Mater. Chem. Phys. | JUL 15 | 2015 | 162 | [5 empty] | 316 | 325 |  | 10.1016/j.matchemphys.2015.05.073 |  |  |  | 10 | Materials Science, Multidisciplinary | Materials Science | CP5XN | WOS:000359958800042 |  |  |  |  | 2019-08-03 |  |  | 2-s2.0-84938748916
PT: J; AU: Tian, HF; Lan, AD; Wang, YS; Yang, HJ; Pan, SP; Qiao, JW; AF: Tian, Huifen; Lan, Aidong; Wang, Yongsheng; Yang, Huijun; Pan, Shaopeng; Qiao, Junwei; TI: Corrosion behavior of in situ dendrite-reinforced Zr-based metallic glass matrix composites in NaCl solutions of varied concentrations; SO: MATERIALS CHEMISTRY AND PHYSICS; LA: English; DT: Article; DE: Composite materials; Electron microscopy; Corrosion; Electrochemical techniques; Adsorption; ID: MECHANICAL-PROPERTIES; ALLOYS; AB: The corrosion behaviors of Zr58.5Ti14.3Nb5.2Cu6.1Ni4.9Be11.0 metallic glass matrix composites (MGMCs) in different NaCl solutions were investigated. Various corrosion tests including potentiodynamic polarization, electrochemical impedance spectroscopy (EIS) and chemical immersion concordantly demonstrate that the corrosion resistance of the composites is peaked at 5% NaCl solution. The further SEM morphology examinations supported the above observation. It is proposed that the reason of difference corrosion behavior versus NaCl concentration is related to the change of oxygen content in the salt solution. The possible dynamic corrosion process in the Zr-based MGMCs is discussed combining the elemental composition characterization results. Crown Copyright (C) 2015 Published by Elsevier B.V. All rights reserved. | [Tian, Huifen; Lan, Aidong; Wang, Yongsheng; Yang, Huijun; Pan, Shaopeng; Qiao, Junwei] Taiyuan Univ Technol, Coll Mat Sci & Engn, Lab Appl Phys & Mech Adv Mat, Taiyuan 030024, Peoples R China; [Qiao, Junwei] Taiyuan Univ Technol, Minist Educ, Key Lab Interface Sci & Engn Adv Mat, Taiyuan 030024, Peoples R China | Qiao, JW (reprint author), Taiyuan Univ Technol, Coll Mat Sci & Engn, Lab Appl Phys & Mech Adv Mat, Taiyuan 030024, Peoples R China. | qiaojunwei@gmail.com | Wang, Yongsheng/S-7839-2018 | Wang, Yongsheng/0000-0002-1933-6845 | Science Foundation of Shanxi Province [2013011010-1]; National Natural Science Foundation of China [51371122, 51401141]; Program for the Innovative Talents of Higher Learning Institutions of Shanxi; Youth Natural Science Foundation of Shanxi Province, China [2015021005, 2014021017-3] | A.D.L. would like to acknowledge the financial support of Science Foundation of Shanxi Province (No. 2013011010-1). J.W.Q. would like to acknowledge the financial support of National Natural Science Foundation of China (No. 51371122), the Program for the Innovative Talents of Higher Learning Institutions of Shanxi (2013), and the Youth Natural Science Foundation of Shanxi Province, China (No. 2015021005). H.J.Y. would like to acknowledge the financial support from the National Natural Science Foundation of China (No. 51401141) and the Youth Natural Science Foundation of Shanxi Province, China (No. 2014021017-3). |  | 30 | 8 | 8 | 2 | 44 | ELSEVIER SCIENCE SA | LAUSANNE | PO BOX 564, 1001 LAUSANNE, SWITZERLAND | 0254-0584 | 1879-3312 |  | MATER CHEM PHYS | Mater. Chem. Phys. | JUL 15 | 2015 | 162 | [5 empty] | 326 | 331 |  | 10.1016/j.matchemphys.2015.05.074 |  |  |  | 6 | Materials Science, Multidisciplinary | Materials Science | CP5XN | WOS:000359958800043 |  |  |  |  | 2019-08-03 |  |  | 2-s2.0-84938742879
PT: J; AU: Lo Nigro, R; Fisichella, G; Battiato, S; Greco, G; Fiorenza, P; Roccaforte, F; Malandrino, G; AF: Lo Nigro, Raffaella; Fisichella, Gabriele; Battiato, Sergio; Greco, Giuseppe; Fiorenza, Patrick; Roccaforte, Fabrizio; Malandrino, Graziella; TI: An insight into the epitaxial nanostructures of NiO and CeO2 thin film dielectrics for AlGaN/GaN heterostructures; SO: MATERIALS CHEMISTRY AND PHYSICS; LA: English; DT: Article; DE: Insulators; CVD; Microstructures; Dielectric properties; ID: CHEMICAL-VAPOR-DEPOSITION; P-TYPE GAN; MOS CAPACITORS; MOCVD; PRECURSORS; GROWTH; TRANSISTORS; TECHNOLOGY; CHALLENGES; OXIDATION; AB: Nickel oxide and cerium oxide thin films have been grown by metal-organic chemical vapor deposition on AlGaN/GaN heterostructures. Thin and epitaxial layers have been already obtained at low temperature (500 degrees C). Despite the two oxides possess the same crystal structure (face cubic centered compounds), different structural relationships have been observed with respect to the substrate. In particular, nickel oxide films were epitaxially grown along the < 111 > direction, while cerium oxide thin films showed < 111 > and < 100 > preferential orientations. These structural relationships have been justified by geometric and/or kinetics factors. In both cases, the epitaxial growth has been obtained at low temperature by the implementation of two second generation metal precursors, namely the nickel 2-thenoyl-tri-fluoroacetonate adduct with the tetramethylethylendiamine and cerium 1,1,1,5,5,5-hexafluoroacetlyacetonate adduct with bis(2-methoxyethyl) ether. Electrical characterization demonstrated that these films can be very promising as gate dielectrics for AlGaN/GaN transistors technology. In fact, the two oxide films showed really interesting electric properties such as dielectric constants (epsilon(NiO) = 11.7 and epsilon(CeO2) = 26) close to the bulk values. Finally, it is noteworthy that among the widely used physical deposition methods, in this paper a chemical based deposition technique has been addressed for the epitaxial growth at low temperature of oxide thin films to be implemented in microelectronics applications. (C) 2015 Elsevier B.V. All rights reserved. | [Lo Nigro, Raffaella; Fisichella, Gabriele; Greco, Giuseppe; Fiorenza, Patrick; Roccaforte, Fabrizio] CNR, IMM, I-95121 Catania, Italy; [Battiato, Sergio; Malandrino, Graziella] Univ Catania, Dipartimento Sci Chim, I-95125 Catania, Italy; [Battiato, Sergio; Malandrino, Graziella] INSTM Udr Catania, I-95125 Catania, Italy | Lo Nigro, R (reprint author), CNR, IMM, Str 8 5, I-95121 Catania, Italy. | raffaella.lonigro@imm.cnr.it | Roccaforte, Fabrizio/P-6888-2015; ROCCAFORTE, FABRIZIO/N-2823-2019; Malandrino, Graziella/F-4514-2011; Greco, Giuseppe/F-6889-2016 | Roccaforte, Fabrizio/0000-0001-8632-0870; Malandrino, Graziella/0000-0001-7483-3070; Greco, Giuseppe/0000-0001-9423-1413; FIORENZA, PATRICK/0000-0002-9633-7892 | national project Ambition Power [PON01_00700]; LAST POWER project (ENIAC Joint Undertaking) [120218] | The authors thank S. Di Franco and C. Bongiorno for their invaluable technical support. This work was partially founded by the national project Ambition Power (PON01_00700) and by the LAST POWER project (ENIAC Joint Undertaking grant agreement n. 120218). |  | 44 | 4 | 4 | 2 | 48 | ELSEVIER SCIENCE SA | LAUSANNE | PO BOX 564, 1001 LAUSANNE, SWITZERLAND | 0254-0584 | 1879-3312 |  | MATER CHEM PHYS | Mater. Chem. Phys. | JUL 15 | 2015 | 162 | [5 empty] | 461 | 468 |  | 10.1016/j.matchemphys.2015.06.015 |  |  |  | 8 | Materials Science, Multidisciplinary | Materials Science | CP5XN | WOS:000359958800061 |  |  |  |  | 2019-08-03 |  |  | 2-s2.0-84938750278
PT: J; AU: Chou, YS; Yen, SC; Jeng, KT; AF: Chou, Yi-Sin; Yen, Shi-Chern; Jeng, King-Tsai; TI: Fabrication of ruthenium thin film and characterization of its chemical mechanical polishing process; SO: MATERIALS CHEMISTRY AND PHYSICS; LA: English; DT: Article; DE: Thin films; Electrochemical properties; Electropolishing; Atomic force microscopy (AFM); ID: DEPOSITION; COPPER; PERIODATE; ELECTRODEPOSITION; PLANARIZATION; OXIDES; ACID; AB: The fabrication of Ru thin film is conducted on titanium (Ti)-based rotating disk electrodes (RDE) by electrodeposition and characteristics of its chemical mechanical polishing (CMP) are investigated to be employed for copper diffusion layer applications in various semiconductor-device interconnects. The electrodeposits obtained under different electrodeposition conditions are characterized using atomic force microscope (AFM) and field emission scanning electron microscope (FESEM). Experimental results indicate that the Ru electrodeposition exhibits a Tafel behavior with a 2e metal ion reduction process. Both exchange current density and cathodic transfer coefficient are determined. A quasi Koutecky -Levich analysis is proposed to analyze the electrodeposition processes under different applied current density conditions and the activation overpotentials together with electrodeposition rate constants are obtained. For Ru CMP operations, slurries containing metal-free 2wt% ammonium persulfate and 2wt% silica abrasive at various pH values are employed. Potentiodynamic polarization studies indicate that the corrosion current density varies in the presence of ammonia while the static etch rate remains low. Both chemical and mechanical effects are investigated and analyzed, and the CMP efficacy factors are obtained. (C) 2015 Elsevier B.V. All rights reserved. | [Chou, Yi-Sin; Yen, Shi-Chern] Natl Taiwan Univ, Dept Chem Engn, Taipei 10617, Taiwan; [Jeng, King-Tsai] TIER, Res Div 1, Taipei 10461, Taiwan | Yen, SC (reprint author), Natl Taiwan Univ, Dept Chem Engn, Taipei 10617, Taiwan. | scyen@ntu.edu.tw |  |  | Ministry of Science and Technology (MOST) of Taiwan [NSC 101-2221-E-002-161-MY2] | The authors gratefully thank the financial support from Ministry of Science and Technology (MOST) of Taiwan for the performance of this work under contract number: NSC 101-2221-E-002-161-MY2. |  | 25 | 7 | 9 | 3 | 42 | ELSEVIER SCIENCE SA | LAUSANNE | PO BOX 564, 1001 LAUSANNE, SWITZERLAND | 0254-0584 | 1879-3312 |  | MATER CHEM PHYS | Mater. Chem. Phys. | JUL 15 | 2015 | 162 | [5 empty] | 477 | 486 |  | 10.1016/j.matchemphys.2015.06.017 |  |  |  | 10 | Materials Science, Multidisciplinary | Materials Science | CP5XN | WOS:000359958800063 |  |  |  |  | 2019-08-03 |  |  | 2-s2.0-84938739821
PT: J; AU: Deng, TS; Bongard, HJ; Marlow, F; AF: Deng, Tian-Song; Bongard, Hans-Josef; Marlow, Frank; TI: A one-step method to coat polystyrene particles with an organo-silica shell and their functionalization; SO: MATERIALS CHEMISTRY AND PHYSICS; LA: English; DT: Article; DE: Coatings; Optical materials; Thin films; Sol-gel growth; Surface properties; ID: GOLD NANOPARTICLES; SPHERES; POLYSILSESQUIOXANE; GROWTH; CORES; AB: A facile method of coating polystyrene (PS) particles with organo-silica and their functionalization was presented. By adding the organo-silane precursor into PS aqueous solution in presence of ammonia, an organo-silica shell could be coated on PS particles directly. This method has several characteristics. First, only one process, one precursor and one solvent were used. Second, the organic groups could be varied from methyl, propyl, vinyl, to mercaptopropyl. The third is the tunable shell thickness with a high monodispersity. The organo-silica shells are further functionalized. The PS@vinyi-SiO2 particles were used to assemble colloidal crystals, and further modified with bromine, resulting in tunable photonic band gaps. PS@mercaptopropyl-SiO2 particles allow the encapsulation of Au nanoparticles. The resulting 2.2 nm Au particles were stable at 550 degrees C and well-distributed in the whole SiO2 shell with a loading up to 20 wt%. (C) 2015 Elsevier B.V. All rights reserved. | [Deng, Tian-Song; Bongard, Hans-Josef; Marlow, Frank] Max Planck Inst Kohlenforsch, D-45470 Mulheim, Germany; [Marlow, Frank] Univ Duisburg Essen, Ctr Nanointegrat Duisburg Essen CENIDE, D-47057 Duisburg, Germany | Deng, TS (reprint author), Max Planck Inst Kohlenforsch, Kaiser Wilhelm Pl 1, D-45470 Mulheim, Germany. | dengts@pku.edu.cn; marlow@mpi-muelheim.mpg.de | Deng, Tian-Song/D-5293-2013 | Bongard, Hans/0000-0002-6193-2536 |  |  |  | 35 | 7 | 7 | 5 | 54 | ELSEVIER SCIENCE SA | LAUSANNE | PO BOX 564, 1001 LAUSANNE, SWITZERLAND | 0254-0584 | 1879-3312 |  | MATER CHEM PHYS | Mater. Chem. Phys. | JUL 15 | 2015 | 162 | [5 empty] | 548 | 554 |  | 10.1016/j.matchemphys.2015.06.027 |  |  |  | 7 | Materials Science, Multidisciplinary | Materials Science | CP5XN | WOS:000359958800072 |  |  |  |  | 2019-08-03 |  |  | 2-s2.0-84938751619
PT: J; AU: Kush, P; Deka, S; AF: Kush, Priya; Deka, Sasanka; TI: Anisotropic kesterite Cu2ZnSnSe4 colloidal nanoparticles: Photoelectrical and photocatalytic properties; SO: MATERIALS CHEMISTRY AND PHYSICS; LA: English; DT: Article; DE: Nanostructures; Semiconductors; Chemical synthesis; Electron microscopy (STEM, TEM and SEM); ID: NANOCRYSTALS; DEGRADATION; TEMPERATURE; DYES; ZN; SN; AB: Anisotropic quaternary Cu2ZnSnSe4 (CZTSe) semiconductor nanoparticles of kesterite phase has been developed using a single pot colloidal synthesis route. The as-synthesized non-template directed or non-seed mediated nanoparticles form stable nanoparticle ink in suitable organic solvents. The initially grown CZTSe nanoparticles of similar to 10 nm aggregated and joined into 3-dimensional anisotropic morphology. Photo-response property and photocatalytic activity of the as-synthesized CZTSe nanoparticles have been investigated. Thin films of CZTSe nanoparticle ink displayed accountable fivefold photo-current under illumination as compared to dark state. As a first case of photocatalytic application of CZTSe nanoparticles, this anisotropic CZTSe sample demonstrated effective degradation of polluting dyes for waste water treatment under indoor visible light illumination with active recyclability. (C) 2015 Elsevier B.V. All rights reserved. | [Kush, Priya; Deka, Sasanka] Univ Delhi, Dept Chem, Delhi 110007, India | Deka, S (reprint author), Univ Delhi, Dept Chem, North Campus, Delhi 110007, India. | sdeka@chemistry.du.ac.in | Deka, Sasanka/B-9392-2009 | Deka, Sasanka/0000-0003-4794-0406; Kush, Priya/0000-0002-1594-5715 | UGC-India; DAE-BRNS [2011/20/37P/11/BRNS/1733]; University of Delhi [DRCH/RD/2013-14/4155] | P.K. thanks UGC-India for research fellowships. S.D. acknowledges DAE-BRNS (2011/20/37P/11/BRNS/1733) and University of Delhi (DRCH/R&D/2013-14/4155) for the financial support. We thank USIC-DU, SAIF-AIIMS and AIRF-JNU for instrumentation facility, and Dr. N.C. Mehra for SEM measurements. |  | 35 | 9 | 9 | 2 | 20 | ELSEVIER SCIENCE SA | LAUSANNE | PO BOX 564, 1001 LAUSANNE, SWITZERLAND | 0254-0584 | 1879-3312 |  | MATER CHEM PHYS | Mater. Chem. Phys. | JUL 15 | 2015 | 162 | [5 empty] | 608 | 616 |  | 10.1016/j.matchemphys.2015.06.034 |  |  |  | 9 | Materials Science, Multidisciplinary | Materials Science | CP5XN | WOS:000359958800078 |  |  |  |  | 2019-08-03 |  |  | 2-s2.0-84938742827
PT: J; AU: Mhlongo, GH; Motaung, DE; Kortidis, I; Mathe, NR; Ntwaeaborwa, OM; Swart, HC; Mwakikunga, BW; Ray, SS; Kiriakidis, G; AF: Mhlongo, G. H.; Motaung, D. E.; Kortidis, I.; Mathe, N. R.; Ntwaeaborwa, O. M.; Swart, H. C.; Mwakikunga, B. W.; Ray, S. S.; Kiriakidis, G.; TI: A study on the sensing of NO2 and O-2 utilizing ZnO films grown by aerosol spray pyrolysis; SO: MATERIALS CHEMISTRY AND PHYSICS; LA: English; DT: Article; DE: Nanostructures; Oxides; Thin films; Crystal growth; ID: ZINC-OXIDE NANOPARTICLES; THIN-FILMS; GAS SENSOR; NANOROD ARRAYS; QUANTUM DOTS; ELECTRICAL-PROPERTIES; OPTICAL-PROPERTIES; TEMPERATURE; NANOSTRUCTURES; THICKNESS; AB: The present paper addresses the preparation and characterization of ZnO nanostructured thin films obtained using aerosol spray pyrolysis method at different deposition periods. Aiming at understanding the chemical composition, structural and morphological properties of the samples, characterization was performed using X-ray photoelectron spectroscopy (XPS), X-ray diffraction (XRD), atomic force microscopy (AFM) and focused ion beam scanning electron microscopy (FIB-SEM), respectively. Defect structures were characterized by photoluminescence (PL), Raman, and electron paramagnetic resonance (EPR) techniques. The purity and crystallinity of the deposited films with increasing growth time were confirmed from XRD studies supported by Raman studies. AFM and SEM revealed morphology transition from uniform small particles to rod-like structures fused together growing perpendicular to the surface with prolonged deposition time. Optical absorption analyses revealed the decrease in the optical band-gap energy from 3.38 to 3.27 eV with prolonged growth time. The dominant emission at 2.80 eV (445 nm) in the PL spectra signifies the presence of Zn-i in the ZnO nanostructures which is shown to slightly decrease with an increase in growth time. EPR analyses revealed higher ferromagnetic (FM) signal for ZnO films grown for 20 min. Improved sensitivity to both NO2 and O-2 was observed for ZnO nanostructured film grown for 20 mm owing to higher Zn-i and V-O as compared to its counterpart. Film grown for longer periods showed a decrease on the FM and sensitivity due to reduced Zn-i and V-O defects induced by larger grain sizes. (C) 2015 Elsevier B.V. All rights reserved. | [Mhlongo, G. H.; Motaung, D. E.; Mathe, N. R.; Mwakikunga, B. W.; Ray, S. S.] CSIR, DST CSIR Natl Ctr Nanostruct Mat, ZA-0001 Pretoria, South Africa; [Kortidis, I.; Kiriakidis, G.] Fdn Res & Technol Hellas, Transparent Conduct Mat Lab, Inst Elect Struct & Laser, Iraklion 70013, Crete, Greece; [Ntwaeaborwa, O. M.; Swart, H. C.] Univ Orange Free State, Dept Phys, ZA-9300 Bloemfontein, South Africa | Mhlongo, GH (reprint author), CSIR, DST CSIR Natl Ctr Nanostruct Mat, ZA-0001 Pretoria, South Africa. | gmhlongo@csir.co.za; kiriakid@iesl.fort.gr | Kiriakidis, George/G-9685-2011; Swart, Hendrik C/G-2696-2012; Ray, Suprakas Sinha/K-6857-2019; RAY, SUPRAKAS SINHA/E-7908-2011 | Swart, Hendrik C/0000-0001-5233-0130; RAY, SUPRAKAS SINHA/0000-0002-0007-2595; Kortidis, Ioannis/0000-0002-7889-2649; Mwakikunga, Bonex/0000-0003-1307-5338; Mhlongo, Gugu/0000-0002-7888-1069; Ntwaeaborwa, Odireleng/0000-0002-7259-0594; Mathe, Ntombizodwa Ruth/0000-0002-5452-6011 | Department of Science and Technology; Council for Scientific and Industrial Research [HGER27S, HGER28P]; WIROX project [PIRSES-GA-2011-295216]; Marie Curie International Research Staff Exchange Scheme Fellowship within the 7th European Community Framework Programme; 'ORAMA': Oxide Materials Towards a Matured Post-silicon Electronics ERA FP7-NMP [246334] | This work was supported by the Department of Science and Technology, the Council for Scientific and Industrial Research (HGER27S and HGER28P) and the WIROX project (PIRSES-GA-2011-295216), a Marie Curie International Research Staff Exchange Scheme Fellowship within the 7th European Community Framework Programme, and 'ORAMA': Oxide Materials Towards a Matured Post-silicon Electronics ERA FP7-NMP - CONTRACT No: 246334. The authors are also thankful to the equipment supplied by the NCNSM and the FORTH institute for the analysis. The PL system used is supported by the rental pool programme of the National Laser Centre (NLC) in South Africa. |  | 63 | 9 | 9 | 2 | 25 | ELSEVIER SCIENCE SA | LAUSANNE | PO BOX 564, 1001 LAUSANNE, SWITZERLAND | 0254-0584 | 1879-3312 |  | MATER CHEM PHYS | Mater. Chem. Phys. | JUL 15 | 2015 | 162 | [5 empty] | 628 | 639 |  | 10.1016/j.matchemphys.2015.06.036 |  |  |  | 12 | Materials Science, Multidisciplinary | Materials Science | CP5XN | WOS:000359958800080 |  |  |  |  | 2019-08-03 |  |  | 2-s2.0-84938742480
PT: J; AU: Mishra, M; Krishna, TCS; Kumar, M; Gupta, G; AF: Mishra, Monu; Krishna, T. C. Shibin; Kumar, Mukesh; Gupta, Govind; TI: Origin of surface electron accumulation and fermi level pinning in low energy ion induced InN/GaN heterostructure; SO: MATERIALS CHEMISTRY AND PHYSICS; LA: English; DT: Article; DE: Nitride; Surface; Interfaces; Photoemission; Atomic Force Microscopy; ID: BAND OFFSETS; GAN; INN; GROWTH; FILMS; TRANSPORT; ALIGNMENT; OXYGEN; ALN; AB: InN/GaN heterostructure was fabricated via reactive low energetic Nitrogen ion (LENI at 300 eV) bombardment at lower substrate temperature (350 degrees C). X-Ray Photoemission spectroscopic (XPS) and Atomic Force Microscopic (AFM) measurements were performed to analyse the electronic structure, surface chemistry, band alignment, and the morphology of the grown heterostructure. XPS analysis revealed the evolution of InN structure with nitridation time, surface electron accumulation, fermi level pinning and the band offset of the grown InN/GaN hetero structure. The valence band and conduction band offsets (VBO & CBO) were calculated to be 0.49 +/- 0.19 eV and 2.21 +/- 0.1 eV and divulged the formation of a type-I heterojunction. A Fermi Level (FL) pinning of 1.5 +/- 0.1 eV above the conduction band minima was perceived and indicated towards strong downward band bending. The analysis of the VB spectra suggested that surface electron accumulation occurred due to the presence of metallic In-adlayer on the surface which resulted in FL pinning and the corresponding downward band bending. Atomic Force Microscopy analysis divulged the formation of smooth surface with granular structure. It was also observed that the growth parameters (e.g. substrate temperature) strongly influence the aforementioned surface and interfacial properties. (C) 2015 Elsevier B.V. All rights reserved. | [Mishra, Monu; Krishna, T. C. Shibin; Kumar, Mukesh; Gupta, Govind] Natl Phys Lab, CSIR, Phys Energy Harvesting Div, Surface Phys & Nanostruct Heteroepitaxy Lab, New Delhi 110012, India; [Mishra, Monu; Krishna, T. C. Shibin; Gupta, Govind] Natl Phys Lab, CSIR, Acad Sci & Innovat Res AcSIR, New Delhi 110012, India | Gupta, G (reprint author), Natl Phys Lab, CSIR, Phys Energy Harvesting Div, Surface Phys & Nanostruct Heteroepitaxy Lab, Dr KS Krishnan Marg, New Delhi 110012, India. | govind@nplindia.org | Dr., Govind/G-1396-2010 | Dr., Govind/0000-0001-5006-7623 | Council of Scientific and Industrial Research, India [XIIth-FYP-PSC-0109] | The authors are thankful to Director, CSIR-NPL India for his constant encouragement, and the technical staff for their immense support. This work is financially supported by Council of Scientific and Industrial Research, India under the XII<SUP>th</SUP>-FYP-PSC-0109. |  | 45 | 4 | 4 | 2 | 39 | ELSEVIER SCIENCE SA | LAUSANNE | PO BOX 564, 1001 LAUSANNE, SWITZERLAND | 0254-0584 | 1879-3312 |  | MATER CHEM PHYS | Mater. Chem. Phys. | JUL 15 | 2015 | 162 | [5 empty] | 640 | 644 |  | 10.1016/j.matchemphys.2015.06.037 |  |  |  | 5 | Materials Science, Multidisciplinary | Materials Science | CP5XN | WOS:000359958800081 |  |  |  |  | 2019-08-03 |  |  | 2-s2.0-84938739992
PT: J; AU: Idrees, M; Nadeem, M; Siddiqi, SA; Ahmad, R; Hussnain, A; Mehmood, M; AF: Idrees, M.; Nadeem, M.; Siddiqi, Saadat Anwar; Ahmad, Riaz; Hussnain, A.; Mehmood, Mazhar; TI: The organic residue and synthesis of LaFeO3 by combustion of citrate and nitrate precursors; SO: MATERIALS CHEMISTRY AND PHYSICS; LA: English; DT: Article; DE: Chemical synthesis; Heat treatment; Electrical characterization; Chemisorption; Dielectric properties; ID: PEROVSKITE-TYPE LAFEO3; THERMAL-DECOMPOSITION; DIELECTRIC-PROPERTIES; POWDERS; NANOPARTICLES; OXIDATION; PROPERTY; LA; AB: Perovskite type LaFeO3 has been synthesized by autocombustion of the gel complex obtained from citrate and metal nitrate precursors. The crystallinity in the as-combusted powder and effects of heat treatment temperature up to 800 degrees C have been investigated by XRD. Thermal stability of the organic residue obtained after combustion has been studied by TGA of as-combusted powder and FTIR analysis after heat treatment at different temperatures. In addition to the crystalline LaFeO3, amorphous organic residue was found in the as-combusted powder that gradually decomposed upon heat treatment. Effects of the amorphous organic residue on the dielectric properties of LaFeO3 has been explored and discussed in details by collecting the room temperature ac impedance data in a wide frequency range for the synthesized samples. The amorphous organic residue strongly alter the resistive and dielectric properties of LaFeO3. The frequency response of the dielectric polarization is associated with the dielectric relaxations from the amorphous residual carbonates, crystalline LaFeO3 grain interiors and the grain boundaries. (C) 2015 Elsevier B.V. All rights reserved. | [Idrees, M.] CIIT Ctr Hlth Res, Dept Phys, Lahore, Pakistan; [Nadeem, M.] PINSTECH, Div Phys, EMMG, Islamabad, Pakistan; [Siddiqi, Saadat Anwar] CIIT Ctr Hlth Res, IRCBM, Lahore, Pakistan; [Ahmad, Riaz; Hussnain, A.] Govt Coll Univ, Dept Phys, Lahore, Pakistan; [Mehmood, Mazhar] Dept Met & Mat Engn PIEAS, Natl Ctr Nanotechnol, Islamabad, Pakistan | Idrees, M (reprint author), CIIT Ctr Hlth Res, Dept Phys, Ali Akbar Rd,Off Raiwind Rd, Lahore, Pakistan. | midrees@ciitlahore.edu.pk | Mehmood, Mazhar/G-4048-2011; Ahmad, Riaz/R-8199-2018 | Mehmood, Mazhar/0000-0001-8076-0365; Ahmad, Riaz/0000-0002-8377-6431 | Higher Education Commission of Pakistan | Authors of the current topic are highly thankful to the Higher Education Commission of Pakistan for the financial support. |  | 54 | 9 | 9 | 3 | 33 | ELSEVIER SCIENCE SA | LAUSANNE | PO BOX 564, 1001 LAUSANNE, SWITZERLAND | 0254-0584 | 1879-3312 |  | MATER CHEM PHYS | Mater. Chem. Phys. | JUL 15 | 2015 | 162 | [5 empty] | 652 | 658 |  | 10.1016/j.matchemphys.2015.06.039 |  |  |  | 7 | Materials Science, Multidisciplinary | Materials Science | CP5XN | WOS:000359958800083 |  |  |  |  | 2019-08-03 |  |  | 2-s2.0-84938749538
PT: J; AU: Azimirad, R; Safa, S; AF: Azimirad, R.; Safa, S.; TI: Preparation of three dimensional graphene foam-WO3 nanocomposite with enhanced visible light photocatalytic activity; SO: MATERIALS CHEMISTRY AND PHYSICS; LA: English; DT: Article; DE: Composite materials; Nanostructures; Oxides; Semiconductors; ID: TUNGSTEN-OXIDE; DRIVEN PHOTOCATALYSIS; COMPOSITE-MATERIALS; WATER; ZNO; PHOTOACTIVITY; REDUCTION; PHASE; CELLS; TIO2; AB: Three dimensional graphene foam (3D GF) was synthesized by chemical vapor deposition (CVD) on a nickel foam skeleton. After dissolving the nickel foam, the obtaining 3D GF was used as a highly porous conductive substrate for nucleation and growth of WO3 particles. Scanning electron microscopy (SEM) and Raman spectroscopy was employed to ensure the quality of the prepared GFs and to judge about the 3D GF-WO3 chemical structure. The WO3 characteristic Raman peaks centered at 726, and 809 cm(-1) are slightly broadened and displaced to lower wavelength in the 3D GF-WO3 nanocomposite, as compared to the corresponding peaks of the bare tungsten oxide. This phenomenon confirms the formation of W-C and W-O-C bonds in composite material which is important for faster transferring the photoexcited electrons to graphene 3D network as an exceptional electron acceptor. The 3D GF-WO3 composite material was applied in photocatalytic degradation of Rhodamine B dye. It was observed that the annealed samples show an excellent photocatalytic performance relative to the as-prepared 3D GF-WO3 samples and bare WO3, which is ascribed to the lower electron/hole recombination through the formation of W-C and W-O-C bonds. (C) 2015 Elsevier B.V. All rights reserved. | [Azimirad, R.; Safa, S.] Malek Ashtar Univ Technol, Tehran, Iran | Azimirad, R (reprint author), Malek Ashtar Univ Technol, Tehran, Iran. | azimirad@yahoo.com |  |  | Iran National Science Foundation | Authors would like to thank the Iran National Science Foundation for the financial support of the work. |  | 44 | 14 | 15 | 6 | 135 | ELSEVIER SCIENCE SA | LAUSANNE | PO BOX 564, 1001 LAUSANNE, SWITZERLAND | 0254-0584 | 1879-3312 |  | MATER CHEM PHYS | Mater. Chem. Phys. | JUL 15 | 2015 | 162 | [5 empty] | 686 | 691 |  | 10.1016/j.matchemphys.2015.06.043 |  |  |  | 6 | Materials Science, Multidisciplinary | Materials Science | CP5XN | WOS:000359958800087 |  |  |  |  | 2019-08-03 |  |  | 2-s2.0-84938744258
PT: J; AU: Zhang, Y; Ji, V; Xu, KW; AF: Zhang, Yan; Ji, Vincent; Xu, Ke-Wei; TI: Effects of the defects on the half-metallic characters and magnetic properties in double perovskite Pb2FeMoO6; SO: MATERIALS CHEMISTRY AND PHYSICS; LA: English; DT: Article; DE: Electronic materials; Magnetic materials; Ab initio calculations; Electronic structures; Magnetic properties; ID: INITIO MOLECULAR-DYNAMICS; TOTAL-ENERGY CALCULATIONS; WAVE BASIS-SET; AB-INITIO; ELECTRONIC-STRUCTURE; OXYGEN VACANCIES; SR2FEMOO6; MAGNETORESISTANCE; IMPERFECTIONS; POLYCRYSTALS; AB: In point of view of the half-metallic character and magnetization reduction, the structural, electronic and magnetic properties of the disordered Pb2FeMoO6 compound containing seven different defects of Fe-Mo and More antisites, Fe-Mo interchange, and V-Fe, V-Mo, V-O and V-Pb vacancies have been studied by using the first-principles projector augmented wave (PAW) potential within the generalized gradient approximation taking into account on-site Coulomb repulsive energy (GGA+U). No obvious structural changes are observed for the cases of the Fe-Mo and More antisites, Fe-Mo interchange, and V-Pb vacancy, however, the six (eight) nearest oxygen neighbors of the vacancy move away from (close to) VFe or V-Mo (V-O) vacancy. The half-metallic character is maintained for the Fe-Mo antisite, V-Fe, V-O or V-Pb vacancy cases, while it vanishes in the More antisite, Fe-Mo interchange or V-Mo vacancy cases even the defect concentration reduces down to C = 6.25%. So the More antisite, Fe-Mo interchange or V-Mo vacancy defects have to be avoided in order to preserve the half-metallic character of the Pb2FeMoO6 compound and thus usable in magnetoresistive and spintronics devices. In Fe-Mo or More antisite cases, the spin moments of Fe (Mo) cations situated on Mo (Fe) antisites are in an antiferromagnetic coupling with those of Fe (Mo) cations on the regular sites. On the contrary, in Fe-Mo interchange case, the spin moments of Fe (Mo) cations situated on Mo (Fe) antisites are in a ferromagnetic coupling with those of Fe (Mo) cations on the regular sites. In lire, V-O or V-Pb vacancy cases, a ferromagnetic coupling is observed within each cation sublattice, while the two cation sublattices are coupled antiferromagneticly. But in V-Mo vacancy case, a ferromagnetic coupling is obtained not only within each cation sublattice but also between Fe and Mo sublattices. The saturation magnetization of the disordered Pb2FeMoO6 compound decreases in the sequence of V-Pb, V-Mo, Fe-Mo, V-O, V-Fe, Fe-Mo and Mo-Fe cases. (C) 2015 Elsevier B.V. All rights reserved. | [Zhang, Yan] Changan Univ, Sch Mat Sci & Engn, Xian 710061, Shaanxi, Peoples R China; [Ji, Vincent] Univ Paris 11, CNRS, UMR 8182, ICMMO SP2M, F-91405 Orsay, France; [Xu, Ke-Wei] Xi An Jiao Tong Univ, State Key Lab Mech Behav Mat, Xian 710049, Shaanxi, Peoples R China | Zhang, Y (reprint author), Changan Univ, Sch Mat Sci & Engn, Xian 710061, Shaanxi, Peoples R China. | yan.zhang@chd.edu.cn |  | ji, vincent/0000-0003-1979-7323 |  |  |  | 41 | 3 | 3 | 0 | 41 | ELSEVIER SCIENCE SA | LAUSANNE | PO BOX 564, 1001 LAUSANNE, SWITZERLAND | 0254-0584 | 1879-3312 |  | MATER CHEM PHYS | Mater. Chem. Phys. | JUL 15 | 2015 | 162 | [5 empty] | 711 | 723 |  | 10.1016/j.matchemphys.2015.06.046 |  |  |  | 13 | Materials Science, Multidisciplinary | Materials Science | CP5XN | WOS:000359958800090 |  |  |  |  | 2019-08-03 |  |  | 2-s2.0-84938738480
PT: J; AU: Wang, WY; Shang, SL; Wang, Y; Hu, YJ; Darling, KA; Kecskes, LJ; Mathaudhu, SN; Hui, XD; Liu, ZK; AF: Wang, William Yi; Shang, Shun Li; Wang, Yi; Hu, Yong Jie; Darling, Kristopher A.; Kecskes, Laszlo J.; Mathaudhu, Suveen N.; Hui, Xi Dong; Liu, Zi-Kui; TI: Lattice distortion induced anomalous ferromagnetism and electronic structure in FCC Fe and Fe-TM (TM = Cr, Ni, Ta and Zr) alloys; SO: MATERIALS CHEMISTRY AND PHYSICS; LA: English; DT: Article; DE: Magnetic materials; Ab initio calculation; Electronic structure; Defects; Crystal structure; ID: BINARY NANOCRYSTALLINE ALLOYS; TOTAL-ENERGY CALCULATIONS; STACKING-FAULT ENERGIES; WAVE BASIS-SET; GRAIN-BOUNDARY; METALS; 1ST-PRINCIPLES; IRON; STABILITY; DENSITY; AB: Magnetic properties of BCC, FCC and HCP Fe and the effects of the Sigma 3 < 0<(1)over bar>0 > {111} grain boundary (GB) and the alloying elements of Cr, Ni, Ta and Zr are investigated by first-principles calculations. The FCC Fe changes continuously from the non-magnetic state at low volumes to the ferromagnetic state at high volumes. It is observed that Sigma 3{111} type GBs in FCC Fe have a negative formation energy since the formation of Sigma 3 GB is attributed to the local FCC-HCP transformation. Moreover, consistent with the variation of equilibrium volume caused by TM solute atoms, the magnetic moment of FCC Fe70TM2 is decreased with alloying Ni while increased with alloying Cr, Ta and Zr. Due to the difference in the valence electrons and atomic radius among those solute atoms, the chemical and mechanical effects on the bond structure of Sigma 3{111} GB in Fe and Fe70TM2 are respectively characterized by deformation electron density and plots of spin alignments. It is understood that the variation of the spin state of Fe70TM20 is dominated by the electron redistributions, as illustrated by the spin-flipping and the change of the bond structure. This work provides an insight into the effect of lattice distortion on ferromagnetism of FCC Fe and Fe70TM2 (C) 2015 Elsevier B.V. All rights reserved. | [Wang, William Yi; Shang, Shun Li; Wang, Yi; Hu, Yong Jie; Liu, Zi-Kui] Penn State Univ, Dept Mat Sci & Engn, University Pk, PA 16802 USA; [Darling, Kristopher A.; Kecskes, Laszlo J.] US Army Res Lab, Weap & Mat Res Directorate, RDRL WMM B, Aberdeen Proving Ground, MD 21005 USA; [Mathaudhu, Suveen N.] Univ Calif Riverside, Dept Mech Engn, Riverside, CA 92505 USA; [Wang, William Yi; Hui, Xi Dong] Univ Sci & Technol Beijing, State Key Lab Adv Met & Mat, Beijing 100083, Peoples R China | Wang, WY (reprint author), Penn State Univ, Dept Mat Sci & Engn, University Pk, PA 16802 USA. | yuw129@psu.edu | Wang, William Yi/F-8212-2011; Shang, Shun-Li/A-6564-2009; Hu, Yong-Jie/C-4593-2018; Liu, Zi-Kui/A-8196-2009; Wang, Yi/D-1032-2013 | Wang, William Yi/0000-0002-8814-525X; Shang, Shun-Li/0000-0002-6524-8897; Liu, Zi-Kui/0000-0003-3346-3696; | National Science Foundation [DMR-1006557]; Army Research Laboratory in the Unites States [W911NF-08-2-0084]; National Natural Science Foundation of China [50431030, 50871013]; American Academic Exchange Service; China Scholarship Council [2008[3072]]; NSF [OCI-0821527, ACI-1053575] | This work was financially supported by the National Science Foundation (Grant No. DMR-1006557) and the Army Research Laboratory (W911NF-08-2-0084) in the Unites States and National Natural Science Foundation of China (50431030 and 50871013). W.Y. Wang acknowledges the support from the Project Based Personnel Exchange Program with American Academic Exchange Service and China Scholarship Council (2008[3072]). First-principles calculations were carried out on the LION clusters at the Pennsylvania State University supported by the Materials Simulation Center and the Research Computing and Cyberinfrastructure unit at the Pennsylvania State University. Calculations were also carried out on the CyberStar funded by NSF through grant OCI-0821527 and the XSEDE supported by NSF with Grant No. ACI-1053575. |  | 53 | 9 | 9 | 0 | 41 | ELSEVIER SCIENCE SA | LAUSANNE | PO BOX 564, 1001 LAUSANNE, SWITZERLAND | 0254-0584 | 1879-3312 |  | MATER CHEM PHYS | Mater. Chem. Phys. | JUL 15 | 2015 | 162 | [5 empty] | 748 | 756 |  | 10.1016/j.matchemphys.2015.06.051 |  |  |  | 9 | Materials Science, Multidisciplinary | Materials Science | CP5XN | WOS:000359958800094 |  | Other Gold |  |  | 2019-08-03 |  |  | 2-s2.0-84938750365
PT: J; AU: Choi, JK; Koh, YS; Jeong, HD; AF: Choi, Jin-Kyu; Koh, Ye-Seul; Jeong, Hyun-Dam; TI: Synthesis of freestanding water-soluble indium oxide nanocrystals capped by alanine nitric acid via ligand exchange for thin film transistors and effects of ligands on the electrical properties; SO: MATERIALS CHEMISTRY AND PHYSICS; LA: English; DT: Article; DE: Nanostructures; Thin films; Chemical synthesis; Transport properties; ID: ZINC-OXIDE; QUANTUM DOTS; NANOPARTICLES; TEMPERATURE; FABRICATION; MOBILITY; TFTS; AB: We demonstrate synthesis of freestanding water-soluble indium oxide nanocrystals (In2O3 NCs) by ligand exchange to beta-alanine nitric acid (Ala center dot HNO3) and its application for active channel layer in thin film transistors (TFTs), with investigation of the effect of curing temperatures on the TFT properties in terms of thermal behaviour of the ligand molecules at 150, 300, and 350 degrees C. After ligand exchange from long alkyl ligand (myristic acid, MA) to short Ala center dot HNO3, the mobility of NC TFTs cured at 150 degrees C increased by over 1 order of magnitude, from 1.3 x 10(-4) cm(2)V(-1)s(-1) to 4.5 x 10(-3) cm(2)V(-1)s(-1), due to enhanced tunnelling rate (Gamma) between adjective NCs. Higher curing temperatures such as 300 and 350 degrees C, inducing thermal decomposition of the organic ligands, led to further enhancement of the mobility, particularly up to 2.2 cm(2)V(-1)s(-1) for the In2O3 NC-Ala center dot HNO3 TFT cured at 350 degrees C. It is also found that the ligand exchange of In2O3 NC in acidic condition (e.g. HNO3) would be simple and effective to reduce the surface defects by surface etching, which may lead to better device performances. (C) 2015 Elsevier B.V. All rights reserved. | [Choi, Jin-Kyu; Koh, Ye-Seul; Jeong, Hyun-Dam] Chonnam Natl Univ, Dept Chem, Gwangiu 500757, South Korea | Jeong, HD (reprint author), Chonnam Natl Univ, Dept Chem, Gwangiu 500757, South Korea. | hdjeong@chonnam.ac.kr |  |  | Material Original Technology Program - Ministry of Knowledge Economy (MKE, Korea) [10041222] | This work was supported by the Material Original Technology Program (10041222), funded by the Ministry of Knowledge Economy (MKE, Korea). |  | 43 | 2 | 2 | 0 | 0 | ELSEVIER SCIENCE SA | LAUSANNE | PO BOX 564, 1001 LAUSANNE, SWITZERLAND | 0254-0584 | 1879-3312 |  | MATER CHEM PHYS | Mater. Chem. Phys. | JUL 15 | 2015 | 162 | [5 empty] | 771 | 780 |  | 10.1016/j.matchemphys.2015.07.002 |  |  |  | 10 | Materials Science, Multidisciplinary | Materials Science | CP5XN | WOS:000359958800097 |  |  |  |  | 2019-08-03 |  |  | 2-s2.0-84938741519
PT: J; AU: Kandemir, A; Sevik, C; Yurdakul, H; Turan, S; AF: Kandemir, Ali; Sevik, Cem; Yurdakul, Hilmi; Turan, Servet; TI: First-principles investigation of titanium doping into beta-SiAlON crystal in TiN-SiAlON composites for EDM applications; SO: MATERIALS CHEMISTRY AND PHYSICS; LA: English; DT: Article; DE: Ceramics; Ab initio calculations; Electrical properties; ID: LIGHT-EMITTING-DIODES; ELECTRONIC-STRUCTURES; LUMINESCENCE PROPERTIES; OPTICAL-PROPERTIES; SILICON-NITRIDE; PHOSPHORS; PHASE; SI6-ZALZOZN8-Z; OXYNITRIDE; CERAMICS; AB: Following the experimental work on the incorporation of titanium into beta-SiAlON crystal in TiN-SiAlON composites for electrical discharge machining (EDM) applications, Ti doping mechanisms in beta-Si6-z AlzOzN8-z have been systematically investigated by means of density functional theory based formation energy calculations. A series of calculations, performed considering the random distributions of Ti-O/N, Al-O/N, and Si-O/N bonds in beta-Si6-z TizOzN8-z crystal, showed that the structures with enriched Ti-O and Si-N bonds have lower formation energy than those of Ti-N and Si-O bonds. In addition, it was determined that there is a notable difference between the average bond lengths of Ti-X and Al-X (X=O, N). Electronic structure calculations demonstrated that there is no correlation between either the z values or the number of Ti-O bonds and the one-electron band gap. However, in the case of beta-Si6-z AlzOzN8-z, there was a decreasing trend regarding the energy on one-electron band gap with respect to increasing z values. (C) 2015 Published by Elsevier B.V. | [Kandemir, Ali; Turan, Servet] Anadolu Univ, Fac Engn, Dept Mat Sci & Engn, TR-26480 Eskisehir, Turkey; [Sevik, Cem] Anadolu Univ, Fac Engn, Dept Mech Engn, TR-26480 Eskisehir, Turkey; [Yurdakul, Hilmi] Dumlupinar Univ, Fac Engn, Dept Mat Sci & Engn, TR-43100 Kutahya, Turkey | Turan, S (reprint author), Anadolu Univ, Fac Engn, Dept Mat Sci & Engn, TR-26480 Eskisehir, Turkey. | csevik@anadolu.edu.tr; sturan@anadolu.edu.tr | Kandemir, Ali/O-3173-2019; Sevik, Cem/F-3951-2018; Kandemir, Ali/A-4034-2017 | Kandemir, Ali/0000-0001-9813-6421; Sevik, Cem/0000-0002-2412-9672; Kandemir, Ali/0000-0001-9813-6421 | Scientific and Technological Research Council of Turkey [TUBITAK-113F096]; Anadolu University [BAP-1306F281, BAP-1407F335]; Turkish Academy of Sciences (TUBA-GEBIP) | We would like to thank the ULAKBIM High Performance and Grid Computing Center for a generous time allocation for our projects. Cem Sevik acknowledges the support from Scientific and Technological Research Council of Turkey (TUBITAK-113F096), Anadolu University (BAP-1306F281, -1407F335), and Turkish Academy of Sciences (TUBA-GEBIP). |  | 52 | 4 | 4 | 1 | 31 | ELSEVIER SCIENCE SA | LAUSANNE | PO BOX 564, 1001 LAUSANNE, SWITZERLAND | 0254-0584 | 1879-3312 |  | MATER CHEM PHYS | Mater. Chem. Phys. | JUL 15 | 2015 | 162 | [5 empty] | 781 | 786 |  | 10.1016/j.matchemphys.2015.07.003 |  |  |  | 6 | Materials Science, Multidisciplinary | Materials Science | CP5XN | WOS:000359958800098 |  |  |  |  | 2019-08-03 |  |  | 2-s2.0-84938740127
PT: J; AU: Victoria, SG; Raj, AME; Ravidhas, C; AF: Victoria, S. Grace; Raj, A. Moses Ezhil; Ravidhas, C.; TI: An insight in the structural, morphological, electrical and optical properties of spray pyrolysed Co3O4 thin films; SO: MATERIALS CHEMISTRY AND PHYSICS; LA: English; DT: Article; DE: Thin films; Fourier Transform Infrared spectroscopy (FTIR); X-ray photo-emission spectroscopy (XPS); Optical properties; Electrical properties; ID: CHEMICAL-VAPOR-DEPOSITION; COBALT OXIDE-FILMS; OXIDATION; SPECTRA; RAMAN; AB: The spray pyrolysis deposition of stable and single phase cobalt oxide (Co3O4) thin films at three different deposition temperatures viz. 350 degrees C, 420 degrees C and 470 degrees C was undertaken in the present work. It was found that substrate temperature played a pivotal role in obtaining pure thin layers. X-ray diffraction analysis confirmed the cubic spinel type structure (a = 8.094 angstrom) of polycrystalline Co3O4 with predominant orientation along (311) plane. The average crystallite size was found to be around 49 nm. Fourier transform IR spectra revealed the presence of an OB3 vibration at 540 cm(-1) and an ABO(3) vibration at 640 cm(-1) where, B denotes Co3+ ions in an octahedral hole and A denotes Co2+ ions in a tetrahedral hole. The Raman spectra recorded in the wave number range 200-800 cm(-1) indicated five Raman peaks and the strong characteristic peak at 694 cm(-1) was assigned to the A(1g) mode which corresponds to Co-O breathing vibration of Co2+ ions in tetrahedral coordination. Surface analysis was carried out with the aid of SEM and AFM. The formation of Co3O4 was confirmed by analyzing the binding energies and intensities of Co 3s, Co 2p and O 1s obtained from XPS. Temperature dependent resistivity was realized from the two probe electrical measurements validating the semiconducting behaviour of the prepared films. Co3O4 films had low transmittance values in the order of 23%-43% in the UV-Vis-NIR region. Estimation through Tauc plots revealed direct optical band gap energies around 2-2.24 eV due to charge transfer transition between p states of O2- and t(2) states of Co2+. Related optical parameters like extinction coefficient (k) and refractive index (mu) were calculated using Swanepoel method. (C) 2015 Elsevier B.V. All rights reserved. | [Victoria, S. Grace] Womens Christian Coll, Dept Phys, Nagercoil 629001, India; [Raj, A. Moses Ezhil] Scott Christian Coll Autonomous, Dept Phys, Nagercoil 629003, India; [Raj, A. Moses Ezhil] Scott Christian Coll Autonomous, Res Ctr, Nagercoil 629003, India; [Ravidhas, C.] Bishop Heber Coll Autonomous, Dept Phys, Tiruchchirappalli 620017, Tamil Nadu, India | Victoria, SG (reprint author), Womens Christian Coll, Dept Phys, Nagercoil 629001, India. | grace_fletcher2007@yahoo.co.in |  | Ravi Dhas, C./0000-0001-7529-5972 |  |  |  | 37 | 10 | 10 | 2 | 52 | ELSEVIER SCIENCE SA | LAUSANNE | PO BOX 564, 1001 LAUSANNE, SWITZERLAND | 0254-0584 | 1879-3312 |  | MATER CHEM PHYS | Mater. Chem. Phys. | JUL 15 | 2015 | 162 | [5 empty] | 852 | 859 |  | 10.1016/j.matchemphys.2015.07.015 |  |  |  | 8 | Materials Science, Multidisciplinary | Materials Science | CP5XN | WOS:000359958800107 |  |  |  |  | 2019-08-03 |  |  | 2-s2.0-84938676752
PT: J; AU: Ray, RS; Sarma, B; Mohanty, S; Prisbrey, K; Misra, M; AF: Ray, Rupashree S.; Sarma, Biplab; Mohanty, Swomitra; Prisbrey, Keith; Misra, Mano; TI: Assessment of metals in detection of TB biomarkers: Novel computational approach; SO: MATERIALS CHEMISTRY AND PHYSICS; LA: English; DT: Article; DE: Computational techniques; Ab initio calculations; Electronic structure; Nanostructures; DFT; ID: TIO2 NANOTUBE ARRAYS; SINGLE-STEP ANODIZATION; AB-INITIO; CONTINUUM; RUTILE; AB: Computational approach has been applied for the identification of suitable metal ions that can be functionalized on titania (TiO2) nanotubes for possible application as a detection assembly for detecting different pathogenic conditions present in the human body such as tuberculosis. B3LYP Density functional calculations are performed to quantify the binding affinity of a set of metal ions of different valency such as: monovalent: Lilt Cul+, divalent: Fe2+, Ni2+, Cr2+, Co2+, Ca2+, Mg2+, Zn2+, Cu2+ trivalent: In3+, Co3+, Fe3+, Al3+, Cr3+ for the biomarker molecules such as methyl phenylacetate, methyl p-anisate, methyl nicotinate, and o-phenyl anisole that are responsible for the detection of tuberculosis. Also a quantitative analysis has been discussed by addressing the selectivity of metals towards the biomarkers in presence of volatile organic compounds commonly present in human breath. Present study shows that among the trivalent and divalent metal ions considered in this work, Al3+ and Cu2+ selectively shows a relatively higher binding affinity towards the above biomarker molecules in presence of volatile organic compounds. The result from this study can be used for the fabrication of sensing system (metal functionalized TiO2-nanotube) for the detection of tuberculosis which is currently undergoing in our research group. (C) 2015 Elsevier B.V. All rights reserved. | [Ray, Rupashree S.; Sarma, Biplab; Mohanty, Swomitra; Prisbrey, Keith; Misra, Mano] Univ Utah, Met Engn, Salt Lake City, UT 84112 USA; [Mohanty, Swomitra; Misra, Mano] Univ Utah, Chem Engn, Salt Lake City, UT 84112 USA | Misra, M (reprint author), Univ Utah, Met Engn, Salt Lake City, UT 84112 USA. | mano.misra@utah.edu | [5 empty] | 32 | 8 | 7 | 3 | 28 | ELSEVIER SCIENCE SA | LAUSANNE | PO BOX 564, 1001 LAUSANNE, SWITZERLAND | 0254-0584 | 1879-3312 |  | MATER CHEM PHYS | Mater. Chem. Phys. | JUL 1 | 2015 | 161 | [5 empty] | 1 | 8 |  | 10.1016/j.matchemphys.2015.04.018 |  |  |  | 8 | Materials Science, Multidisciplinary | Materials Science | CL7GD | WOS:000357139600001 |  |  |  |  | 2019-08-03 |  |  | 2-s2.0-84930752187
PT: J; AU: Kumar, A; Dwivedi, GD; Kumar, S; Shahi, P; Shukla, KK; Ghosh, AK; Asokan, K; Kanjilal, D; Singh, RK; Nigam, AK; Chatterjee, S; AF: Kumar, Abhishek; Dwivedi, G. D.; Kumar, Shiv; Shahi, P.; Shukla, K. K.; Ghosh, A. K.; Asokan, K.; Kanjilal, D.; Singh, R. K.; Nigam, A. K.; Chatterjee, Sandip; TI: Role of ion beam excitations on quasi one-dimensional magnetic system of Mn-doped LiCuVO4; SO: MATERIALS CHEMISTRY AND PHYSICS; LA: English; DT: Article; DE: Magnetic materials; ION beam analysis; Raman spectroscopy and scattering; Magnetic properties; ID: CUO2 CHAINS; THIN-FILMS; HEAVY-IONS; IRRADIATION; COMPOUND; EXCHANGE; TRANSITION; FERROMAGNETISM; HELIMAGNETISM; INSULATORS; AB: Induction of short range ferromagnetic ordering has been observed in the quasi one dimensional antiferromagnetic LiCuVO4 system with doping of Mn in the octahedral (Cu) site. Though, magnetic ordering is not stable enough as further increase of Mn-concentration, magnetic ordering gets deteriorated. This might be the case that Mn2+ ions, with strong magnetic moment as compared to Cu2+ ions, enhance the ferromagnetic coupling between the nearest neighbor atoms of quasi-one-dimensional magnetic LiCuVO4 system. Ferromagnetic ordering in LiCu0.95Mn0.05VO4 system also degraded after high energy ion beam excitation which creates defects and may disturb the short range ferromagnetic ordering in its near locality but it does not have much effect on the long range antiferromagnetic ordering. Irradiation causes no change in Raman modes of LiCu0.95Mn0.05VO4 system, while it produces some new vibrational modes in intermediate and high frequency region of LiCu0.9Mn0.1VO4 system. Above results have been understood based on competitions between ferromagnetic nearest neighbor (NN) coupling and antiferromagnetic next nearest neighbor (NNN) coupling in CuO2 chain. (C) 2015 Elsevier B.V. All rights reserved. | [Kumar, Abhishek; Shahi, P.; Shukla, K. K.; Chatterjee, Sandip] Banaras Hindu Univ, Dept Phys, Indian Inst Technol, Varanasi 221005, Uttar Pradesh, India; [Dwivedi, G. D.; Kumar, Shiv; Ghosh, A. K.; Singh, R. K.] Banaras Hindu Univ, Dept Phys, Varanasi 221005, Uttar Pradesh, India; [Asokan, K.; Kanjilal, D.] Inter Univ Accelerator Ctr, New Delhi 110067, India; [Nigam, A. K.] Tata Inst Fundamental Res, Dept CMP & MS, Bombay 400005, Maharashtra, India | Chatterjee, S (reprint author), Banaras Hindu Univ, Dept Phys, Indian Inst Technol, Varanasi 221005, Uttar Pradesh, India. | schatterji.app@iitbhu.ac.in | Dwivedi, Gopeshwar D/V-2095-2018; Asokan, Iuac/H-3865-2019; Kanjilal, Dinakar/D-4731-2013; Kandasami, Asokan/A-6035-2009 | Dwivedi, Gopeshwar D/0000-0003-2818-6452; Asokan, Iuac/0000-0002-1602-765X; Kanjilal, Dinakar/0000-0001-9728-3147; Kandasami, Asokan/0000-0002-0613-219X | DST [SR/S21CMP-26/2008]; CSIR [03(1142)/09/EMR-II] | SC is grateful to the funding agencies DST (Grant No.: SR/S21CMP-26/2008) and CSIR (Grant No.: 03(1142)/09/EMR-II) for financial support. Authors are also grateful to D. Budhikot for his help in magnetization measurement. |  | 51 | 0 | 0 | 0 | 8 | ELSEVIER SCIENCE SA | LAUSANNE | PO BOX 564, 1001 LAUSANNE, SWITZERLAND | 0254-0584 | 1879-3312 |  | MATER CHEM PHYS | Mater. Chem. Phys. | JUL 1 | 2015 | 161 | [5 empty] | 19 | 25 |  | 10.1016/j.matchemphys.2015.04.029 |  |  |  | 7 | Materials Science, Multidisciplinary | Materials Science | CL7GD | WOS:000357139600003 |  |  |  |  | 2019-08-03 |  |  | 2-s2.0-84930755563
PT: J; AU: Sharma, A; Mehra, N; AF: Sharma, A.; Mehra, N.; TI: Thermo-physical properties of multi-component Se78-xTe20Sn2Pbx chalcogenide glasses; SO: MATERIALS CHEMISTRY AND PHYSICS; LA: English; DT: Article; DE: Amorphous materials; Glasses; Specific heat; Thermal conductivity; ID: TOPOLOGICAL PHASE-TRANSITION; FORMING ABILITY; BOND APPROACH; STABILITY; PBSE; CONDUCTIVITY; TEMPERATURE; PREDICTION; TRANSPORT; SOLIDS; AB: Simultaneous measurements of thermal transport properties (effective thermal conductivity lambda(e), diffusivity chi(e) and specific heat per unit volume rho C-p) of multi-component chalcogenide glasses of Se78-xTe20Sn2Pbx (0 <= x <= 6) system have been carried out at room temperature. The advanced Transient Plane Source (TPS) technique has been used for this purpose and the TPS measurements have been done on specimens in form of identical twin pellets. The various physical parameters like density rho, molar volume V-m, compactness delta, molar mass, M-m, average coordination number, number of lone pair of electrons (LP), constraints, cohesive energy (CE), mean bond energy have been also calculated for present glasses. The results are discussed as a function of glass composition. The composition dependence of the thermal transport properties of aforesaid glassy system has also been discussed. We have observed a good agreement between the measured transport properties as a function of Pb content and those predicted by the proposed empirical exponential relation. (C) 2015 Elsevier B.V. All rights reserved. | [Sharma, A.; Mehra, N.] Banaras Hindu Univ, Glass Sci Lab, Dept Phys, Varanasi 221005, Uttar Pradesh, India | Mehra, N (reprint author), Banaras Hindu Univ, Glass Sci Lab, Dept Phys, Varanasi 221005, Uttar Pradesh, India. | dr_neeraj_mehta@yahoo.co.in |  |  | Council of Scientific & Industrial Research (CSIR), New Delhi, India [03(1177)110]; UGC, New Delhi, India | One of us, NM is thankful to the Council of Scientific & Industrial Research (CSIR), New Delhi, India for providing financial assistance under major research project [Scheme number: (03(1177)110]. AS is thankful to Council of Scientific and Industrial Ressearch (CSIR), New Delhi, India for providing SRF. We are also thankful to UGC, New Delhi, India for providing equipment grant to purchase TPS unit under UGC networking program. |  | 43 | 6 | 6 | 0 | 0 | ELSEVIER SCIENCE SA | LAUSANNE | PO BOX 564, 1001 LAUSANNE, SWITZERLAND | 0254-0584 | 1879-3312 |  | MATER CHEM PHYS | Mater. Chem. Phys. | JUL 1 | 2015 | 161 | [5 empty] | 35 | 42 |  | 10.1016/j.matchemphys.2015.04.039 |  |  |  | 8 | Materials Science, Multidisciplinary | Materials Science | CL7GD | WOS:000357139600005 |  |  |  |  | 2019-08-03 |  |  | 2-s2.0-84930759221
PT: J; AU: Wu, QQ; Liu, ZQ; Cao, DX; Guan, RF; Wang, KN; Shan, YY; Xu, YX; Ma, L; AF: Wu, Qianqian; Liu, Zhiqiang; Cao, Duxia; Guan, Ruifang; Wang, Kangnan; Shan, Yanyan; Xu, Yongxiao; Ma, Lin; TI: Coumarin amide derivatives as fluorescence chemosensors for cyanide anions; SO: MATERIALS CHEMISTRY AND PHYSICS; LA: English; DT: Article; DE: Organic compounds; Chemical synthesis; Crystal structure; Optical properties; ID: AQUEOUS ENVIRONMENT; AZO DYE; CHEMODOSIMETER; FLUORIDE; SENSOR; PROBE; WATER; IONS; SPECTROSCOPY; RECOGNITION; AB: Four coumarin amide derivatives with 4-methyl coumarin or pyrene as terminal group have been synthesized. Their photophysical properties and recognition properties for cyanide anions have been examined. The results indicate that the compounds can recognize cyanide anions with obvious absorption and fluorescence spectra change, at the same time, obvious color and fluorescence change can be observed by naked eye. The in situ hydrogen nuclear magnetic resonance spectra and photophysical properties change confirm that Michael additions between the chemosensors and cyanide anions take place at the 4-position of coumarin. (C) 2015 Elsevier B.V. All rights reserved. | [Wu, Qianqian; Cao, Duxia; Guan, Ruifang; Wang, Kangnan; Shan, Yanyan; Xu, Yongxiao; Ma, Lin] Univ Jinan, Shandong Prov Key Lab Preparat & Measurement Bldg, Sch Mat Sci & Engn, Jinan 250022, Shandong, Peoples R China; [Liu, Zhiqiang] Shandong Univ, State Key Lab Crystal Mat, Jinan 250100, Shandong, Peoples R China | Cao, DX (reprint author), Univ Jinan, Shandong Prov Key Lab Preparat & Measurement Bldg, Sch Mat Sci & Engn, Jinan 250022, Shandong, Peoples R China. | duxiacao@ujn.edu.cn; mse_guanrf@ujn.edu.cn | Liu, Zhiqiang/D-9589-2017 | Liu, Zhiqiang/0000-0001-7863-1759 | National Natural Science Foundation of China [20802026, 50803033, 51373069]; Natural Science Foundation of Shandong Province [ZR2013BM005, ZR20138Q022]; Science and Technology Star Funds of Jinan [20110314]; Scientific Research Foundation for the Returned Overseas Chinese Scholars [20121707]; China Scholarship Council Fund [2011837112]; Independent Innovation Foundation of Shandong University and Science and Technology Plan Project of Zhejiang Province [2014F50035] | This work was supported by the National Natural Science Foundation of China (20802026, 50803033, 51373069), and the Natural Science Foundation of Shandong Province (ZR2013BM005, ZR20138Q022), Science and Technology Star Funds of Jinan (20110314), Scientific Research Foundation for the Returned Overseas Chinese Scholars (20121707), China Scholarship Council Fund (2011837112), the Independent Innovation Foundation of Shandong University and Science and Technology Plan Project of Zhejiang Province (2014F50035). |  | 44 | 14 | 14 | 0 | 44 | ELSEVIER SCIENCE SA | LAUSANNE | PO BOX 564, 1001 LAUSANNE, SWITZERLAND | 0254-0584 | 1879-3312 |  | MATER CHEM PHYS | Mater. Chem. Phys. | JUL 1 | 2015 | 161 | [5 empty] | 43 | 48 |  | 10.1016/j.matchemphys.2015.04.048 |  |  |  | 6 | Materials Science, Multidisciplinary | Materials Science | CL7GD | WOS:000357139600006 |  |  |  |  | 2019-08-03 |  |  | 2-s2.0-84930755773
PT: J; AU: Dehnavi, V; Shoesmith, DW; Luan, BL; Yari, M; Liu, XY; Rohani, S; AF: Dehnavi, Vahid; Shoesmith, David W.; Luan, Ben Li; Yari, Mehdi; Liu, Xing Yang; Rohani, Sohrab; TI: Corrosion properties of plasma electrolytic oxidation coatings on an aluminium alloy - The effect of the PEO process stage; SO: MATERIALS CHEMISTRY AND PHYSICS; LA: English; DT: Article; DE: Ceramics; Coatings; Plasma deposition; Electron microscopy; Corrosion; Microstructure; ID: CERAMIC COATINGS; MAGNESIUM ALLOY; MICROARC OXIDATION; AL2O3 COATINGS; TI SUBSTRATE; BEHAVIOR; RESISTANCE; AL; MICROSTRUCTURE; MECHANISM; AB: Plasma electrolytic oxidation (PEO) coatings were grown on an aluminium alloy substrate using different processing parameters which enabled samples to be coated to different stages of the PEO process. Electrochemical impedance spectroscopy (EIS) and linear polarization resistance (LPR) techniques were employed to investigate the impedance properties of the resulting oxide coatings which will determine the corrosion performance of the coated alloy. Scanning electron microscopy was used to relate the morphology of the coatings with their corrosion performance. A direct relationship was found between the stage of the PEO process, which affects the microstructure of the coatings, and the corrosion performance. Coating thickness and phase composition did not have any measurable influence on coating corrosion performance. To some degree corrosion performance could be tailored by the processing parameters. Crown Copyright (C) 2015 Published by Elsevier B.V. All rights reserved. | [Dehnavi, Vahid; Rohani, Sohrab] Univ Western Ontario, Dept Chem & Biochem Engn, London, ON N6A 5B9, Canada; [Shoesmith, David W.] Univ Western Ontario, Dept Chem, Surface Sci Western, London, ON N6A 5B7, Canada; [Luan, Ben Li; Liu, Xing Yang] Natl Res Council Canada, London, ON N6G 4X8, Canada; [Luan, Ben Li; Yari, Mehdi] Univ Western Ontario, Dept Chem, London, ON N6A 5B7, Canada | Dehnavi, V (reprint author), Univ Western Ontario, Dept Chem & Biochem Engn, London, ON N6A 5B9, Canada. | vdehnavi@uwo.ca; dwshoesm@uwo.ca; Ben.Luan@nrc-cnrc.gc.ca; myari@uwo.ca; XingYang.Liu@nrc-cnrc.gc.ca; srohani@uwo.ca |  | Dehnavi, Vahid/0000-0002-8429-002X |  |  |  | 45 | 34 | 36 | 0 | 38 | ELSEVIER SCIENCE SA | LAUSANNE | PO BOX 564, 1001 LAUSANNE, SWITZERLAND | 0254-0584 | 1879-3312 |  | MATER CHEM PHYS | Mater. Chem. Phys. | JUL 1 | 2015 | 161 | [5 empty] | 49 | 58 |  | 10.1016/j.matchemphys.2015.04.058 |  |  |  | 10 | Materials Science, Multidisciplinary | Materials Science | CL7GD | WOS:000357139600007 |  |  |  |  | 2019-08-03 |  |  | 2-s2.0-84930753963
PT: J; AU: Raju, PMS; Seshubai, V; Rajasekharan, T; AF: Raju, P. Missak Swarup; Seshubai, V.; Rajasekharan, T.; TI: A generic process to introduce nanoparticles into powder preforms and its application to Infiltration Growth processing of RESa(2)Cu(3)O(7) superconductor; SO: MATERIALS CHEMISTRY AND PHYSICS; LA: English; DT: Article; DE: Chemical synthesis; Composite materials; Nanostructures; Superconductors; Sintering; ID: PINNING CENTERS; CURRENT-DENSITY; IRRADIATION; DEFECTS; AB: Performance of oxide superconductors depends strongly on achieving efficient flux pinning leading to enhanced critical current densities from low to high fields. Methods of generating a uniform distribution of nano-metric particles or a network of nano-metric defects, in the superconducting matrix gain importance in this context. We report here a new process, which might be referred to as Nano-Dispersed Sol Casting (NDSC), for introducing nanoparticles, uniformly and without agglomeration, on the surface of Y2BaCuO5 (Y-211) particles. This powder can then be used to fabricate a preform of the desired shape and porosity for use in the Infiltration Growth (IG) process, to produce high current density components. As a specific example, we discuss here the example of CeO2 nanoparticles of similar to 30 nm diameter, and of CeO2 nano-rods of 300 nm length, which could be deposited by the above process uniformly and without agglomeration. Uniform deposition of individual particles, even when working with relatively high concentrations of the additive, up to 10% by weight, is demonstrated. The process consists of mixing stable Y-211 particle slurry with ceria sol of the required concentration, and then quickly freezing the Y-211 and ceria nanoparticle mixture in their fully dispersed state, through polymerization. The process is highly generic in nature; it can be used to dope other ceramic nanoparticles into the RE-123 superconductor. In fact, the NDSC process can be used to dope nanoparticles, in large concentrations if needed, in a matrix of a variety of ceramic powders, with possible advantages in the development of several products. (C) 2015 Elsevier B.V. All rights reserved. | [Raju, P. Missak Swarup] GITAM Univ, Hyderabad 502329, Andhra Pradesh, India; [Seshubai, V.] Univ Hyderabad, Sch Phys, Hyderabad 500046, Andhra Pradesh, India; [Rajasekharan, T.] Rajiv Gandhi Univ Knowledge Technol, Hyderabad 500032, Andhra Pradesh, India | Raju, PMS (reprint author), GITAM Univ, Hyderabad Campus, Hyderabad 502329, Andhra Pradesh, India. | swarupraj@gmail.com |  | Swarup Raju, P Missak/0000-0001-8565-6399 |  |  |  | 35 | 6 | 6 | 0 | 13 | ELSEVIER SCIENCE SA | LAUSANNE | PO BOX 564, 1001 LAUSANNE, SWITZERLAND | 0254-0584 | 1879-3312 |  | MATER CHEM PHYS | Mater. Chem. Phys. | JUL 1 | 2015 | 161 | [5 empty] | 59 | 64 |  | 10.1016/j.matchemphys.2015.05.004 |  |  |  | 6 | Materials Science, Multidisciplinary | Materials Science | CL7GD | WOS:000357139600008 |  |  |  |  | 2019-08-03 |  |  | 2-s2.0-84930765549
PT: J; AU: Ma, SQ; Xing, JD; He, YL; Li, YF; Huang, ZF; Liu, GZ; Geng, QJ; AF: Ma, Shengqiang; Xing, Jiandong; He, Yaling; Li, Yefei; Huang, Zhifu; Liu, Guangzhu; Geng, Qingjie; TI: Microstructure and crystallography of M7C3 carbide in chromium cast iron; SO: MATERIALS CHEMISTRY AND PHYSICS; LA: English; DT: Article; DE: Carbides; Crystal growth; Electron microscopy; Microstructure; ID: STACKING-FAULT ENERGY; MECHANICAL-PROPERTIES; SECONDARY-CARBIDES; HARDFACING ALLOYS; GROWTH-MECHANISM; CR; PRECIPITATION; DISLOCATIONS; MORPHOLOGY; TITANIUM; AB: The microstructure and crystallography of M7C3 carbide in 20 wt.% Cr hypereutectic cast iron have been investigated. The results show that primary M7C3 carbide subjected to fast cooling displays an irregular hollow hexagonal structure. Rapid solidification has remarkable effects on the morphology and orientation of primary M7C3 carbide. Transmission electron microscopy (TEM) results indicate that M7C3 carbide has hexagonal structure and crystallizes on {011 0} planes with some stacking faults generating along [0001] orientation. The twins in M7C3 are formed on (011 0) twin plane accompanying selfperpetuating sub-steps which can impellingly promote M7C3 carbide growth. The chemical formulas of primary and eutectic M7C3 carbides are determined to be Cr3.78Fe3.22C2.99 and Cr3.75Fe3.25C2.99, respectively. High-resolution transmission electron microscopy results reveal that primary M7C3 carbide emerges outcrop and promptly grows after nucleating in liquid phase. The existences of sub-steps and stacking faults show that crystalline defects can act as an important role in M7C3 carbide growth. Moreover, an outflanking growth model of primary M7C3 carbide is discussed based on the crystalline defects and growth condition, which results in the formation of hexagonal carbides. (C) 2015 Elsevier B.V. All rights reserved. | [Ma, Shengqiang; Xing, Jiandong; Li, Yefei; Huang, Zhifu; Liu, Guangzhu; Geng, Qingjie] Xi An Jiao Tong Univ, Sch Mat Sci & Engn, State Key Lab Mech Behav Mat, Xian 710049, Shaanxi Provinc, Peoples R China; [He, Yaling] Xi An Jiao Tong Univ, Sch Energy & Power Engn, MOE Key Lab Thermofluid Sci & Engn, Xian 710049, Shaanxi Provinc, Peoples R China | Ma, SQ (reprint author), Xi An Jiao Tong Univ, Sch Mat Sci & Engn, 28 Xianning West Rd, Xian 710049, Shaanxi Provinc, Peoples R China. | sqma@mail.xjtu.edu.cn | Li, Y.F./K-5154-2019 |  | Natural Science Foundation of China [51301128, 51271142, 51274016]; Specialized Research Fund for the Doctoral Program of Higher Education of China [20120201120005]; Natural Science Foundation of Shaanxi Province [2014JQ7281]; National Science Foundation for Post-doctoral Scientists of China [2012M521767, 2013T60875]; Fundamental Research Funds for the Central Universities [xjj2013038, xjj2014167] | The authors would like to appreciate the financial support for this work from the Natural Science Foundation of China under Grants No. 51301128, No. 51271142 & No. 51274016, the Specialized Research Fund for the Doctoral Program of Higher Education of China under Grants No. 20120201120005, the Natural Science Foundation of Shaanxi Province under Grant No. 2014JQ7281, the National Science Foundation for Post-doctoral Scientists of China under Grants No. 2012M521767 & 2013T60875 and the Fundamental Research Funds for the Central Universities under Grants No. xjj2013038 and xjj2014167. |  | 44 | 11 | 14 | 4 | 64 | ELSEVIER SCIENCE SA | LAUSANNE | PO BOX 564, 1001 LAUSANNE, SWITZERLAND | 0254-0584 | 1879-3312 |  | MATER CHEM PHYS | Mater. Chem. Phys. | JUL 1 | 2015 | 161 | [5 empty] | 65 | 73 |  | 10.1016/j.matchemphys.2015.05.008 |  |  |  | 9 | Materials Science, Multidisciplinary | Materials Science | CL7GD | WOS:000357139600009 |  |  |  |  | 2019-08-03 |  |  | 2-s2.0-84930757338
PT: J; AU: Kore, BP; Dhoble, NS; Kadam, RM; Lochab, SP; Dhoble, SJ; AF: Kore, Bhushan P.; Dhoble, N. S.; Kadam, R. M.; Lochab, S. P.; Dhoble, S. J.; TI: A comparative investigation of gamma-ray and C5+ ion beam impact on thermoluminescence response of Mg2BO3F:Dy phosphor; SO: MATERIALS CHEMISTRY AND PHYSICS; LA: English; DT: Article; DE: Luminescence; Electron paramagnetic resonance (EPR); Inorganic compounds; Powder diffraction; Color centers; ID: PHOTOSTIMULATED LUMINESCENCE; SUPRALINEARITY; RADIOTHERAPY; TEMPERATURE; CARBON; TRACK; MODEL; PEAK; AB: Mg2BO3F:Dy phosphor is a low Z material with an effective atomic number 9.92. This phosphor was synthesized by two different methods, because the solid state method failed to produce single phase Mg2BO3F:Dy phosphor. This study reports a comparative investigation of gamma-ray and C5+ ion beam impact on thermoluminescence (TL) properties of Mg2BO3F:Dy phosphor. TRIM/SRIM calculations were performed to correlate the changes in 11. properties of Mg2BO3F:Dy phosphor. Phosphor possesses good response towards gamma-rays as well as C5+ ion beam irradiation. TL glow curves of the C5+ ion irradiated phosphor show a small shift in the position of the glow peaks towards the lower temperature side. With an increase in energy of the ion beam increase in TL intensity was observed. This increase in the TL efficiency with a decrease in linear energy transfer (LET) agrees well with the results reported in literature. Trapping parameters of the gamma-ray and C5+ ion beam irradiated phosphor were calculated from the TL data using computerized glow curve deconvolution method. The trapping analysis suggests that ion beam irradiation causes only minor changes in the activation energy. The different types of defects responsible for TL glow curves were identified using the EPR technique. (C) 2015 Elsevier B.V. All rights reserved. | [Kore, Bhushan P.; Dhoble, S. J.] RTM Nagpur Univ, Dept Phys, Nagpur 440033, Maharashtra, India; [Dhoble, N. S.] Sevadal Mahila Mahavidyalaya, Dept Chem, Nagpur 440009, Maharashtra, India; [Kadam, R. M.] Bhabha Atom Res Ctr, Div Radiochem, Trombay 400085, India; [Lochab, S. P.] Interuniv Accelerator Ctr, New Delhi 110067, India | Kore, BP (reprint author), RTM Nagpur Univ, Dept Phys, Nagpur 440033, Maharashtra, India. | bhushan.kore084@gmail.com |  | Dhoble, Sanjay Janrao/0000-0002-4249-8228 | Inter University Accelerator Center (IUAC) New Delhi, India [UFR-56301] | Authors are grateful to Inter University Accelerator Center (IUAC) New Delhi, India for providing financial assistance to carry out this work under research project UFR-56301. The authors would like to thank the Director of the Inter University Accelerator Centre (IUAC), New Delhi, for providing beam time. Authors are also grateful to the Director of Center for Advanced Technology, Indore, for providing ADXRD measurement facility and Dr. A.K Sinha and Dr. M.N Singh for their support during ADXRD measurement. |  | 38 | 7 | 7 | 0 | 3 | ELSEVIER SCIENCE SA | LAUSANNE | PO BOX 564, 1001 LAUSANNE, SWITZERLAND | 0254-0584 | 1879-3312 |  | MATER CHEM PHYS | Mater. Chem. Phys. | JUL 1 | 2015 | 161 | [5 empty] | 96 | 106 |  | 10.1016/j.matchemphys.2015.05.020 |  |  |  | 11 | Materials Science, Multidisciplinary | Materials Science | CL7GD | WOS:000357139600012 |  |  |  |  | 2019-08-03 |  |  | 2-s2.0-84930755506
PT: J; AU: Jacukowicz-Sobala, I; Drabent, K; Kociolek-Balawejder, E; AF: Jacukowicz-Sobala, Irena; Drabent, Krzysztof; Kociolek-Balawejder, Elzbieta; TI: Evaluation of ferromagnetic hybrid polymers obtained using cation exchangers; SO: MATERIALS CHEMISTRY AND PHYSICS; LA: English; DT: Article; DE: Oxides; Polymers; Composite materials; Precipitation; Magnetic properties; ID: IRON-OXIDE NANOPARTICLES; WASTE-WATER TREATMENT; ARSENIC REMOVAL; MAGNETIC NANOPARTICLES; AQUEOUS-SOLUTION; ANION-EXCHANGER; ORGANIC-DYES; ADSORPTION; DESIGN; CR(VI); AB: Ferromagnetic hybrid polymers containing iron oxide deposit were obtained using sulfonic and carboxylic cation exchangers. The influence of ion exchange capacity, chemical constitution and porous structure of the polymeric matrix on the form and the quantity of iron oxide deposit was studied. Obtained materials contained the iron oxide load amounting to 9.0-23.0% Fe. The XRD, and IR and Mossbauer spectroscopic studies showed that hybrid polymers obtained using sulfonic cation exchangers contained mainly maghemite and magnetite within the polymeric matrix, while the inorganic deposit incorporated within the matrix of caboxylic cation exchangers was the mixture of iron oxide polymorphs (magnetite, maghemite, lepidocrocite, green rust and also Fe(OH)(2)). Due to high content of magnetite and maghemite deposited within the polymer matrix of the macroporous sulfonic cation exchanger this product showed highest magnetization saturation amounting 26 emu/g. (C) 2015 Elsevier B.V. All rights reserved. | [Jacukowicz-Sobala, Irena; Kociolek-Balawejder, Elzbieta] Wroclaw Univ Econ, Dept Ind Chem, PL-53345 Wroclaw, Poland; [Drabent, Krzysztof] Univ Wroclaw, Fac Chem, PL-50383 Wroclaw, Poland | Jacukowicz-Sobala, I (reprint author), Wroclaw Univ Econ, Dept Ind Chem, Komandorska 118-120, PL-53345 Wroclaw, Poland. | irena.jacukowicz@ue.wroc.pl | Kociolek-Balawejder, Elzbieta/M-5959-2019; Kociolek-Balawejder, Elzbieta/Q-6450-2018; Jacukowicz-Sobala, Irena/Q-8477-2018 | Kociolek-Balawejder, Elzbieta/0000-0001-6696-0205; Kociolek-Balawejder, Elzbieta/0000-0001-6696-0205; Jacukowicz-Sobala, Irena/0000-0003-2405-3433 |  |  |  | 56 | 4 | 4 | 0 | 12 | ELSEVIER SCIENCE SA | LAUSANNE | PO BOX 564, 1001 LAUSANNE, SWITZERLAND | 0254-0584 | 1879-3312 |  | MATER CHEM PHYS | Mater. Chem. Phys. | JUL 1 | 2015 | 161 | [5 empty] | 107 | 115 |  | 10.1016/j.matchemphys.2015.05.021 |  |  |  | 9 | Materials Science, Multidisciplinary | Materials Science | CL7GD | WOS:000357139600013 |  |  |  |  | 2019-08-03 |  |  | 2-s2.0-84930755025
PT: J; AU: Carturan, S; Maggioni, G; Rezvani, SJ; Gunnella, R; Pinto, N; Gelain, M; Napoli, DR; AF: Carturan, S.; Maggioni, G.; Rezvani, S. J.; Gunnella, R.; Pinto, N.; Gelain, M.; Napoli, D. R.; TI: Wet chemical treatments of high purity Ge crystals for gamma-ray detectors: Surface structure, passivation capabilities and air stability; SO: MATERIALS CHEMISTRY AND PHYSICS; LA: English; DT: Article; DE: X-ray photo-emission spectroscopy (XPS); Fourier Transform Infrared Spectroscopy (FTIR); Electrical characterisation; Semiconductor; ID: TERMINATED GE(100) SURFACE; GERMANIUM DETECTORS; HYDROGEN-PEROXIDE; AMBIENT STABILITY; OXIDATION; SPECTROSCOPY; DISSOLUTION; ADSORPTION; MECHANISM; METHANOL; AB: Aiming at the production of HPGe diodes for gamma-ray detection, surface passivation of the pristine Germanium surface is pursued by treatment of freshly etched, highly reactive Ge (100) surface by different chemicals, to obtain chemisorbed species with sufficient insulating properties for allowing high voltage application (up to 1100 V) with low leakage currents (lower than 30 pA). (100) surface termination of Ge crystal with hydride, methoxide, and sulphide is carried out by wet chemical treatments using suitable reactants. The chemical composition of the newly formed monolayers is investigated with regards to the nature of chemical bonding with Ge atop atoms. To this aim Fourier Transform Infrared Spectrometry (FTIR) and X-ray Photoelectron Spectroscopy (XPS) were used; the performance as dielectric layer of each native Ge compound/complex is measured directly from I-V measurements of a HPGe diode. Atomic stability of each surface layer is monitored detecting structural changes after air exposure by XPS and FTIR spectroscopies and by relevant leakage current variations. (C) 2015 Elsevier B.V. All rights reserved. | [Carturan, S.; Maggioni, G.; Gelain, M.] Univ Padua, Dept Phys & Astron, Padua, Italy; [Carturan, S.; Maggioni, G.; Gelain, M.; Napoli, D. R.] Ist Nazl Fis Nucl, Lab Nazl Legnaro, I-35020 Padua, Italy; [Rezvani, S. J.; Gunnella, R.; Pinto, N.] Univ Camerino, Dept Phys, I-62032 Camerino, Macerata, Italy; [Pinto, N.] Ist Nazl Fis Nucl, Sez Perugia, I-06100 Perugia, Italy; [Gunnella, R.] Ist Nazl Fis Nucl, Lab Nazl Frascati, I-00044 Frascati, Italy | Carturan, S (reprint author), Ist Nazl Fis Nucl, Lab Nazl Legnaro, Viale Univ 2, I-35020 Padua, Italy. | carturan@lnl.infn.it | Gunnella, Roberto/U-9147-2019; Napoli, Daniel Ricardo/D-9863-2012; carturan, sara/F-7777-2017 | Gunnella, Roberto/0000-0003-4739-6375; Napoli, Daniel Ricardo/0000-0002-8154-6958; carturan, sara/0000-0002-6702-2867; maggioni, gianluigi/0000-0002-9367-7226 | GAMMA experiment (3rd INFN Commission); 7th Framework Program [262010 - ENSAR-INDESYS] | This work has been funded by the GAMMA experiment (3rd INFN Commission) and by the 7th Framework Program FP7/2007-2013, under grant agreement No. 262010 - ENSAR-INDESYS. |  | 31 | 8 | 8 | 0 | 24 | ELSEVIER SCIENCE SA | LAUSANNE | PO BOX 564, 1001 LAUSANNE, SWITZERLAND | 0254-0584 | 1879-3312 |  | MATER CHEM PHYS | Mater. Chem. Phys. | JUL 1 | 2015 | 161 | [5 empty] | 116 | 122 |  | 10.1016/j.matchemphys.2015.05.022 |  |  |  | 7 | Materials Science, Multidisciplinary | Materials Science | CL7GD | WOS:000357139600014 |  |  |  |  | 2019-08-03 |  |  | 2-s2.0-84930764792
PT: J; AU: Mondal, O; Mitra, S; Pal, M; Datta, A; Dhara, S; Chakravorty, D; AF: Mondal, O.; Mitra, S.; Pal, M.; Datta, A.; Dhara, S.; Chakravorty, D.; TI: Reduced graphene oxide synthesis by high energy ball milling; SO: MATERIALS CHEMISTRY AND PHYSICS; LA: English; DT: Article; DE: Nanostructures; Surfaces; Thermogravimetric analysis; Fourier transform infrared spectroscopy; Raman spectroscopy and scattering; ID: GRAPHITE OXIDE; RAMAN-SPECTROSCOPY; LAYER GRAPHENE; LARGE-AREA; REDUCTION; SHEETS; NANOSHEETS; DISORDER; FILMS; AB: Graphene oxide is transformed to reduced graphene oxide by high energy ball milling in inert atmosphere. The process of ball milling introduces defects and removes oxygen functional groups, thereby creating the possibility of fine tuning the band gap of all intermediate stages of the structural evolution. A limit of the backbone sp(2) network structure has been found which should be able to accommodate defects, before amorphization sets in. The amorphization of graphene oxide is achieved rather quickly in comparison to that of graphite. From thermogravimetric and differential scanning calorimetric analysis along with Fourier transform infrared (FUR) and Raman spectroscopic studies, it is found that the number of oxygen-containing groups decreases at a faster rate than that of aromatic double bonds with increasing ball milling time with a maximum limit of 3 h. Several characterization techniques (FTIR, Raman, UV Visible and X-ray photoelectron spectroscopy) have confirmed that the material synthesized is, indeed, reduced graphene oxide. (C) 2015 Elsevier B.V. All rights reserved. | [Mondal, O.] MUC Womens Coll, Dept Phys, Burdwan 713104, W Bengal, India; [Mitra, S.; Chakravorty, D.] Indian Assoc Cultivat Sci, MLS Profs Unit, Kolkata 700032, India; [Pal, M.] CSIR, Cent Glass & Ceram Res Inst, Kolkata 700032, India; [Datta, A.] Guru Gobind Singh Indraprastha Univ, Univ Sch Basic & Appl Sci, New Delhi 110075, India; [Dhara, S.] Indira Gandhi Ctr Atom Res, Surface & Nanosci Div, Kalpakkam 603102, Tamil Nadu, India | Chakravorty, D (reprint author), Weizmann Inst Sci, Dept Condensed Matter Phys, IL-76100 Rehovot, Israel. | mlsdc@iacs.res.in | Dhara, S./J-5852-2015 | Dhara, S./0000-0001-9728-9952; Datta, Ayan/0000-0001-6723-087X | Indo-Australian project; University Grants Commission, New Delhi [F. 4-1/2006(BSR)/5-20/2007 (BSR)]; Department of Science & Technology, New Delhi | Support was derived from an Indo-Australian project on nano-composite. S. Mitra thanks University Grants Commission (No. F. 4-1/2006(BSR)/5-20/2007 (BSR)), New Delhi, for awarding Senior Research Fellowship. D. Chakravorty thanks Indian National Science Academy (SP/IHS/2008), New Delhi for giving Honorary Scientist position and Department of Science & Technology, New Delhi for awarding SERB Distinguished Fellowship. The authors (OM & SM) thank Soumen Maiti for his help in PL measurements. |  | 46 | 13 | 13 | 6 | 60 | ELSEVIER SCIENCE SA | LAUSANNE | PO BOX 564, 1001 LAUSANNE, SWITZERLAND | 0254-0584 | 1879-3312 |  | MATER CHEM PHYS | Mater. Chem. Phys. | JUL 1 | 2015 | 161 | [5 empty] | 123 | 129 |  | 10.1016/j.matchemphys.2015.05.023 |  |  |  | 7 | Materials Science, Multidisciplinary | Materials Science | CL7GD | WOS:000357139600015 |  |  |  |  | 2019-08-03 |  |  | 2-s2.0-84930759530
PT: J; AU: Kassymov, A; Schaumburg, H; Kumekov, SE; Martirosyan, KS; AF: Kassymov, Askar; Schaumburg, Hanno; Kumekov, Serik E.; Martirosyan, Karen S.; TI: Quantum concentration for the liquid phase of elements; SO: MATERIALS CHEMISTRY AND PHYSICS; LA: English; DT: Article; DE: Elements; Nanostructures; Melting temperature; Interfaces; Phase equilibria; ID: MELTING TEMPERATURE; SIZE; NANOPARTICLES; AB: The novel concept of quantum concentration for the liquid phase of elements was introduced which indicates the number of possible states of atoms per unit volume. A simplified thermodynamic energy model for a solid liquid phase transition is used to define the quantum concentration for the liquids. Values of quantum concentration for liquid phase of most of elements were calculated and analyzed. It was revealed that the metalloids such as boron, silicon, germanium, antimony, tellurium and bismuth exhibited a highest value of quantum concentrations compared with other elements. Several physical and chemical properties of substances (such as melting temperature and free energy) can be calculated using these data. The size dependence of melting temperatures of Au, Pb and Sn spherically symmetric nanoparticles were calculated and compared well with experimental data and theoretical model based on generalized Gibbs Thomson predictions. (C) 2015 Elsevier B.V. All rights reserved. | [Kassymov, Askar; Martirosyan, Karen S.] Univ Texas Brownsville, Dept Phys & Astron, Brownsville, TX 78520 USA; [Kassymov, Askar; Kumekov, Serik E.] Kazakh Natl Tech Univ, Alma Ata 050013, Kazakhstan; [Schaumburg, Hanno] Hamburg Univ Technol, D-21073 Hamburg, Germany | Martirosyan, KS (reprint author), Univ Texas Brownsville, Dept Phys & Astron, Brownsville, TX 78520 USA. | karen.martirosyan@utb.edu |  |  | National Science Foundation [1138205, HRD-1242090]; Committee of Science at Ministry of Education and Science Republic of Kazakhstan [1037/4] | We acknowledge the financial support of this research by the National Science Foundation (Grants 1138205 and HRD-1242090) and Committee of Science at Ministry of Education and Science Republic of Kazakhstan grant No 1037/Gamma Phi 4. |  | 18 | 1 | 1 | 2 | 3 | ELSEVIER SCIENCE SA | LAUSANNE | PO BOX 564, 1001 LAUSANNE, SWITZERLAND | 0254-0584 | 1879-3312 |  | MATER CHEM PHYS | Mater. Chem. Phys. | JUL 1 | 2015 | 161 | [5 empty] | 130 | 134 |  | 10.1016/j.matchemphys.2015.05.026 |  |  |  | 5 | Materials Science, Multidisciplinary | Materials Science | CL7GD | WOS:000357139600016 |  | Other Gold |  |  | 2019-08-03 |  |  | 2-s2.0-84930767331
PT: J; AU: Cai, J; Bennici, S; Shen, J; Auroux, A; AF: Cai, J.; Bennici, S.; Shen, J.; Auroux, A.; TI: The influence of metal- and N-species addition in mesoporous carbons on the hydrogen adsorption capacity; SO: MATERIALS CHEMISTRY AND PHYSICS; LA: English; DT: Article; DE: Adsorption; Desorption; Surface properties; X-ray photo-emission spectroscopy (XPS); ID: ZEOLITE-TEMPLATED CARBON; CATALYST SUPPORT STRUCTURES; DOPED ACTIVATED CARBON; STORAGE CAPACITY; POROUS CARBONS; ELECTROCHEMICAL PROPERTIES; NITROGEN; NANOTUBES; NANOPARTICLES; SPILLOVER; AB: Mesoporous carbon (MC) and two types of N-containing mesoporous carbons (N-MC and C3N4-MC) were prepared from cost-effective materials and used for hydrogen storage both at 77 K and room temperature (RT). The mesoporous structure was confirmed by N-2 adsorption isotherm at 77 K, and the characterization of the bulk and surface properties performed by ICP analysis, TEM, XRD, and XPS. The maximum hydrogen uptakes were found on N-MC (1.1 wt% of hydrogen) at 100 bar and RT and on MC (3.07 wt% of hydrogen) at 40 bar and 77 K. Pt, Pd, and Ru noble-metal were also added to the three carbon based supports in order to verify the existence of any spillover effect due to the metals presence and evaluate the influence on hydrogen storage capacity. (C) 2015 Elsevier B.V. All rights reserved. | [Cai, J.; Bennici, S.; Auroux, A.] Univ Lyon 1, CNRS UMR5256, Inst Rech Catalyse & Environm Lyon, F-69626 Villeurbanne, France; [Shen, J.] Nanjing Univ, Sch Chem & Chem Engn, Lab Mesoscop Chem, Nanjing 210093, Jiangsu, Peoples R China | Bennici, S (reprint author), Univ Lyon 1, CNRS UMR5256, Inst Rech Catalyse & Environm Lyon, 2 Av Einstein, F-69626 Villeurbanne, France. | simona.bennici@ircelyon.univ-lyon1.fr | Bennici, Simona/P-8310-2019 | Bennici, Simona/0000-0001-8940-6610 | China Scholarship Council; National Nature Science Foundation of China [21273105] | The authors are thankful to the scientific services of IRCELYON. Jingxuan Cai gratefully acknowledges the China Scholarship Council for the financial support of his PhD grant and the financial support from the National Nature Science Foundation of China (21273105). |  | 77 | 6 | 6 | 3 | 55 | ELSEVIER SCIENCE SA | LAUSANNE | PO BOX 564, 1001 LAUSANNE, SWITZERLAND | 0254-0584 | 1879-3312 |  | MATER CHEM PHYS | Mater. Chem. Phys. | JUL 1 | 2015 | 161 | [5 empty] | 142 | 152 |  | 10.1016/j.matchemphys.2015.05.029 |  |  |  | 11 | Materials Science, Multidisciplinary | Materials Science | CL7GD | WOS:000357139600018 |  |  |  |  | 2019-08-03 |  |  | 2-s2.0-84930761399
PT: J; AU: Song, YY; Wei, CH; Zhang, XL; Wei, X; Song, XP; Sun, ZB; AF: Song, Yanyan; Wei, Caihua; Zhang, Xiaolong; Wei, Xin; Song, Xiaoping; Sun, Zhanbo; TI: Nanoporous Pd/TiO2 composites prepared by one-step dealloying and their electrocatalytic performance for methanol/ethanol oxidation; SO: MATERIALS CHEMISTRY AND PHYSICS; LA: English; DT: Article; DE: Composite materials; Nanostructures; Chemical synthesis; Electrochemical properties; ID: TEMPERATURE CO OXIDATION; ALCOHOL FUEL-CELLS; ETHANOL OXIDATION; ALKALINE MEDIA; CARBON NANOTUBES; OXYGEN REDUCTION; FORMIC-ACID; ELECTROCHEMICAL SYNTHESIS; CATALYTIC-PROPERTIES; GOLD SUBSTRATE; AB: A facile one-step dealloying strategy for the preparation of nanoporous Pd/TiO2 composites from the melt-spun Al-Pd-Ti precursor alloys is reported. The structure analysis reveals that the nanoporous Pd/TiO2 composites exhibit a bicontinuous interpenetrating ligament-pore structure. The electrochemical measurements show that the composites observably enhance the electrocatalytic performance towards methanol/ethanol oxidation when the Ti content in the precursor alloys is 0.3-0.7 at%. Among these composites, the nanoporous Pd/TiO2 composites dealloyed from Al84.5Pd15Ti0.5 exhibits the best catalytic activity, which is triple and double times for methanol and ethanol oxidation, respectively, compared with nanoporous Pd. The enhancement is attributed to the synergistic effect between Pd and TiO2. However, when the Ti content is 1 at% in the precursor alloys, the catalytic activity will obviously decline. (C) 2015 Elsevier B.V. All rights reserved. | [Song, Yanyan; Wei, Caihua; Zhang, Xiaolong; Wei, Xin; Song, Xiaoping; Sun, Zhanbo] Xi An Jiao Tong Univ, Sch Sci, Key Lab Shaanxi Adv Funct Mat & Mesoscop Phys, State Key Lab Mech Behav Mat,Key Lab Nonequilibri, Xian 710049, Peoples R China | Sun, ZB (reprint author), Xi An Jiao Tong Univ, Sch Sci, Key Lab Shaanxi Adv Funct Mat & Mesoscop Phys, State Key Lab Mech Behav Mat,Key Lab Nonequilibri, Xian 710049, Peoples R China. | szb@mail.xjtu.edu.cn |  |  | National Natural Science Foundation of China [51371135] | The authors sincerely acknowledge the financial support from the National Natural Science Foundation of China (Grant No. 51371135). |  | 65 | 11 | 12 | 3 | 100 | ELSEVIER SCIENCE SA | LAUSANNE | PO BOX 564, 1001 LAUSANNE, SWITZERLAND | 0254-0584 | 1879-3312 |  | MATER CHEM PHYS | Mater. Chem. Phys. | JUL 1 | 2015 | 161 | [5 empty] | 153 | 161 |  | 10.1016/j.matchemphys.2015.05.030 |  |  |  | 9 | Materials Science, Multidisciplinary | Materials Science | CL7GD | WOS:000357139600019 |  |  |  |  | 2019-08-03 |  |  | 2-s2.0-84930761687
PT: J; AU: Roghani, H; Tayebifard, SA; Kazemzadeh, A; Nikzad, L; AF: Roghani, Hamed; Tayebifard, Seyed Ali; Kazemzadeh, Asghar; Nikzad, Leila; TI: Effect of Mg/B2O3 molar ratio and furnace temperature on the phase evaluation and morphology of SiC-B4C nanocomposite prepared by MASHS method; SO: MATERIALS CHEMISTRY AND PHYSICS; LA: English; DT: Article; DE: Composite materials; Nanostructures; X-ray scattering; Electron microscopy; ID: COMBUSTION SYNTHESIS; MECHANICAL-ACTIVATION; SIC CERAMICS; COMPOSITES; B4C; AB: In this study, SiC-B4C nanocomposite has been synthesized in situ successfully by Mechanical activated combustion synthesis method (MASHS). Initially Si, C, B2O3 and Mg powders as raw materials were weighed according to different molar ratio of Mg to B2O3. In next step theses materials were milled in a planetary mill under Ar atmosphere. The synthesis step was performed in a tube furnace equipped with controlled atmosphere system. The different furnace temperature was investigated on the phase synthesis and morphology of the products. The specimens in the various steps were studied by XRD analysis for evaluation of the phase compositions and calculation of the average crystallite size of them. The morphology of synthesized products was investigated by scanning and transmission electron microscopes (SEM&TEM). The final product contains main phases MgO, B4C and SiC. Also, In this sample byproducts were characterized such as Mg3B2O6, Mg2B2O6 and remaining carbon. XRD pattern of synthesized sample showed the considerable effect of increasing Mg to B2O3 molar ratio on reducing the amount of Mg3B2O6, Mg2B2O3 and remaining carbon. SiC-B4C composite was synthesized with more homogenous morphology by reducing the furnace temperature from 1000 to 900 degrees C, but reduction of temperature up to 800 degrees C give rise to uncompleted reaction whereas some unreacted Si remains. Average crystallite sizes of optimal sample were calculated 10.5 and 8 nm for SiC and B4C respectively. These values are consisted of the TEM results somehow while grain size was less than 70 nm. Also SEM observation showed fine grains with sizes falling in the nanometer range. (C) 2015 Elsevier B.V. All rights reserved. | [Roghani, Hamed; Tayebifard, Seyed Ali; Kazemzadeh, Asghar] Semicond Dept, Mat & Energy Res Ctr, Karaj, Iran; [Nikzad, Leila] Dept Ceram, Mat & Energy Res Ctr, Karaj, Iran | Tayebifard, SA (reprint author), Semicond Dept, Mat & Energy Res Ctr, Karaj, Iran. | a_tayebifard@yahoo.com | [5 empty] | 23 | 3 | 3 | 0 | 12 | ELSEVIER SCIENCE SA | LAUSANNE | PO BOX 564, 1001 LAUSANNE, SWITZERLAND | 0254-0584 | 1879-3312 |  | MATER CHEM PHYS | Mater. Chem. Phys. | JUL 1 | 2015 | 161 | [5 empty] | 162 | 169 |  | 10.1016/j.matchemphys.2015.05.031 |  |  |  | 8 | Materials Science, Multidisciplinary | Materials Science | CL7GD | WOS:000357139600020 |  |  |  |  | 2019-08-03 |  |  | 2-s2.0-84930767230
PT: J; AU: Han, YX; Yang, CL; Wang, LZ; Wang, MS; Ma, XG; AF: Han, Yan-Xiao; Yang, Chuan-Lu; Wang, Li-Zhi; Wang, Mei-Shan; Ma, Xiao-Guang; TI: Novel optical properties of gamma-Si3N4 with B dopant; SO: MATERIALS CHEMISTRY AND PHYSICS; LA: English; DT: Article; DE: Optical materials; Computer modeling and simulation; Band-structure; Dielectric properties; Optical properties; ID: CUBIC SILICON-NITRIDE; ELECTRONIC-STRUCTURES; DOPED GAMMA-SI3N4; 1ST-PRINCIPLES; AB: The present work reports very interesting light-operated conductivity, dielectric and absorption characteristics of gamma-Si3N4 with B dopant. Based on density functional theory calculations, six doped structures are appreciated with binding and formation energies. One proper doping structure is picked out though comparing the stability of these doped structures, and the doping concentration of B is increased based on the most stable structure. The controlling effect of B dopant on the optical properties of gamma-Si3N4 is explored with four concentrations. The density of states and optical constants of the four structures with different concentrations are calculated and compared with those of intrinsic gamma-Si3N4. The mechanism for the novel properties is elucidated on the basis of the electronic structure analysis. (C) 2015 Elsevier B.V. All rights reserved. | [Han, Yan-Xiao; Yang, Chuan-Lu; Wang, Li-Zhi; Wang, Mei-Shan; Ma, Xiao-Guang] Ludong Univ, Sch Phys & Optoelect Engn, Yantai 264025, Peoples R China | Yang, CL (reprint author), Ludong Univ, Sch Phys & Optoelect Engn, Yantai 264025, Peoples R China. | scuycl@gmail.com | ning, ning/B-3524-2014; Yang, Chuan-Lu/K-3052-2013; Wang, Meishan/O-2023-2019; Ma, Xiao Guang/A-8683-2012 | Yang, Chuan-Lu/0000-0001-9138-3075; Wang, Meishan/0000-0001-8085-2657; Ma, Xiao Guang/0000-0002-7935-499X | National Science Foundation of China [NSFC-11174117, NSFC-11374132]; Shandong Province Natural Science Foundation of China [ZR2013AQ018] | This work was supported by the National Science Foundation of China (Grant Nos. NSFC-11174117 and NSFC-11374132) and in part by the Shandong Province Natural Science Foundation of China (ZR2013AQ018). |  | 16 | 0 | 0 | 3 | 19 | ELSEVIER SCIENCE SA | LAUSANNE | PO BOX 564, 1001 LAUSANNE, SWITZERLAND | 0254-0584 | 1879-3312 |  | MATER CHEM PHYS | Mater. Chem. Phys. | JUL 1 | 2015 | 161 | [5 empty] | 170 | 174 |  | 10.1016/j.matchemphys.2015.05.032 |  |  |  | 5 | Materials Science, Multidisciplinary | Materials Science | CL7GD | WOS:000357139600021 |  |  |  |  | 2019-08-03 |  |  | 2-s2.0-84930758887
PT: J; AU: de los Santos, DM; Navas, J; Aguilar, T; Sanchez-Coronilla, A; Alcantara, R; Fernandez-Lorenzo, C; Blanco, G; Calleja, JM; AF: de los Santos, Desiree M.; Navas, Javier; Aguilar, Teresa; Sanchez-Coronilla, Antonio; Alcantara, Rodrigo; Fernandez-Lorenzo, Concha; Blanco, G.; Martin Calleja, Joaquin; TI: Study of thulium doping effect and enhancement of photocatalytic activity of rutile TiO2 nanoparticles; SO: MATERIALS CHEMISTRY AND PHYSICS; LA: English; DT: Article; DE: Semiconductors; Nanostructures; Chemical synthesis; Oxides; ID: HYDROGEN-PEROXIDE SOLUTION; RAMAN-SPECTRUM; PHASE-TRANSFORMATION; TRANSITION-METALS; TITANIUM-DIOXIDE; SULFATED TIO2; ANATASE; DEGRADATION; PARTICLES; LIGHT; AB: This is a study of the effect of temperature and thulium doping on TiO2 nanoparticles and how it affects photocatalytic activity. The ball mill method was used to synthesize pure TiO2 and 2.0 at. %, 3.7 at. % y 4.8 at. % Tm-doped TiO2. To study the effect of Tm-doping and annealing temperature on the structural and electronic properties of the samples synthesized and how they influence photocatalytic activity, the samples were annealed at three temperatures, 773 K, 973 K and 1173 K. Then, they were characterized and analysed using ICP-AES, XRD, Raman spectroscopy, FT-IR, XPS and UV-Vis spectroscopy. Tm-doping was shown to delay amorphous-anatase-rutile phase transformation, and at high annealing temperatures a crystalline pyrochlore phase was obtained due to the formation of the mixed oxide Tm2Ti2O7, which significantly improved the photoactivity of the predominant rutile phase. (C) 2015 Elsevier B.V. All rights reserved. | [de los Santos, Desiree M.; Navas, Javier; Aguilar, Teresa; Alcantara, Rodrigo; Fernandez-Lorenzo, Concha; Martin Calleja, Joaquin] Univ Cadiz, Dept Phys Chem, Cadiz 11510, Spain; [Sanchez-Coronilla, Antonio] Univ Seville, Dept Phys Chem, E-41012 Seville, Spain; [Blanco, G.] Univ Cadiz, Fac Sci, Dept Mat Sci & Met Engn & Inorgan Chem, Cadiz 11510, Spain | de los Santos, DM (reprint author), Univ Cadiz, Dept Phys Chem, Cadiz 11510, Spain. | desire.delossantos@uca.es; javier.navas@uca.es | Sanchez-Coronilla, Antonio/K-2914-2016; Blanco, Ginesa/F-8556-2011; Aguilar, Teresa/S-1690-2017; Martin-Calleja, Joaquin/K-4199-2014; Alcantara Puerto, Rodrigo/K-7903-2014; Navas Pineda, Francisco Javier/L-4565-2014; Fernandez Lorenzo, Concepcion/K-4253-2014 | Sanchez-Coronilla, Antonio/0000-0003-0037-7978; Blanco, Ginesa/0000-0003-3242-1339; Aguilar, Teresa/0000-0001-7951-3308; Martin-Calleja, Joaquin/0000-0001-5764-0015; Alcantara Puerto, Rodrigo/0000-0003-1566-7070; Navas Pineda, Francisco Javier/0000-0001-7569-0809; Fernandez Lorenzo, Concepcion/0000-0003-3187-2066 | Junta de Andalucia of Spain [P09-FQM-04938]; FEDER | We thank the Junta de Andalucia of Spain under projects P09-FQM-04938, and FEDER funds. We gratefully acknowledge the Science and Technology Center of University of Cadiz for the equipment supplied. |  | 66 | 3 | 3 | 1 | 34 | ELSEVIER SCIENCE SA | LAUSANNE | PO BOX 564, 1001 LAUSANNE, SWITZERLAND | 0254-0584 | 1879-3312 |  | MATER CHEM PHYS | Mater. Chem. Phys. | JUL 1 | 2015 | 161 | [5 empty] | 175 | 184 |  | 10.1016/j.matchemphys.2015.05.034 |  |  |  | 10 | Materials Science, Multidisciplinary | Materials Science | CL7GD | WOS:000357139600022 |  |  |  |  | 2019-08-03 |  |  | 2-s2.0-84930753683
PT: J; AU: Asl, SKF; Nemeth, S; Tan, MJ; AF: Asl, Sara Kaabi Falahieh; Nemeth, Sandor; Tan, Ming Jen; TI: Improved corrosion protection of magnesium by hydrothermally deposited biodegradable calcium phosphate coating; SO: MATERIALS CHEMISTRY AND PHYSICS; LA: English; DT: Article; DE: Biomaterials; Coatings; Corrosion; Corrosion test; Electrochemical techniques; Electrochemical properties; ID: IN-VITRO DEGRADATION; MECHANICAL-PROPERTIES; HYDROXYAPATITE; IMPLANTS; ALLOYS; BEHAVIOR; RESISTANCE; CERAMICS; ELECTRODEPOSITION; POWDERS; AB: The corrosion protection of hydrothermally deposited calcium phosphate coatings on AZ31 magnesium alloy were studied for their potential use in biocompatible and bioresorbable temporary implants. The coatings mainly consisted of calcium phosphate phases (monetite and tricalcium phosphate). Potentiodynamic and electrochemical impedance spectroscopy (EIS) confirmed that the coatings provided varying levels of corrosion protection depending on the coating deposition temperature and duration. EIS results showed that the size of capacitance loops and the absolute impedance value (14) increases by increasing the deposition temperature and corresponding growth in coating thickness. In agreement with the electrochemical experiments, immersion tests in simulated body fluid also indicated large improvement in corrosion protection as the mass loss was significantly reduced when coating was applied as compared to the bare metal. Using the thickest coating obtained at 190 degrees C deposition temperature, the corrosion current density of the coated magnesium was 10,000 fold lower compared to the bare metal. This result confirmed that the new hydrothermal coating is suitable to protect Mg implant against corrosion with further advantage of being bioactive and biodegradable. (C) 2015 Elsevier B.V. All rights reserved. | [Asl, Sara Kaabi Falahieh; Tan, Ming Jen] Nanyang Technol Univ, Sch Mech & Aerosp Engn, Singapore 639798, Singapore; [Asl, Sara Kaabi Falahieh; Nemeth, Sandor] Singapore Inst Mfg Technol, Singapore 638075, Singapore | Nemeth, S (reprint author), Singapore Inst Mfg Technol, 71 Nanyang Dr, Singapore 638075, Singapore. | sandorn@SIMTech.a-star.edu.sg | Tan, Ming-Jen/A-3862-2011 | Tan, Ming-Jen/0000-0002-3583-1723 | Singapore Agency for Science, Technology and Research (A*STAR); Singapore Institute of Manufacturing Technology (SIMTech); Nanyang Technological University | The authors would like to express their gratitude to Singapore Agency for Science, Technology and Research (A*STAR), Singapore Institute of Manufacturing Technology (SIMTech), and Nanyang Technological University for the financial support for this study. |  | 35 | 10 | 10 | 3 | 47 | ELSEVIER SCIENCE SA | LAUSANNE | PO BOX 564, 1001 LAUSANNE, SWITZERLAND | 0254-0584 | 1879-3312 |  | MATER CHEM PHYS | Mater. Chem. Phys. | JUL 1 | 2015 | 161 | [5 empty] | 185 | 193 |  | 10.1016/j.matchemphys.2015.05.035 |  |  |  | 9 | Materials Science, Multidisciplinary | Materials Science | CL7GD | WOS:000357139600023 |  |  |  |  | 2019-08-03 |  |  | 2-s2.0-84930759424
PT: J; AU: Cui, J; Liang, SH; Wang, XH; Zhang, JM; AF: Cui, Jie; Liang, Shuhua; Wang, Xianhui; Zhang, Jianmin; TI: First principle modeling of oxygen-doped monolayer graphitic carbon nitride; SO: MATERIALS CHEMISTRY AND PHYSICS; LA: English; DT: Article; DE: Monolayers; Ab initio calculations; Band-structure; Electronic structure; ID: VISIBLE-LIGHT; PHOTOCATALYTIC ACTIVITIES; G-C3N4; PHOTOREACTIVITY; NANOSHEETS; OXIDATION; CATALYSTS; ENERGY; AB: The effect of oxygen doping on the electronic and geometric structures of monolayer graphitic carbon nitride was calculated by first principle. It reveals the favorable 0 doping configurations over all the Fermi levels utilizing the Ab initio thermodynamics approach. The valence charge density difference contour map presents a weaker covalent nature on O-C bonds for O-N2-doped structure and a complex ionic-covalent character associated with O-N2 bonds for O-i-doped structure. Based on the analysis of the electronic structures of the doped and un-doped systems, it is found that O doping facilitates the visible-light absorption of monolayer g-C3N4. Especially, O-i doping shows an intrinsic semiconductor behavior and the occupied doping band can be avoided to be the recombination center. In addition, O doping causes slightly stronger delocalization of the HOMO and LUMO which facilitates the enhancement of the carrier mobility. Moreover, O-i doping can induce more activity sites, and, thus, is beneficial for the separation of photogenerated e(-)/h(+) pairs to some extent. (C) 2015 Elsevier B.V. All rights reserved. | [Cui, Jie; Liang, Shuhua; Wang, Xianhui] Xian Univ Technol, Sch Mat Sci & Engn, Xian 710048, Peoples R China; [Cui, Jie; Liang, Shuhua; Wang, Xianhui] Xian Univ Technol, Shaanxi Prov Key Lab Elect Mat & Infiltrat Techno, Xian 710048, Peoples R China; [Zhang, Jianmin] Shaanxi Normal Univ, Coll Phys & Informat Technol, Xian 710062, Peoples R China | Liang, SH (reprint author), Xian Univ Technol, Shaanxi Prov Key Lab Elect Mat & Infiltrat Techno, Xian 710048, Peoples R China. | liangsh@xaut.edu.cn |  |  | National Natural Science Foundation of China [51174161, 51371139]; Pivot Innovation Team of Shaanxi Electric Materials and Infiltration Technique [2012KCT-25]; Science and Technique Innovation Program of Shaanxi Province [2012KTCQ01-14]; Youth Foundation of Xi'an University of Technology [101-211109] | The authors would like to acknowledge the National Natural Science Foundation of China (Grant No. 51174161 and No. 51371139), The Pivot Innovation Team of Shaanxi Electric Materials and Infiltration Technique (No. 2012KCT-25), Science and Technique Innovation Program of Shaanxi Province (No. 2012KTCQ01-14) and the Youth Foundation of Xi'an University of Technology (No. 101-211109) for providing financial support for this research. |  | 25 | 35 | 35 | 16 | 154 | ELSEVIER SCIENCE SA | LAUSANNE | PO BOX 564, 1001 LAUSANNE, SWITZERLAND | 0254-0584 | 1879-3312 |  | MATER CHEM PHYS | Mater. Chem. Phys. | JUL 1 | 2015 | 161 | [5 empty] | 194 | 200 |  | 10.1016/j.matchemphys.2015.05.036 |  |  |  | 7 | Materials Science, Multidisciplinary | Materials Science | CL7GD | WOS:000357139600024 |  |  |  |  | 2019-08-03 |  |  | 2-s2.0-84930759361
PT: J; AU: Ma, Y; Zhou, X; Huang, W; Thompson, GE; Zhang, X; Luo, C; Sun, Z; AF: Ma, Y.; Zhou, X.; Huang, W.; Thompson, G. E.; Zhang, X.; Luo, C.; Sun, Z.; TI: Localized corrosion in AA2099-T83 aluminum-lithium alloy: The role of intermetallic particles; SO: MATERIALS CHEMISTRY AND PHYSICS; LA: English; DT: Article; DE: Alloys; Intermetallic compounds; Electron microscopy; Corrosion; ID: X-RAY MICROTOMOGRAPHY; INTERGRANULAR CORROSION; CU ALLOYS; PROPAGATION; TRANSITIONS; MECHANISM; BEHAVIOR; PHASES; AB: The corrosion behavior of intermetallic particles and their role in the process of localized corrosion in AA2099-T83 aluminum-lithium alloy has been investigated. It was found that both high- and low-copper containing Al-Fe-Mn-Cu-(Li) particles could result in superficial pits on the alloy, and the high level of lithium in the high-copper-containing particles rendered them electrochemically more active than the low-copper-containing particles. Additionally, severe localized corrosion was found not to be directly related to the distribution of constituent particles in the alloy. The findings are not only relevant to the understanding of corrosion mechanism but also beneficial to the evaluation of thermo-mechanical treatments of the alloy. (C) 2015 Elsevier B.V. All rights reserved. | [Ma, Y.; Huang, W.] Chongqing Univ Technol, Coll Mat Sci & Engn, Chongqing 400054, Peoples R China; [Zhou, X.; Thompson, G. E.] Univ Manchester, Sch Mat, Ctr Corros & Protect, Manchester M13 9PL, Lancs, England; [Zhang, X.; Luo, C.; Sun, Z.] Beijing Inst Aeronaut Mat, Beijing 100095, Peoples R China | Ma, Y (reprint author), Chongqing Univ Technol, Coll Mat Sci & Engn, Chongqing 400054, Peoples R China. | myl@cqut.edu.cn; xiaorong.zhou@manchester.ac.uk | Zhou, Xiaorong/M-3600-2014 | Zhou, Xiaorong/0000-0001-9943-3997; Ma, Yanlong/0000-0001-5427-9295 | National Natural Science Foundation of China [51301214, 51441002]; Fundamental and Cutting-edge Research Plan of Chongqing [cstc2013jcyjA50017]; EPSRC LATEST2 Program Grant; Scientific Research Foundation for the Returned Overseas Chinese Scholars, State Education Ministry; Engineering and Physical Sciences Research Council [EP/H020047/1] | The authors wish to gratefully acknowledge the National Natural Science Foundation of China (Grant Nos. 51301214 and 51441002), Fundamental and Cutting-edge Research Plan of Chongqing (Grant No. cstc2013jcyjA50017), EPSRC LATEST2 Program Grant, and Scientific Research Foundation for the Returned Overseas Chinese Scholars, State Education Ministry. |  | 39 | 26 | 27 | 2 | 16 | ELSEVIER SCIENCE SA | LAUSANNE | PO BOX 564, 1001 LAUSANNE, SWITZERLAND | 0254-0584 | 1879-3312 |  | MATER CHEM PHYS | Mater. Chem. Phys. | JUL 1 | 2015 | 161 | [5 empty] | 201 | 210 |  | 10.1016/j.matchemphys.2015.05.037 |  |  |  | 10 | Materials Science, Multidisciplinary | Materials Science | CL7GD | WOS:000357139600025 |  |  |  |  | 2019-08-03 |  |  | 2-s2.0-84930758102
PT: J; AU: Donatus, U; Thompson, GE; Liu, H; Zhou, XR; Liu, ZJ; AF: Donatus, Uyime; Thompson, George E.; Liu, Hong; Zhou, Xiaorong; Liu, Zuojia; TI: Understanding the galvanic interactions between AA2024T3 and mild steel using the scanning vibrating electrode technique; SO: MATERIALS CHEMISTRY AND PHYSICS; LA: English; DT: Article; DE: Alloys; Electrochemical techniques; Corrosion; ID: LOCALIZED CORROSION; AQUEOUS-SOLUTIONS; HIGH-TEMPERATURE; SVET; ALUMINUM; SECM; AB: The scanning vibrating electrode technique has been used to characterize the galvanic interactions between AA2024T3 and mild steel at room temperature and elevated solution temperatures up to 60 degrees C in naturally aerated 3.5% NaCl solution. The work shows that from a solution temperature of 43 degrees C and above, highly localised anodic activities with high intensities occur on the mild steel, compared with the anodic activities occurring on the AA2024T3 alloy in a couple system of the two alloys. The highly localised activities on the mild steel were not observed at 34 +/- 1 degrees C with the surface showing no distinct corrosion activities and AA2024T3 alloy was completely the bulk anodic material at this solution temperature. At room temperature, AA2024T3 was also the bulk anode, although mild anodic activities were detected on the surface of the mild steel alloy. The local corrosion activities revealed by the scanning vibrating electrode technique were in agreement with the micrographs of the surfaces of the alloys after the immersion tests. (C) 2015 Elsevier B.V. All rights reserved. | [Donatus, Uyime; Thompson, George E.; Liu, Hong; Zhou, Xiaorong; Liu, Zuojia] Univ Manchester, Sch Mat, Ctr Corros & Protect, Manchester M13 9PL, Lancs, England | Donatus, U (reprint author), Univ Manchester, Sch Mat, Ctr Corros & Protect, Manchester M13 9PL, Lancs, England. | uyime.donatus@postgrad.manchester.ac.uk | Zhou, Xiaorong/M-3600-2014; Donatus, Uyime/U-8197-2018 | Zhou, Xiaorong/0000-0001-9943-3997; Donatus, Uyime/0000-0001-8871-3571 | EPSRC; PTDF; Engineering and Physical Sciences Research Council [EP/D029201/1, EP/H020047/1] | The authors acknowledge EPSRC for the provision of grants through the LATEST2 programme and the PTDF for support of studentship for Mr. Donatus Uyime. |  | 10 | 3 | 4 | 2 | 14 | ELSEVIER SCIENCE SA | LAUSANNE | PO BOX 564, 1001 LAUSANNE, SWITZERLAND | 0254-0584 | 1879-3312 |  | MATER CHEM PHYS | Mater. Chem. Phys. | JUL 1 | 2015 | 161 | [5 empty] | 228 | 236 |  | 10.1016/j.matchemphys.2015.05.040 |  |  |  | 9 | Materials Science, Multidisciplinary | Materials Science | CL7GD | WOS:000357139600028 |  |  |  |  | 2019-08-03 |  |  | 2-s2.0-84930751890
PT: J; AU: Imran, G; Maheswari, R; AF: Imran, Gaffar; Maheswari, Rajamanickam; TI: Mn-incorporated SBA-1 cubic mesoporous silicates: Synthesis and characterization; SO: MATERIALS CHEMISTRY AND PHYSICS; LA: English; DT: Article; DE: Amorphous materials; Sol-gel growth; Electron microscopy; Electron resonance; Visible and ultraviolet spectrometers; ID: LIQUID-PHASE OXIDATION; MOLECULAR-SIEVES; CATALYTIC BEHAVIOR; ENVIRONMENT; MNTUD-1; AB: Direct one pot synthesis of manganese containing ordered mesoporous silicate with Pm3n cubic symmetry with a maximum manganese loading of approximately 4.8 wt% was achieved under acidic synthesis conditions. XRD, N-2 sorption, TEM and SEM studies confirmed well-ordered cubic mesoporous structure typically of SBA-1 type materials. Diffuse Reflectance UV-Vis, FTIR and EPR studies concluded the framework incorporation of Mn3+ ions as well as extra-framework Mn2+ ions at higher Mn loadings. Further, MnSBA-1 was also shown to be active for oxidation of ethylbenzene with TBHP as oxidant. (C) 2015 Elsevier B.V. All rights reserved. | [Imran, Gaffar; Maheswari, Rajamanickam] Anna Univ, Dept Chem, Madras 600025, Tamil Nadu, India | Maheswari, R (reprint author), Anna Univ, Dept Chem, Madras 600025, Tamil Nadu, India. | maheswarianand@annauniv.edu |  |  | UGC under Maulana Azad National Fellowship [F.40-8(C/M)/2009(SA-III/MANF)] | The author G. Imran is thankful for Research Fellowship from UGC under Maulana Azad National Fellowship scheme No.F.40-8(C/M)/2009(SA-III/MANF). The authors also thankful to DST-FIST & UGC-DRS Department of chemistry for providing laboratory facilities, IIT Madras for N<INF>2</INF> sorption analyzer and HR-SEM, Chemical Physics laboratory, CLRI for providing EPR instrument and PSG Institute of Advanced studies for HR-TEM facility. |  | 26 | 7 | 8 | 3 | 23 | ELSEVIER SCIENCE SA | LAUSANNE | PO BOX 564, 1001 LAUSANNE, SWITZERLAND | 0254-0584 | 1879-3312 |  | MATER CHEM PHYS | Mater. Chem. Phys. | JUL 1 | 2015 | 161 | [5 empty] | 237 | 242 |  | 10.1016/j.matchemphys.2015.05.043 |  |  |  | 6 | Materials Science, Multidisciplinary | Materials Science | CL7GD | WOS:000357139600029 |  |  |  |  | 2019-08-03 |  |  | 2-s2.0-84930755825
PT: J; AU: Aphesteguy, JC; Kurlyandskaya, GV; de Celis, JP; Safronov, AP; Schegoleva, NN; AF: Aphesteguy, J. C.; Kurlyandskaya, G. V.; de Celis, J. P.; Safronov, A. P.; Schegoleva, N. N.; TI: Magnetite nanoparticles prepared by co-precipitation method in different conditions; SO: MATERIALS CHEMISTRY AND PHYSICS; LA: English; DT: Article; DE: Magnetic materials; Nanostructures; Chemical synthesis; Magnetic properties; Surface properties; ID: IRON-OXIDE NANOPARTICLES; CUBIC HEMATITE PARTICLES; DRUG-DELIVERY; FE3O4 NANOPARTICLES; FERRITE; POWDERS; TEMPERATURE; COMPOSITES; ABSORPTION; AB: Magnetic nanoparticles (MNPs) of pure magnetite (Fe3O4) were prepared in an aqueous solution (sample M-I) and in a water-ethyl alcohol mixture (sample M-II) by the co-precipitation method. The structure and magnetic properties of both samples were characterized by X-ray diffraction (XRD), scanning electron microscopy (SEM), transmission electron microscopy (TEM), magnetic (M-H) and microwave measurements (FMR). The mean average particle diameter and particle size distribution was evaluated by the Dynamic Light Scattering (DLS) and Brunauer- Emmett-Teller techniques (BET). The Quantitative chemical analysis of iron was performed by Inductively Coupled Plasma (ICP)- Atomic Emission Spectroscopy (AES) technique. The MNPs prepared in aqueous solution show a higher grain than those prepared in the water-ethyl alcohol mixture. The type of phase structure in both cases can be defined as "defective spinel". The shape of the majority of M-I MNPs is octahedral. The shape of the majority of M-II MNPs is cubic. The specific surface area of MNPs was as high as 14.4 m(2)/g for M-I sample and 77.8 m(2)/g for sample M-II. The obtained saturation magnetization values of 75 emu/g (M-I) and 68 emu/g (M-II) are consistent with expected values for magnetite MNPs of observed sizes. Ferromagnetic resonance (FMR) measurements confirmed that MNPs of both types are magnetically homogeneous materials. FMR lines' position and line widths can be understood by invoking the local dipolar fields, deviations from sphericity, magnetocrystalline anisotropy and stresses. M-I sample shows sizeable zero field microwave absorption which is absent in the M-II case. The differences in microwave behaviour of M-I and M-II MNPs can be used in the design of microwave radiation absorbing multilayers. (C) 2015 Elsevier B.V. All rights reserved. | [Aphesteguy, J. C.] UBA, Fac Ingn, LAFMACEL INTECIN, Buenos Aires, DF, Argentina; [Kurlyandskaya, G. V.] Univ Basque Country, UPV EHU, Dept Elect & Elect, Leioa 48940, Spain; [Kurlyandskaya, G. V.; Safronov, A. P.] Ural Fed Univ, Dept Magnetism & Magnet Nanomat, Ekaterinburg 620000, Russia; [de Celis, J. P.] Natl Technol Univ UTN, Fac Reg Avellaneda, Dept Chem, Buenos Aires, DF, Argentina; [Safronov, A. P.] Inst Electrophys UD RAS, Ekaterinburg 620016, Russia; [Schegoleva, N. N.] Inst Met Phys UD RAS, Ekaterinburg 620044, Russia | Aphesteguy, JC (reprint author), UBA, Fac Ingn, LAFMACEL INTECIN, Paseo Colon 850,C1063EHA Buenos Aires, Buenos Aires, DF, Argentina. | caphestegu@fi.uba.ar | Kurlyandskaya, Galina/N-4126-2019; SGIKER, Cienciometria/A-5759-2012 | Kurlyandskaya, Galina/0000-0002-3712-1637; | National Program for the Promotion of Human and Innovation | The authors thank the technicians of SGIker's [ICPAES] Service, financed by the National Program for the Promotion of Human and Innovation, "Ministerio de Ciencia e Innovacion", "Fondo Social Europeo (FSE)" and "Gobiemo Vasco/Eusko Jaurlaritza, Direccion de Politica Cientifica" for the [chemical analysis] measurements. |  | 37 | 16 | 19 | 5 | 79 | ELSEVIER SCIENCE SA | LAUSANNE | PO BOX 564, 1001 LAUSANNE, SWITZERLAND | 0254-0584 | 1879-3312 |  | MATER CHEM PHYS | Mater. Chem. Phys. | JUL 1 | 2015 | 161 | [5 empty] | 243 | 249 |  | 10.1016/j.matchemphys.2015.05.044 |  |  |  | 7 | Materials Science, Multidisciplinary | Materials Science | CL7GD | WOS:000357139600030 |  |  |  |  | 2019-08-03 |  |  | 2-s2.0-84930764884
PT: J; AU: Bednarowicz, M; Dobosz, B; Krzyminiewski, R; Halupka-Bryl, M; Deptula, T; Nagasaki, Y; AF: Bednarowicz, M.; Dobosz, B.; Krzyminiewski, R.; Halupka-Bryl, M.; Deptula, T.; Nagasaki, Y.; TI: ESR studies of redox-active PMNT-PEG-PMNT polymer; SO: MATERIALS CHEMISTRY AND PHYSICS; LA: English; DT: Article; DE: Electron paramagnetic resonance (EPR); Polymers; Crystal structure; Computer modelling and simulation; ID: ANTIOXIDANT PROPERTIES; NANOPARTICLES; SPECTRA; ENHANCEMENT; RESOLUTION; NITROXIDE; RESONANCE; RADICALS; DYNAMICS; EPR; AB: The paper presents the electron spin resonance (ESR) measurements of nitroxide radical-containing PMNT-PEG-PMNT triblock copolymer in different solvents: water, dimethyl formamide (DMF) and chloroform. Temperature dependence of electron spin resonance spectra were measured for each probe and several spectroscopic parameters describing physical properties, such as g-spectroscopic splitting factor value, resonance field (H-r), peak-to-peak line width (Delta H-pp) and correlation time (tau) were calculated and discussed. For the determination of the parameters characterizing the dynamics of TEMPO radicals in complex spectra the computer resolution enhancement method (CREM) and EasySpin software for ESR spectra simulations were used. (C) 2015 Elsevier B.V. All rights reserved. | [Bednarowicz, M.; Dobosz, B.; Krzyminiewski, R.; Halupka-Bryl, M.; Deptula, T.] Adam Mickiewicz Univ, Dept Phys, NanoBioMed Ctr, Med Phys Div, PL-61614 Poznan, Poland; [Nagasaki, Y.] Univ Tsukuba, Grad Sch Pure & Appl Sci, Dept Mat Sci, Tsukuba, Ibaraki 3058573, Japan; [Nagasaki, Y.] Univ Tsukuba, Grad Sch Comprehens Human Sci, Masters Sch Med Sci, Tsukuba, Ibaraki 3058575, Japan; [Nagasaki, Y.] Univ Tsukuba, Natl Inst Mat Sci, Int Ctr Mat Nanoarchitecton WPI MANA, Satellite Lab, Tsukuba, Ibaraki 3058573, Japan | Bednarowicz, M (reprint author), Adam Mickiewicz Univ, Dept Phys, NanoBioMed Ctr, Med Phys Div, Umultowska 85 St, PL-61614 Poznan, Poland. | magda.bednarowicz@gmail.com |  |  | International PhD Projects Program of Foundation for Polish Science [MPD/2009-3/3]; European Regional Development Fund | Three of the authors (M. B., M.H.-B. and T.D.) were financially supported by the International PhD Projects Program of Foundation for Polish Science (grant no. MPD/2009-3/3) operated within the Innovative Economy Operational Programme (IE OP) 2007-2013 within European Regional Development Fund. |  | 35 | 2 | 2 | 0 | 38 | ELSEVIER SCIENCE SA | LAUSANNE | PO BOX 564, 1001 LAUSANNE, SWITZERLAND | 0254-0584 | 1879-3312 |  | MATER CHEM PHYS | Mater. Chem. Phys. | JUL 1 | 2015 | 161 | [5 empty] | 250 | 255 |  | 10.1016/j.matchemphys.2015.05.045 |  |  |  | 6 | Materials Science, Multidisciplinary | Materials Science | CL7GD | WOS:000357139600031 |  |  |  |  | 2019-08-03 |  |  | 2-s2.0-84930752032
PT: J; AU: Bhatt, KK; Niwate, YS; Garje, SS; Kothari, DC; AF: Bhatt, Kapil K.; Niwate, Yogesh S.; Garje, Shivram S.; Kothari, D. C.; TI: Room temperature magnetism in zinc nano ferrite synthesized by a novel oxalate-ceramic method; SO: MATERIALS CHEMISTRY AND PHYSICS; LA: English; DT: Article; DE: Ceramics; Oxides; Sintering; Transmission electron microscopy; Rietveld analysis; Magnetic properties; ID: NANOCRYSTALLINE ZNFE2O4; NANOPARTICLES; POWDERS; MOSSBAUER; AB: Zinc nano-ferrite has been synthesized using a novel oxalate-ceramic method and its magnetic properties are reported in this paper. The hysteresis loop recorded at 300 K exhibits ferrimagnetic behavior. The Neel temperature was found to be 557 K. The AC susceptibility curve also indicates ferrimagnetic behavior. The temperature dependent magnetization curves, obtained in the temperature range of 4-300 K, show spin glass behavior. Using this method of synthesis large quantity of ferrite can be synthesized therefore this method can become useful technique for industrial scale production. (C) 2015 Elsevier B.V. All rights reserved. | [Bhatt, Kapil K.] Wilson Coll, Dept Phys, Bombay 400007, Maharashtra, India; [Bhatt, Kapil K.; Kothari, D. C.] Univ Bombay, Dept Phys, Bombay 400098, Maharashtra, India; [Bhatt, Kapil K.; Kothari, D. C.] Univ Bombay, Natl Ctr Nanosci & Nanotechnol, Bombay 400098, Maharashtra, India; [Niwate, Yogesh S.; Garje, Shivram S.] Univ Bombay, Dept Chem, Bombay 400098, Maharashtra, India | Bhatt, KK (reprint author), Wilson Coll, Dept Phys, Bombay 400007, Maharashtra, India. | getdrkapil@yahoo.com | Kothari, Dushyant/G-3646-2013 | Kothari, Dushyant/0000-0003-0448-4164 |  |  |  | 21 | 2 | 2 | 0 | 16 | ELSEVIER SCIENCE SA | LAUSANNE | PO BOX 564, 1001 LAUSANNE, SWITZERLAND | 0254-0584 | 1879-3312 |  | MATER CHEM PHYS | Mater. Chem. Phys. | JUL 1 | 2015 | 161 | [5 empty] | 256 | 259 |  | 10.1016/j.matchemphys.2015.05.047 |  |  |  | 4 | Materials Science, Multidisciplinary | Materials Science | CL7GD | WOS:000357139600032 |  |  |  |  | 2019-08-03 |  |  | 2-s2.0-84930764715
PT: J; AU: Xi, JG; Peng, ZJ; Fu, XL; AF: Xi, Jianguo; Peng, Zhijian; Fu, Xiuli; TI: Structural and ferromagnetic properties of Sn0.95-x(Mn-0.05,Li-x)O-2; SO: MATERIALS CHEMISTRY AND PHYSICS; LA: English; DT: Article; DE: Semiconductor; Magnetic materials; Crystal structure; Magnetic properties; ID: ROOM-TEMPERATURE FERROMAGNETISM; SNO2 THIN-FILMS; MAGNETIC-PROPERTIES; MN; ZNO; FE; BEHAVIOR; AB: Sn0.95-x(Mn-0.05,Li-x)O-2 (0 <= x <= 0.08) with well retained host structure was prepared by using conventional solid sintering method. The structure and magnetism evolutions actually show sensitivity to the Li doping level, although the precise position and real content of Li were hard to be determined by powder X-ray diffraction. The measured magnetic susceptibility indicates that Sn0.95-x(Mn-0.05,Li-x)O-2 is ferromagnetic at 5 K, but paramagnetic at room temperature. The saturation magnetization changes with Li doping level, reaching its maximum of M-s = 1.06 mu(B)/Mn when x = 0.06. Li ions can effectively mediate the density of carriers in Sn0.95Mn0.05O2, further enhancing the magnetic moment at low temperature. (C) 2015 Elsevier B.V. All rights reserved. | [Xi, Jianguo; Peng, Zhijian] China Univ Geosci, Sch Engn & Technol, Beijing 100083, Peoples R China; [Xi, Jianguo; Fu, Xiuli] Beijing Univ Posts & Telecommun, Sch Sci, Beijing 100876, Peoples R China | Peng, ZJ (reprint author), China Univ Geosci, Sch Engn & Technol, Beijing 100083, Peoples R China. | pengzhijian@cugb.edu.cn; xiulifu@bupt.edu.cn |  |  | National Natural Science Foundation of China [61274015, 11274052, 51172030]; National Basic Research Program of China [2010CB923200] | The authors would like to thank the financial support for this work from the National Natural Science Foundation of China (Grant nos. 61274015, 11274052 and 51172030), and National Basic Research Program of China (Grant no. 2010CB923200). |  | 34 | 1 | 1 | 3 | 22 | ELSEVIER SCIENCE SA | LAUSANNE | PO BOX 564, 1001 LAUSANNE, SWITZERLAND | 0254-0584 | 1879-3312 |  | MATER CHEM PHYS | Mater. Chem. Phys. | JUL 1 | 2015 | 161 | [5 empty] | 260 | 264 |  | 10.1016/j.matchemphys.2015.05.050 |  |  |  | 5 | Materials Science, Multidisciplinary | Materials Science | CL7GD | WOS:000357139600033 |  |  |  |  | 2019-08-03 |  |  | 2-s2.0-84930756179
PT: J; AU: Hsu, FH; Huang, JW; Wu, TM; AF: Hsu, Feng-Hao; Huang, Jyun-Wei; Wu, Tzong-Ming; TI: Electrochemical characteristics of graphene nanoribbon/polypyrrole composite prepared via oxidation polymerization in the presence of poly-(sodium 4-styrenesulfonate); SO: MATERIALS CHEMISTRY AND PHYSICS; LA: English; DT: Article; DE: Composite materials; Polymers; Electron microscopy; Electrochemical properties; ID: HIGH-PERFORMANCE SUPERCAPACITORS; WALLED CARBON NANOTUBES; IN-SITU SYNTHESIS; ELECTRODE MATERIAL; POLYPYRROLE; NANORIBBONS; NANOCOMPOSITE; CONDUCTIVITY; CAPACITANCE; FILMS; AB: Graphene nanoribbon (GNR)/polypyrrole (PPy) composite is synthesized via in situ chemical oxidation polymerization in presence of poly-(sodium 4-styrenesulfonate) (PSS) as a surfactant. The morphology of GNR/PPy composites is observed by field emission scanning electron microscopy (FESEM) and transmission electron microscopy (TEM). The electrochemical properties are characterized using galvanostatic charge discharge and cycle voltammetry (CV). The specific capacitance of GNR/PPy composites shows the highest value of 881 F g(-1) that in presence of 9 wt% GNR at a current density of 0.5 A g(-1). The GNR/PPy composite also demonstrates the good cycle stability with only 16% decay of initial capacitance that much lower than 64% decay of pure PPy after 1000 cycles. (C) 2015 Elsevier B.V. All rights reserved. | [Hsu, Feng-Hao; Huang, Jyun-Wei; Wu, Tzong-Ming] Natl Chung Hsing Univ, Dept Mat Sci & Engn, Taichung 402, Taiwan | Wu, TM (reprint author), Natl Chung Hsing Univ, Dept Mat Sci & Engn, 250 Kuo Kuang Rd, Taichung 402, Taiwan. | tmwu@dragon.nchu.edu.tw | Wu, Tzong-Ming/L-7136-2019 | Wu, Tzong-Ming/0000-0002-0170-2595 | National Science Council [NSC102-2221-E-005-093] | The financial support provided by National Science Council through the project NSC102-2221-E-005-093 is greatly appreciated. |  | 46 | 5 | 5 | 2 | 44 | ELSEVIER SCIENCE SA | LAUSANNE | PO BOX 564, 1001 LAUSANNE, SWITZERLAND | 0254-0584 | 1879-3312 |  | MATER CHEM PHYS | Mater. Chem. Phys. | JUL 1 | 2015 | 161 | [5 empty] | 265 | 270 |  | 10.1016/j.matchemphys.2015.05.051 |  |  |  | 6 | Materials Science, Multidisciplinary | Materials Science | CL7GD | WOS:000357139600034 |  |  |  |  | 2019-08-03 |  |  | 2-s2.0-84930761525
PT: J; AU: Oh, KH; Jeong, JS; Koo, YM; Lee, DN; AF: Oh, Kyu Hwan; Jeong, Jae Suk; Koo, Yang Mo; Lee, Dong Nyung; TI: The evolution of the rolling and recrystallization textures in cold-rolled Al containing high Mn austenitic steels; SO: MATERIALS CHEMISTRY AND PHYSICS; LA: English; DT: Article; DE: Alloys; Cold working; Phase transitions; Recrystallization; ID: STACKING-FAULT ENERGY; TWIP-STEEL; THIN-FILMS; DEFORMATION; ALUMINUM; ALLOYS; MICROSTRUCTURE; BEHAVIOR; COPPER; ENHANCEMENT; AB: High Mn TWIP steel is regarded as a promising material for the next generation automobile steel because of its high strength and good ductility. Most of the rolling and recrystallization texture studies of TWIP steels have been made at relatively low rolling reductions (50-60%). In this study, the rolling and recrystallization textures of 60-80% cold-rolled Fe-18% Mn-xAl-0.6% C steel with x being 0-3% have been investigated. The cc fiber connecting Goss (110)< 001 > and brass {110}< 112 > orientations in the Euler space developed in the cold-rolled sheets, whose orientation density tended to increase with increasing rolling reduction and Al content. The a fiber rolling texture transformed into the recrystallization texture consisting of the main Goss component and minor brass component after annealing for 10 min at 800 degrees C, implying that the brass orientation transformed into the Goss orientation during recrystallization. The orientation transition was discussed in terms of the strain-energy-release-maximization theory for the recrystallization texture evolution. (C) 2015 Elsevier B.V. All rights reserved. | [Oh, Kyu Hwan; Jeong, Jae Suk; Koo, Yang Mo; Lee, Dong Nyung] Pohang Univ Sci & Technol, Grad Inst Ferrous Technol, Pohang 790784, South Korea; [Oh, Kyu Hwan] Hyundai Motor Co, Div Res & Dev, Hwasung Si 445706, Gyeonggi Do, South Korea; [Oh, Kyu Hwan] Kia Motors Corp, Hwasung Si 445706, Gyeonggi Do, South Korea; [Jeong, Jae Suk] Doosan Heavy Ind, Corp R&D Inst, Chang Won 642792, Gyeongnam, South Korea; [Lee, Dong Nyung] Seoul Natl Univ, Dept Mat Sci & Engn, Seoul 151744, South Korea | Lee, DN (reprint author), Pohang Univ Sci & Technol, Grad Inst Ferrous Technol, Pohang 790784, South Korea. | Hwan42@hyundai.com; jaesuk.jeong@doosan.com; koo@postech.ac.kr; dnlee@snu.ac.kr |  |  | World Class University program through National Research Foundation of Korea - Ministry of Education, Science and Technology [R32-10147] | This research was supported in part by World Class University program through the National Research Foundation of Korea funded by the Ministry of Education, Science and Technology (R32-10147). |  | 45 | 9 | 9 | 0 | 24 | ELSEVIER SCIENCE SA | LAUSANNE | PO BOX 564, 1001 LAUSANNE, SWITZERLAND | 0254-0584 | 1879-3312 |  | MATER CHEM PHYS | Mater. Chem. Phys. | JUL 1 | 2015 | 161 | [5 empty] | 9 | 18 |  | 10.1016/j.matchemphys.2015.04.019 |  |  |  | 10 | Materials Science, Multidisciplinary | Materials Science | CL7GD | WOS:000357139600002 |  |  |  |  | 2019-08-03 |  |  | 2-s2.0-84930762631
PT: J; AU: Lardjane, S; Yazdi, MAP; Martin, N; Bellouard, C; Fenineche, NE; Schuler, A; Merad, G; Billard, A; AF: Lardjane, Soumia; Yazdi, Mohammad Arab Pour; Martin, Nicolas; Bellouard, Christine; Fenineche, Nour-eddine; Schuler, Andreas; Merad, Ghouti; Billard, Alain; TI: Structural, electrical and magnetic characterization of in-situ crystallized ZnO:Co thin films synthesized by reactive magnetron sputtering; SO: MATERIALS CHEMISTRY AND PHYSICS; LA: English; DT: Article; DE: Thin films; Semiconductors; Physical vapor deposition (PVD); Electrical properties; Magnetic properties; ID: CO-DOPED ZNO; ROOM-TEMPERATURE FERROMAGNETISM; ANNEALING TEMPERATURE; DEPENDENCE; SEMICONDUCTOR; MICROSTRUCTURE; DONOR; BULK; AB: Zn1-xCoxO (0 < x < 0.146) conductive thin films have been deposited by reactive magnetron sputtering of metallic Zn and Co targets at high pressure and temperature. The structural properties have been investigated by using X-ray diffraction (XRD) and X-ray photoelectron spectroscopy (XPS). It has been observed that all as-deposited films are crystallized in pure hcp ZnO structure and neither traces of metallic nor oxide Co-rich clusters were detected. The average grain size estimated from full width at half maximum of XRD results varied between 65 and 83 nm. XPS analyses exhibit that Co ions are successfully entered into ZnO lattice as Co. The electrical properties including conductivity, carrier density and carrier mobility were determined by Hall effect measurements in a temperature range from 300 K to 475 K. The conductivity of the films decreases from sigma(300K) = 2.2 x 10(4) to 2.3 x 10(-1) Sm-1 as the Co content changes from 0 to 0.146. Magnetic measurements reveal the absence of ferromagnetism even at 3 K and a paramagnetic Curie-Weiss behavior associated to magnetic clusters. (C) 2015 Elsevier B.V. All rights reserved. | [Lardjane, Soumia; Yazdi, Mohammad Arab Pour; Fenineche, Nour-eddine; Billard, Alain] UTBM, IRTES LERMPS, F-90010 Belfort, France; [Lardjane, Soumia; Merad, Ghouti] Univ Abou Bekr Belkaid Tlemcen, Unite Rech Mat & Energies Renouvelables, Div Etud & Predict Mat, Tilimsen, Algeria; [Martin, Nicolas] Univ Franche Comte, Dept MN2S, UMR CNRS 6174, FEMTO ST,UTBM,ENSMM, F-25044 Besancon, France; [Bellouard, Christine] Nancy Univ, CNRS, Phys Mat Lab, F-54506 Vandoeuvre Les Nancy, France; [Schuler, Andreas] EPFL ENAC IIC LESO PB, Solar Energy & Bldg Phys Lab, CH-1015 Lausanne, Switzerland | Lardjane, S (reprint author), Univ Abou Bekr Belkaid Tlemcen, Unite Rech Mat & Energies Renouvelables, Div Etud & Predict Mat, Tilimsen, Algeria. | lardjanesoumia@yahoo.fr | MARTIN, Nicolas/B-4149-2010 | MARTIN, Nicolas/0000-0003-4730-2578 | Pays de Montbeliard-Agglomeration | The authors are indebted to Pays de Montbeliard-Agglomeration for their financial support of this study. |  | 58 | 9 | 9 | 1 | 45 | ELSEVIER SCIENCE SA | LAUSANNE | PO BOX 564, 1001 LAUSANNE, SWITZERLAND | 0254-0584 | 1879-3312 |  | MATER CHEM PHYS | Mater. Chem. Phys. | JUL 1 | 2015 | 161 | [5 empty] | 26 | 34 |  | 10.1016/j.matchemphys.2015.04.037 |  |  |  | 9 | Materials Science, Multidisciplinary | Materials Science | CL7GD | WOS:000357139600004 |  |  |  |  | 2019-08-03 |  |  | 2-s2.0-84930766836
PT: J; AU: Sacco, A; Pugliese, D; Lamberti, A; Castellino, M; Chiodoni, A; Virga, A; Bianco, S; AF: Sacco, Adriano; Pugliese, Diego; Lamberti, Andrea; Castellino, Micaela; Chiodoni, Angelica; Virga, Alessandro; Bianco, Stefano; TI: A long-term analysis of Pt counter electrodes for Dye-sensitized Solar Cells exploiting a microfluidic housing system; SO: MATERIALS CHEMISTRY AND PHYSICS; LA: English; DT: Article; DE: Interfaces; Surfaces; Thin films; Evaporation; Electrochemical techniques; X-ray photo-emission spectroscopy (XPS); Electrochemical properties; ID: DEGRADATION MECHANISMS; SPECTROSCOPY; FABRICATION; EFFICIENCY; ELECTROLYTES; PLATINUM; ENERGY; AB: The study of the degradation process occurring in Dye-sensitized Solar Cells (DSCs) is still a hot topic, in view of the final industrialization and application of this class of devices. Currently the long-term analysis of DSCs is carried out on the entire devices, while the monitoring of cell components cannot be performed in situ directly on the materials, but only through indirect methods. In this paper we report on the analysis of two different kinds of Pt counter electrodes through direct measurements performed under real operating conditions, thanks to the use of a home-made microfluidic housing system, which allows the opening and the investigation of the cell components. The counter electrode samples were studied through X-Ray Photoelectron Spectroscopy, Field Emission Scanning Electron Microscopy, Energy Dispersive X-ray Spectroscopy, UV visible Spectroscopy and Electrochemical Impedance Spectroscopy for a period longer than 1 year. The results showed that the performances of both classes of Pt counter electrodes remained stable for all the investigation period, despite some slight variation of the morphology. DSCs fabricated employing aged counter electrodes exhibited the same photovoltaic performance behavior of reference cells using fresh-produced counter electrodes, thus demonstrating that both class of materials do not undergo degradation during normal operating conditions. (C) 2015 Elsevier B.V. All rights reserved. | [Sacco, Adriano; Castellino, Micaela; Chiodoni, Angelica; Bianco, Stefano] Ist Italiano Tecnol, Ctr Space Human Robot Polito, I-10129 Turin, Italy; [Pugliese, Diego; Lamberti, Andrea; Virga, Alessandro; Bianco, Stefano] Politecn Torino, Appl Sci & Technol Dept, I-10129 Turin, Italy | Sacco, A (reprint author), Ist Italiano Tecnol, Ctr Space Human Robot Polito, Corso Trento 21, I-10129 Turin, Italy. | adriano.sacco@iit.it | CHIODONI, Angelica Monica/K-4374-2013; Sacco, Adriano/A-3953-2012 | CHIODONI, Angelica Monica/0000-0002-4386-842X; Sacco, Adriano/0000-0002-9229-2113; castellino, micaela/0000-0002-1393-4043; Lamberti, Andrea/0000-0003-4100-9661; Bianco, Stefano/0000-0001-5434-8676 |  |  |  | 31 | 2 | 3 | 1 | 18 | ELSEVIER SCIENCE SA | LAUSANNE | PO BOX 564, 1001 LAUSANNE, SWITZERLAND | 0254-0584 | 1879-3312 |  | MATER CHEM PHYS | Mater. Chem. Phys. | JUL 1 | 2015 | 161 | [5 empty] | 74 | 83 |  | 10.1016/j.matchemphys.2015.05.013 |  |  |  | 10 | Materials Science, Multidisciplinary | Materials Science | CL7GD | WOS:000357139600010 |  |  |  |  | 2019-08-03 |  |  | 2-s2.0-84930759327
PT: J; AU: Popescu, LM; Piticescu, RM; Petriceanu, M; Ottaviani, MF; Cangiotti, M; Vasile, E; Dirtu, MM; Wolff, M; Garcia, Y; Schinteie, G; Kuncser, V; AF: Popescu, L. M.; Piticescu, R. M.; Petriceanu, M.; Ottaviani, M. F.; Cangiotti, M.; Vasile, E.; Dirtu, M. M.; Wolff, M.; Garcia, Y.; Schinteie, G.; Kuncser, V.; TI: Hydrothermal synthesis of nanostructured hybrids based on iron oxide and branched PEI polymers. Influence of high pressure on structure and morphology; SO: MATERIALS CHEMISTRY AND PHYSICS; LA: English; DT: Article; DE: Nanostructures; Chemical synthesis (hydrothermal); Differential scanning calorimetry (DSC); Electron microscopy (TEM); Fourier transform infrared spectroscopy (FTIR); Mossbauer spectroscopy; ID: MAGNETIC NANOPARTICLES; COMPOSITES; THERAPY; AB: Homogeneous hybrids in which iron oxide nanoparticles are entrapped within polymer structure are of interest for their potential applications in biomedical field, such as diagnostic, therapeutic and theranostic purposes. For this reason, hybrid nanomaterials based on branched polyethyleneimine (PEI) and iron oxide with different ratios were synthesized in a single step by hydrothermal procedure at high pressure and low temperature. Iron oxide is formed in the presence of branched PEI and the interaction between them takes place in the reaction medium. The influence of synthesis parameters on the hybrid formation, as well as chemical and structural properties was studied by means of FTIR, DSC-TG, HRTEM, electron paramagnetic resonance (EPR), magnetic measurements (SQUID) and Fe-57 Mossbauer analyses. It has been shown that synthesis parameters influence thermal stability and morphology of the hybrids. FeO(OH) crystallites of 2-5 nm are formed. Iron oxyhydroxide nanoparticles strongly entrapped in PEI structure are obtained. The low and distributed values of the specific spontaneous magnetisation in samples prepared under the same pressure conditions support the presence of very fine FeO(OH) nanoparticles, which formation and magnetic properties are depending on the mass ratio between iron oxide and PEI. (C) 2015 Elsevier B.V. All rights reserved. | [Popescu, L. M.; Piticescu, R. M.; Petriceanu, M.; Vasile, E.] Natl R&D Inst Nonferrous & Rare Met, Pantelimon, Judetul Ilfov, Romania; [Ottaviani, M. F.; Cangiotti, M.] Univ Urbino Carlo Bo, Dept Earth Life & Environm Sci, Urbino, Italy; [Vasile, E.] Univ Politehn Bucuresti, Bucharest, Romania; [Dirtu, M. M.; Wolff, M.; Garcia, Y.] Catholic Univ Louvain, Inst Condensed Mater & Nanosci Mol Solids & React, B-1348 Louvain La Neuve, Belgium; [Schinteie, G.; Kuncser, V.] Natl Inst Mat Phys, Bucharest 077125, Romania | Piticescu, RM (reprint author), Natl R&D Inst Nonferrous & Rare Met, 102 Biruintei Blvd, Pantelimon, Judetul Ilfov, Romania. | mpopescu@imnr.ro; roxana@imnr.ro; mirelap@imnr.ro; maria.ottaviani@uniurb.it; michela.cangiotti@uniurb.it; eugeniuvasile@yahoo.com; marinela.dirtu@uclouvain.be; mariusz.wolff@uclouvain.be; yann.garcia@uclouvain.be; schinteie@infim.ro; kuncser@infim.ro | Vasile, Eugeniu/I-6164-2016; Wolff, Mariusz/I-7758-2018; Popescu, Laura Madalina/P-8672-2014; cangiotti, michela/U-2133-2018; Kuncser, Victor/C-4299-2011; Dirtu, Marinela M./Q-2246-2016; Piticescu, Roxana Mioara/I-6027-2016 | Vasile, Eugeniu/0000-0002-5868-1932; Wolff, Mariusz/0000-0002-9265-7557; Popescu, Laura Madalina/0000-0002-3902-5876; cangiotti, michela/0000-0002-5713-7740; Kuncser, Victor/0000-0002-3076-0110; Dirtu, Marinela M./0000-0001-5891-484X; Piticescu, Roxana Mioara/0000-0002-6805-4502; Garcia, Yann/0000-0002-3105-0735 | European Union [142141]; PRIN | The authors from National R&D Institute for Non-Ferrous and Rare Metals thank the Project co-financed by a Grant from Switzerland (Ctr. IZERZO- No.142141 and Ctr. 4/RO-CH/RSRP/2012) through the Swiss contribution to the enlarged European Union for the financial support. Authors from University of Urbino acknowledge a partial financial support from PRIN 2012 - NANOMed. The authors also thanks to the COST Action MP1202. |  | 39 | 5 | 5 | 1 | 57 | ELSEVIER SCIENCE SA | LAUSANNE | PO BOX 564, 1001 LAUSANNE, SWITZERLAND | 0254-0584 | 1879-3312 |  | MATER CHEM PHYS | Mater. Chem. Phys. | JUL 1 | 2015 | 161 | [5 empty] | 84 | 95 |  | 10.1016/j.matchemphys.2015.05.018 |  |  |  | 12 | Materials Science, Multidisciplinary | Materials Science | CL7GD | WOS:000357139600011 |  |  |  |  | 2019-08-03 |  |  | 2-s2.0-84930753383
PT: J; AU: Godbole, RV; Rao, P; Alegaonkar, PS; Bhagwat, S; AF: Godbole, R. V.; Rao, Pratibha; Alegaonkar, P. S.; Bhagwat, Sunita; TI: Influence of fuel to oxidizer ratio on LPG sensing performance of MgFe2O4 nanoparticles; SO: MATERIALS CHEMISTRY AND PHYSICS; LA: English; DT: Article; DE: Microporous materials; Powder diffraction; Magnetic properties; Surface properties; ID: GAS SENSOR; MAGNETIC-PROPERTIES; MAGNESIUM FERRITE; ZINC FERRITE; SENSITIVITY; GROWTH; OXIDES; SNO2; AB: Highly porous magnesium ferrite powders were synthesized by one step method with variation in fuel to oxidizer ratio. Magnesium nitrate and ferric nitrate were used as oxidizers and glycine was used as fuel to carry out auto-combustion synthesis. The structural and morphological properties of the resulting materials were studied using XRD, BET, TEM, SEM and EDAX techniques. The as prepared samples show the formation of sponge-like materials. The XRD measurements confirm the single phase spinel-type magnesium ferrite formation. The excess amount of glycine leads to increase in both degree of crystallinity and lattice parameter. Enhancement in magnetization takes place with increase in GIN ratio. Response to liquid petroleum gas (LPG) was studied on MgFe2O4 nano-particles by varying fuel to oxidizer (G/N) ratio. (C) 2015 Elsevier B.V. All rights reserved. | [Godbole, R. V.; Rao, Pratibha; Bhagwat, Sunita] Abasaheb Garware Coll, Dept Phys, Pune 411004, Maharashtra, India; [Alegaonkar, P. S.] Def Inst Adv Technol, Dept Appl Phys, Pune 411025, Maharashtra, India | Bhagwat, S (reprint author), Abasaheb Garware Coll, Dept Phys, Pune 411004, Maharashtra, India. | smb.agc@gmail.com |  |  | University Grants Commission, India [UGC-42/778/2013(SR)]; Department of Science and Technology [DST-SR/S2/CMP-0035/2012] | Authors would like to thank University Grants Commission (UGC-42/778/2013(SR)), India and Department of Science and Technology (DST-SR/S2/CMP-0035/2012) for providing the financial support. |  | 44 | 16 | 16 | 2 | 25 | ELSEVIER SCIENCE SA | LAUSANNE | PO BOX 564, 1001 LAUSANNE, SWITZERLAND | 0254-0584 | 1879-3312 |  | MATER CHEM PHYS | Mater. Chem. Phys. | JUL 1 | 2015 | 161 | [5 empty] | 135 | 141 |  | 10.1016/j.matchemphys.2015.05.028 |  |  |  | 7 | Materials Science, Multidisciplinary | Materials Science | CL7GD | WOS:000357139600017 |  |  |  |  | 2019-08-03 |  |  | 2-s2.0-84930764037
PT: J; AU: Liu, JG; Yi, LK; Liu, L; Peng, P; AF: Liu, Jingang; Yi, Lukai; Liu, Li; Peng, Peng; TI: LiV3O8 nanowires with excellent stability for aqueous rechargeable lithium batteries; SO: MATERIALS CHEMISTRY AND PHYSICS; LA: English; DT: Article; DE: Inorganic compounds; Sol-gel growth; Electrochemical properties; ID: ELECTROCHEMICAL PROPERTIES; CATHODE MATERIALS; SPINEL LIMN2O4; PERFORMANCE; BEHAVIOR; CAPABILITY; ELECTROLYTE; IMPROVEMENT; NANOSHEETS; NANORODS; AB: LiV3O8 nanowires have been successfully synthesized by a simple polyvinyl alcohol (PVA) assisted sol gel method. The structure and morphology of LiV3O8 nanowires are characterized by X-ray diffraction, scanning electron microscopy, and transmission electron microscopy. An aqueous rechargeable lithium battery with LiV3O8 nanowires anode, LiMn2O4 cathode, and saturated LiNO3 electrolyte is fabricated. The battery delivers 103.9 mAh.g(-1) in the first cycle and remains at 86.5 mAh.g(-1) after 100 cycles at a current density of 150 mA g(-1). Liv(3)O(8) nanowires show excellent electrochemical stability as anode materials for aqueous rechargeable lithium batteries. (C) 2015 Elsevier B.V. All rights reserved. | [Liu, Jingang; Yi, Lukai] Xiangtan Univ, Sch Mech Engn, Xiangtan 411105, Peoples R China; [Liu, Li] Xiangtan Univ, Sch Chem, Xiangtan 411105, Peoples R China; [Peng, Peng] Hunan Shenhua Technol CO LTD, Zhuzhou 412200, Peoples R China | Liu, JG (reprint author), Xiangtan Univ, Sch Mech Engn, Xiangtan 411105, Peoples R China. | liujingang@xtu.edu.cn; liulili1203@126.com |  |  | Doctoral Fund of Ministry of Education of China [20114301120007]; Strategic Emerging Industries Science and Technology Project of Hunan Province [2012GK4080]; National Natural Science Foundation of China [51475402]; Natural Science Foundation of Hunan Province [13JJ8005] | This work was supported financially by the Doctoral Fund of Ministry of Education of China (grant no. 20114301120007), Strategic Emerging Industries Science and Technology Project of Hunan Province (Grant No. 2012GK4080), the National Natural Science Foundation of China (Grant No. 51475402), and the Natural Science Foundation of Hunan Province (Grant No. 13JJ8005). |  | 35 | 7 | 7 | 4 | 81 | ELSEVIER SCIENCE SA | LAUSANNE | PO BOX 564, 1001 LAUSANNE, SWITZERLAND | 0254-0584 | 1879-3312 |  | MATER CHEM PHYS | Mater. Chem. Phys. | JUL 1 | 2015 | 161 | [5 empty] | 211 | 218 |  | 10.1016/j.matchemphys.2015.05.038 |  |  |  | 8 | Materials Science, Multidisciplinary | Materials Science | CL7GD | WOS:000357139600026 |  |  |  |  | 2019-08-03 |  |  | 2-s2.0-84930755603
PT: J; AU: Motoc, AM; Tudor, IA; Petriceanu, M; Badilita, V; del Barrio, EP; Jana, P; Fierro, V; Celzard, A; Piticescu, RR; AF: Motoc, Adrian Mihail; Tudor, Ioan Albert; Petriceanu, Mirela; Badilita, Viorel; del Barrio, Elena Palorno; Jana, Prasanta; Fierro, Vanessa; Celzard, Alain; Piticescu, Radu Robert; TI: In-situ synthesis and attachment of colloidal ZnO nanoparticles inside porous carbon structures; SO: MATERIALS CHEMISTRY AND PHYSICS; LA: English; DT: Article; DE: Nanostructures; Chemical synthesis; Differential scanning calorimetry (DSC); Electron microscopy (SEM); ID: ZINC-OXIDE; SUPERHYDROPHOBIC SURFACES; GROWTH; PH; AB: A simple hydrothermal impregnation process enabling functionalization of carbon foams by attachment of nanostructured ZnO with flower-like morphology to control the interface interactions with some sugar alcohols based phase-change materials for thermal energy storage applications was developed. The process involves decomposition of urea in hydrothermal solution, formation of Zinc Carbonate Hydroxide Hydrate (ZCHH) as major solid phase and zinc hydroxide as minor phase, attachment of zinc carbonate hydroxides and zinc hydroxides to the carbon substrate and their decomposition on the inner walls of carbon foam by thermal treatment at temperatures in the range 250-400 degrees C producing ZnO nanoparticles. The zeta potential of complex ZCHH particles with and without dispersants adsorbed on particles' surfaces was studied. The results show that, during hydrothermal synthesis process, negative charges of hydroxylated zinc species are formed on the surface of tetrahedral ZHCC crystal habit that enable interactions with positive charges from the inner surface of the carbon foams. (C) 2015 Elsevier B.V. All rights reserved. | [Motoc, Adrian Mihail; Tudor, Ioan Albert; Petriceanu, Mirela; Badilita, Viorel; Piticescu, Radu Robert] Natl R&D Inst Nonferrous & Rare Met, Pantelimon 077145, Ilfov, Romania; [del Barrio, Elena Palorno] CNRS, Inst Mech Engn Bordeaux I2M, Esplanade Arts & Mettiers, Talence, France; [Jana, Prasanta; Fierro, Vanessa; Celzard, Alain] CNRS, Inst Jean Lamour I2J, Rand Point Marguerite Lorraine, Nancy, France | Motoc, AM (reprint author), Natl R&D Inst Nonferrous & Rare Met, 102 Biruintei Blvd, Pantelimon 077145, Ilfov, Romania. | amotoc@imnr.ro; atudor@imnr.ro; mirelap@imnr.ro; viobadilita@yahoo.com; elena.palomo@trefle.u-bordeaux.fr; pjanaigcar137@gmail.com; Vanessa.Fierro@lcsm.uhp-nancy.fr; alain.celzard@univ-lorraine.fr; rpiticescu@imnr.ro | Celzard, Alain/D-2428-2013; Fierro, Vanessa/C-6266-2018 | Celzard, Alain/0000-0003-0073-9545; TUDOR, Ioan Albert/0000-0003-2964-6764; Fierro, Vanessa/0000-0001-7081-3697; Piticescu, Radu-Robert/0000-0001-9449-044X | European Commission [296006]; Romanian Executive Unit for Financing Scientific Research, Development and Innovation -UEFISCDI [175EU] | We gratefully mention the financial support from European Commission in the frame of FP7-Energy -2011 grant no. 296006 "Sugar Alcohol Based Materials for Seasonal Energy Storage Applications". The Romanian participants also acknowledge the co-financing from Romanian Executive Unit for Financing Scientific Research,(175EU) Development and Innovation -UEFISCDI |  | 21 | 5 | 5 | 1 | 26 | ELSEVIER SCIENCE SA | LAUSANNE | PO BOX 564, 1001 LAUSANNE, SWITZERLAND | 0254-0584 | 1879-3312 |  | MATER CHEM PHYS | Mater. Chem. Phys. | JUL 1 | 2015 | 161 | [5 empty] | 219 | 227 |  | 10.1016/j.matchemphys.2015.05.039 |  |  |  | 9 | Materials Science, Multidisciplinary | Materials Science | CL7GD | WOS:000357139600027 |  |  |  |  | 2019-08-03 |  |  | 2-s2.0-84930765033
PT: J; AU: Fukugaichi, S; Matsue, N; AF: Fukugaichi, Satoru; Matsue, Naoto; TI: Enhanced optical absorption of nanosized TiO2 by composition with zeolite; SO: MATERIALS CHEMISTRY AND PHYSICS; LA: English; DT: Article; DE: Composite materials; Chemical synthesis; Optical properties; Oxidation; ID: PHOTOCATALYTIC PROPERTIES; HYBRID PHOTOCATALYSTS; METHYL-ORANGE; GAS-PHASE; DECOMPOSITION; PHOTOACTIVITY; ACETALDEHYDE; DEGRADATION; ADSORBENT; MOLECULES; AB: Enhancement of the photocatalytic activity of TiO2 and its mechanism are important subjects in the field of catalysis. Under the coexistence of TiO2 with a diameter of about 20 nm, we synthesized faujasite X-type zeolite, and the product was made up of the composite of TiO2 and faujasite X-type zeolite. The composite had higher acetaldehyde photocatalytic decomposition activity than a corresponding mixture, and the activity of the composite was higher than that of TiO2 on TiO2 mass basis. The composite had higher UV light absorptivity than the corresponding mixture, and their absorption of UV light was mainly due to TiO2. The increased UV light absorptivity of the composite correlated to its increased acetaldehyde photocatalytic decomposition activity. (C) 2015 Elsevier B.V. All rights reserved. | [Fukugaichi, Satoru] Ehime Inst Ind Technol, Matsuyama, Ehime 7911101, Japan; [Matsue, Naoto] Ehime Univ, Fac Agr, Matsuyama, Ehime 7908566, Japan | Fukugaichi, S (reprint author), Ehime Univ, Paper Ind Innovat Ctr, 3-5-7 Tarumi, Matsuyama, Ehime 7908566, Japan. | satoru.fukugaichi@gmail.com |  | Matsue, Naoto/0000-0002-0029-4788 |  |  |  | 21 | 1 | 1 | 1 | 20 | ELSEVIER SCIENCE SA | LAUSANNE | PO BOX 564, 1001 LAUSANNE, SWITZERLAND | 0254-0584 | 1879-3312 |  | MATER CHEM PHYS | Mater. Chem. Phys. | JUN 15 | 2015 | 160 | [5 empty] | 1 | 4 |  | 10.1016/j.matchemphys.2015.04.002 |  |  |  | 4 | Materials Science, Multidisciplinary | Materials Science | CK4RF | WOS:000356210200001 |  |  |  |  | 2019-08-03 |  |  | 2-s2.0-84929958731
PT: J; AU: Yang, HB; Liu, M; Lin, Y; Dong, GQ; Hu, LY; Zhang, Y; Tan, JY; AF: Yang, Haibo; Liu, Miao; Lin, Ying; Dong, Guoqiang; Hu, Lingyan; Zhang, Ying; Tan, Jingyi; TI: Enhanced remanence and (BH)max of BaFe12O19/CoFe2O4 composite ceramics prepared by the microwave sintering method; SO: MATERIALS CHEMISTRY AND PHYSICS; LA: English; DT: Article; DE: Ceramics; Composite materials; Sintering; Magnetic properties; ID: MAGNETIC-PROPERTIES; FERRITE; BEHAVIOR; AB: As promising candidate materials for permanent magnets, (1 - x)BaFe12O19/xCoFe(2)O(4) composite ceramics (with x = 10 wt%, 20 wt%, 30 wt%, 40 wt%) were prepared by the microwave sintering (MS) techniques. The phase composition and surface morphology of the composites were investigated using XRD and SEM, respectively. The magnetic properties of the composites were also studied. The results show that all the composite ceramics indicate an excellent exchange coupling behavior. The simultaneous enhancements of 12.84% in remanence and 32.20% in (BH)(max), compared with the parent hard ferrite (BaFe12O19) has been achieved. The exchange coupling between the hard and soft grains can be confirmed by the switching field distribution curves. (C) 2015 Elsevier B.V. All rights reserved. | [Yang, Haibo; Liu, Miao; Lin, Ying] Shaanxi Univ Sci & Technol, Sch Mat Sci & Engn, Xian 710021, Peoples R China; [Dong, Guoqiang; Hu, Lingyan; Zhang, Ying; Tan, Jingyi] Inst Ind Hyg Ordnance Ind, Xian 710065, Peoples R China | Yang, HB (reprint author), Shaanxi Univ Sci & Technol, Sch Mat Sci & Engn, Xian 710021, Peoples R China. | yanghaibo@sust.edu.cn |  |  | National Natural Science Foundation of China [51342004]; Science and Technology Foundation of Shaanxi Province [2013KJXX79, 2013JQ6004]; Scientific Research Starting Foundation of Shaanxi University of Science and Technology [BJ11-03] | This work is supported by National Natural Science Foundation of China (grant No. 51342004), the Science and Technology Foundation of Shaanxi Province (grant No. 2013KJXX79, grant No. 2013JQ6004) and the Scientific Research Starting Foundation of Shaanxi University of Science and Technology (grant No. BJ11-03). |  | 27 | 8 | 9 | 0 | 27 | ELSEVIER SCIENCE SA | LAUSANNE | PO BOX 564, 1001 LAUSANNE, SWITZERLAND | 0254-0584 | 1879-3312 |  | MATER CHEM PHYS | Mater. Chem. Phys. | JUN 15 | 2015 | 160 | [5 empty] | 5 | 11 |  | 10.1016/j.matchemphys.2015.04.032 |  |  |  | 7 | Materials Science, Multidisciplinary | Materials Science | CK4RF | WOS:000356210200002 |  |  |  |  | 2019-08-03 |  |  | 2-s2.0-84929960960
PT: J; AU: Laminack, W; Baker, C; Gole, J; AF: Laminack, William; Baker, Caitlin; Gole, James; TI: Sulfur-H-z(CHx)(y)(z=0,1) functionalized metal oxide nanostructure decorated interfaces: Evidence of Lewis base and Bronsted acid sites - Influence on chemical sensing; SO: MATERIALS CHEMISTRY AND PHYSICS; LA: English; DT: Article; DE: Microporous materials; Nanostructures; Energy dispersive analysis of X-rays (EDS or EDAX); X-ray photo-emission spectroscopy (XPS); ID: SILICON GAS SENSORS; SELF-ASSEMBLED MONOLAYERS; POROUS SILICON; DETECTION MATRIX; NO2; DEPOSITION; TRANSPORT; OXIDATION; DESIGN; COPPER; AB: Nanostructure metal oxide decorated n-type extrinsic porous silicon (PS) semiconductor interfaces are modified through in-situ interaction with acidic ethane and butane thiols (EtSH, BuSH) and basic diethyl sulfide (Et2S). Highly sensitive conductometric sensor evaluations and X-ray Photoelectron Spectroscopy demonstrate the effect of sulfur group functionalization modifying the acidity of the metal oxides and their interaction with NH3. SEM micrographs demonstrate that the sulfur treated particles are less than 30 nm in size. EDAX studies confirm the chemical composition of the modified nanoparticles and suggest the surface interaction of the sulfides and thiols. The acidic thiols can form Bronsted acidic sites enhancing the acidity of the metal oxides, thus broadening the initial metal oxide acidity range. The sulfides interact to lower the Lewis acidity of nanostructured metal oxide sites. Conductometric response matrices with NH3 at room temperature, corresponding to the thiol and sulfide treated nanostructures of the metal oxides TiO2, SnOx, NixO, CuxO, and AuxO (x >> 1) are evaluated for a dominant electron transduction process forming the basis for reversible chemical sensing in the absence of chemical bond formation. Treatment with the acidic thiols enhances the metal center acidity. It is suggested that the thiols can interact to increase the Bronsted acidity of the doped metal oxide surface if they maintain SH bonds. This process may account for the shift in Lewis acidity as the Bronsted acid sites counter the decrease in Lewis acidity resulting from the interaction of S-(CHx)(y) groups. In contrast, treatment with basic Et2S decreases the Lewis acidity of the metal oxide sites, enhancing the basicity of the decorated interface. XPS measurements indicate a change in binding energy (BE) of the metal and oxygen centers. The observed changes in conductometric response do not represent a simple increase in surface acidity or basicity but involve a change in the mismatch of molecular electronic structure with the NH3 analyte. The nature of this interaction, coupled with the ability to transfer electrons to the extrinsic semiconductor, is explained using the developing IHSAB model. (C) 2015 Elsevier B.V. All rights reserved. | [Laminack, William; Baker, Caitlin; Gole, James] Georgia Inst Technol, Dept Phys, Atlanta, GA 30332 USA; [Gole, James] Georgia Tech, Dept Mech Engn, Atlanta, GA 30332 USA | Gole, J (reprint author), 837 State St, Atlanta, GA 30332 USA. | james.gole@physics.gatech.edu | [5 empty] | 46 | 3 | 3 | 4 | 28 | ELSEVIER SCIENCE SA | LAUSANNE | PO BOX 564, 1001 LAUSANNE, SWITZERLAND | 0254-0584 | 1879-3312 |  | MATER CHEM PHYS | Mater. Chem. Phys. | JUN 15 | 2015 | 160 | [5 empty] | 20 | 31 |  | 10.1016/j.matchemphys.2015.03.070 |  |  |  | 12 | Materials Science, Multidisciplinary | Materials Science | CK4RF | WOS:000356210200004 |  |  |  |  | 2019-08-03 |  |  | 2-s2.0-84929943123
PT: J; AU: Upadhyay, S; Sharma, D; Satsangi, VR; Shrivastav, R; Waghmare, UV; Dass, S; AF: Upadhyay, Sumant; Sharma, Dipika; Satsangi, Vibha R.; Shrivastav, Rohit; Waghmare, Umesh V.; Dass, Sahab; TI: Spray pyrolytically deposited Fe-doped Cu2O thin films for solar hydrogen generation: Experiments & first-principles analysis; SO: MATERIALS CHEMISTRY AND PHYSICS; LA: English; DT: Article; DE: Thin films; Chemical synthesis; Ab initio calculations; Band-structure; ID: ELECTRONIC-STRUCTURE; PHOTOELECTROCHEMICAL RESPONSE; CUPROUS-OXIDE; WATER; PHOTOCATHODE; FABRICATION; PYROLYSIS; NITROGEN; BATIO3; SRTIO3; AB: We present here a combined study on photocatalysis by Fe-doped Cu2O thin films using first-principles density functional theory (DFT) based calculations and experiments. The results of OFT calculations show that the top of the valence band and bottom of the conduction band of undoped Cu2O lies at the Gamma point of Brillouin zone, suggesting that pure Cu2O a direct band gap material. However, there is an appearance of a sharp peak at the fermi energy level in the total density of states of Fe-doped Cu2O that essentially comes from Fe 3d states, keeping it still a direct band gap material. To validate the theoretical results, experiments were carried out by preparing thin films of Cu2O doped with 0, 1.0, 2.0, 3.0 & 5.0 atom % Fe via spray pyrolysis method and characterized with X-Ray Diffractometry (XRD), Field Emission-Scanning Electron Microscopy (FE-SEM), UV-Vis Spectroscopy and Photoelectrochemical measurements. The results exhibited that 2 atom % Fe-doped Cu2O sample produces significant photocurrent of 1.86 mAcm(-2) at 0.8 V/SCE as compared to undoped Cu2O samples of 0.62 mAcm(2) at 0.8 V/SCE with an experimental band-gap value of 2.21 and 2.50 eV respectively. The observed change in the experimental band gap and that estimated by first-principles calculations compare well, thus suggesting that such calculations have the potential to be used in screening various dopants before performing the experiments thereby saving precious chemicals, time and energy. (C) 2015 Elsevier B.V. All rights reserved. | [Upadhyay, Sumant; Sharma, Dipika; Shrivastav, Rohit; Dass, Sahab] Dayalbagh Educ Inst, Dept Chem, Agra 282110, Uttar Pradesh, India; [Satsangi, Vibha R.] Dayalbagh Educ Inst, Dept Phys & Comp Sci, Agra 282110, Uttar Pradesh, India; [Waghmare, Umesh V.] Jawaharlal Nehru Ctr Adv Sci Res, Theoret Sci Unit, Bangalore 560064, Karnataka, India | Dass, S (reprint author), Dayalbagh Educ Inst, Fac Sci, Dept Chem, Agra 282110, Uttar Pradesh, India. | drsahabdas@gmail.com |  | Dass, Sahab/0000-0002-3992-7044 | Department of Science & Technology, New Delhi, India; DST Consortium [DST/TSG/SH/2011/106-G]; Nano-Mission Project [SR/NM/NS147/2010] | Authors gratefully acknowledge financial support received from the Department of Science & Technology, New Delhi, India, Nano-Mission Project to carry out this work vide project no. SR/NM/NS147/2010 & DST Consortium project no. DST/TSG/SH/2011/106-G. We are also thankful to Dr. Dinesh Deva, IIT Kanpur, India for FESEM & XPS analysis of samples. |  | 48 | 7 | 7 | 4 | 64 | ELSEVIER SCIENCE SA | LAUSANNE | PO BOX 564, 1001 LAUSANNE, SWITZERLAND | 0254-0584 | 1879-3312 |  | MATER CHEM PHYS | Mater. Chem. Phys. | JUN 15 | 2015 | 160 | [5 empty] | 32 | 39 |  | 10.1016/j.matchemphys.2015.04.001 |  |  |  | 8 | Materials Science, Multidisciplinary | Materials Science | CK4RF | WOS:000356210200005 |  |  |  |  | 2019-08-03 |  |  | 2-s2.0-84929945891
PT: J; AU: Mahajan, M; Lalla, NP; Singh, K; Pandey, OP; AF: Mahajan, Mani; Lalla, N. P.; Singh, K.; Pandey, O. P.; TI: Synthesis and photoluminescence,properties of in-situ synthesized core-shell (m-VC@C) nanocomposites; SO: MATERIALS CHEMISTRY AND PHYSICS; LA: English; DT: Article; DE: Carbides; Chemical-synthesis; Electron microscopy; Luminescence; ID: TRANSITION-METAL CARBIDES; VANADIUM CARBIDE; CATALYST SUPPORT; THERMAL-DECOMPOSITION; MESOPOROUS CARBON; NANOPARTICLES; OXIDATION; COBALT; ELECTROOXIDATION; NANOTUBES; AB: Core-shell structure of mesoporous vanadium carbide nanoparticles encapsulated with carbon layers (m-VC@C) have been successfully synthesized by single-step, non-toxic and economical route. The texture, morphology and optical properties of the obtained product were studied by various characterization techniques. X-ray diffraction analysis shows that the optimization of reaction time facilitates the reduction process of the precursor and hence carburization. High resolution transmission electron microscopy analysis reveals that the synthesized vanadium carbide nanoparticles with average size of 30 -40 nm were encapsulated in 20-22 layers of carbon. High thermal stability of the obtained product was found at high temperatures. N-2 adsorption/desorption isotherm shows that the sample has a specific surface area of 62.4560 m(2)/g and pore volume 0.30 cm(3)/g with pore size in the mesoporous range (3 -14 nm). The formation mechanism of carbide and carbon layer has been explained on the basis of experimental results. The as-obtained m-VC@C shows good absorption and luminescence properties. Its application in photocatalytic degradation of the organic pollutant has been studied. (C) 2015 Elsevier B.V. All rights reserved. | [Mahajan, Mani; Singh, K.; Pandey, O. P.] Thapar Univ, Sch Phys & Mat Sci, Patiala 147004, Punjab, India; [Lalla, N. P.] UGC DAE Consortium Sci Res, Indore 452017, Madhya Pradesh, India | Pandey, OP (reprint author), Thapar Univ, Sch Phys & Mat Sci, Patiala 147004, Punjab, India. | oppandey@thapar.edu | , K.Singh/J-9076-2019 |  | UGC-DAE Consortium for Scientific Research, Indore [CSR-I/CRS-6512012-13/271] | The authors are thankful to UGC-DAE Consortium for Scientific Research, Indore, letter no. CSR-I/CRS-6512012-13/271 for financial support and assistance. Authors are also thankful to Dr. Gajender Saini, AIRF, JNU for TEM studies. Authors are also thankful to Mr. Gourav Singla, Research scholar, SPMS, and Miss Anila Monga, Research Scholar, SCBC, Thapar University, Patiala for their consistent help in TGA/DTA and photocatalytic analysis. Authors are very grateful to Dr. Manoj Sharma, Assistant Professor, Sri Guru Granth Sahib World University, Fatehgarh Sahib, Punjab for consistent help in Photoluminescence measurements. |  | 50 | 7 | 7 | 1 | 22 | ELSEVIER SCIENCE SA | LAUSANNE | PO BOX 564, 1001 LAUSANNE, SWITZERLAND | 0254-0584 | 1879-3312 |  | MATER CHEM PHYS | Mater. Chem. Phys. | JUN 15 | 2015 | 160 | [5 empty] | 48 | 58 |  | 10.1016/j.matchemphys.2015.04.004 |  |  |  | 11 | Materials Science, Multidisciplinary | Materials Science | CK4RF | WOS:000356210200007 |  |  |  |  | 2019-08-03 |  |  | 2-s2.0-84929947923
PT: J; AU: Kuzmenko, V; Naboka, O; Staaf, H; Haque, M; Goransson, G; Lundgren, P; Gatenholm, P; Enoksson, P; AF: Kuzmenko, Volodymyr; Naboka, Olga; Staaf, Henrik; Haque, Mazharul; Goransson, Gert; Lundgren, Per; Gatenholm, Paul; Enoksson, Peter; TI: Capacitive effects of nitrogen doping on cellulose-derived carbon nanofibers; SO: MATERIALS CHEMISTRY AND PHYSICS; LA: English; DT: Article; DE: Nanostructures; Surfaces; Electrochemical properties; ID: ENERGY-STORAGE APPLICATIONS; ACTIVATED CARBON; ELECTROCHEMICAL CAPACITANCE; FACILE SYNTHESIS; GRAPHENE OXIDE; SURFACE-AREA; AIR BATTERY; SUPERCAPACITORS; PERFORMANCE; PYROLYSIS; AB: Carbons with valuable electrochemical characteristics are among the most convenient electrode materials used for energy storage. At the moment, their production is mostly reliant on unsustainable fossil fuels. A preferential sustainable production of enhanced carbonaceous electrodes can be achieved with more extensive utilization of abundant renewable resources instead of fossils. In this study; nitrogen-doped carbon nanofibers (CNFs) were synthesized from cellulose, the most abundant renewable resource, via consecutive steps of cellulose acetate electrospinning, subsequent deacetylation to cellulose, impregnation with nitrogen-containing additive (ammonium chloride), and carbonization. Results of material characterization showed that the carbonization of functionalized cellulose samples led to formation of CNFs doped with 4-5.6 at.% of nitrogen. In comparison with pristine CNFs N-doped samples had a slightly lower specific surface area, but higher conductivity and hydrophilicity. Moreover, electrochemical measurements indicated that the enhanced N-doped materials had about 2.5 times higher specific capacitance which was increasing throughout 1000 charge discharge cycles. These results suggest that nitrogen doping method used in this study has a positive pseudocapacitive effect on the electrochemical performance of carbonized cellulose materials. (C) 2015 Published by Elsevier B.V. | [Kuzmenko, Volodymyr; Staaf, Henrik; Haque, Mazharul; Lundgren, Per; Enoksson, Peter] Chalmers, Dept Microtechnol & Nanosci, S-41296 Gothenburg, Sweden; [Kuzmenko, Volodymyr; Gatenholm, Paul; Enoksson, Peter] Chalmers, Wallenberg Wood Sci Ctr, S-41296 Gothenburg, Sweden; [Naboka, Olga] Natl Res Council Canada, Ottawa, ON K1A 0R6, Canada; [Goransson, Gert] Univ Gothenburg, Dept Chem & Mol Biol, S-41296 Gothenburg, Sweden; [Gatenholm, Paul] Chalmers, Dept Chem & Chem Engn, S-41296 Gothenburg, Sweden | Enoksson, P (reprint author), Chalmers, Dept Microtechnol & Nanosci, S-41296 Gothenburg, Sweden. | kuzmenko@chalmers.se; olga.naboka@nrc-cnrc.gc.ca; v96staaf@chalmers.se; mazharul@student.chalmers.se; gert67@chem.gu.se; per.lundgren@chalmers.se; paul.gatenholm@chalmers.se; peter.enoksson@chalmers.se | Lundgren, Per/O-7338-2019 | Lundgren, Per/0000-0003-3234-1670; Enoksson, Peter/0000-0003-4207-430X; Kuzmenko, Volodymyr/0000-0002-9510-2477 | Knut and Alice Wallenberg Foundation; CarPolCap | The Wallenberg Wood Science Center funded by Knut and Alice Wallenberg Foundation and the CarPolCap are greatly acknowledged for their financial support. We also thank Anne Wendel for her help with the ESCA analysis. |  | 42 | 16 | 16 | 2 | 43 | ELSEVIER SCIENCE SA | LAUSANNE | PO BOX 564, 1001 LAUSANNE, SWITZERLAND | 0254-0584 | 1879-3312 |  | MATER CHEM PHYS | Mater. Chem. Phys. | JUN 15 | 2015 | 160 | [5 empty] | 59 | 65 |  | 10.1016/j.matchemphys.2015.04.006 |  |  |  | 7 | Materials Science, Multidisciplinary | Materials Science | CK4RF | WOS:000356210200008 |  |  |  |  | 2019-08-03 |  |  | 2-s2.0-84929960440
PT: J; AU: Bhat, I; Husain, S; Patil, SI; AF: Bhat, Irshad; Husain, Shahid; Patil, S. I.; TI: Effect of thickness variation on the physical properties of La0.85Te0.15MnO3 thin films grown on LaAlO3 (001) by pulsed laser deposition; SO: MATERIALS CHEMISTRY AND PHYSICS; LA: English; DT: Article; DE: Magnetic materials; Plasma deposition; Magnetometer; X-ray photoelectron spectroscopy (XPS); ID: LOW-FIELD MAGNETORESISTANCE; SPIN-GLASS BEHAVIOR; MAGNETOTRANSPORT PROPERTIES; ELECTRICAL-PROPERTIES; TRANSPORT-PROPERTIES; MAGNETIC-PROPERTIES; STRAIN; LA2/3CA1/3MNO3; DEPENDENCE; ANISOTROPY; AB: We report the effect of thickness on the structural, morphological, transport and magnetic properties of perovskite oxide La0.85Te0.15MnO3 thin films grown on LaAlO3 (001) single crystal substrate by pulsed laser deposition. We have observed that the transport and magnetic properties of the films depend on the film thickness, surface morphology, and epitaxial strain. The films were characterized by x-ray diffraction that confirms that the films have good crystalline quality, single phase and c-axis orientation. The Atomic force microscopic (AFM) results show that surface roughness and average grain size increase with film thickness. The resistivity measurements show an insulator to metal transition that correlates well with the magnetic ordering temperature. X-ray photoemission spectroscopy measurements suggests that Te ions are in the Te4+ state, while the Mn ions stay in the Mn2+ and Mn3+ valence states. (C) 2015 Elsevier B.V. All rights reserved. | [Bhat, Irshad; Husain, Shahid] Aligarh Muslim Univ, Dept Phys, Aligarh 202002, Uttar Pradesh, India; [Patil, S. I.] Univ Pune, Dept Phys, Ganeshkhind 411007, Maharashtra, India | Husain, S (reprint author), Aligarh Muslim Univ, Dept Phys, Aligarh 202002, Uttar Pradesh, India. | s.husain@lycos.com | Husain, Shahid/C-7845-2013 | Husain, Shahid/0000-0001-9145-0020 | UGC-India | The authors are thankful to the UGC-DAE, Consortium for Scientific Research, Indore for providing the facilities. The authors gratefully thank Dr. P. Chaddah, Director and Professor A. Gupta, the Center-Director of UGC-DAE-CSR, Indore, for their support and constant encouragement. Dr. D. M. Phase, Dr. R. J. Choudhary and Dr R. Rawat are sincerely acknowledged for providing PLD, Magnetization and Four probe facilities. Irshad Bhat would like to acknowledge UGC-India for financial support. |  | 43 | 2 | 2 | 1 | 11 | ELSEVIER SCIENCE SA | LAUSANNE | PO BOX 564, 1001 LAUSANNE, SWITZERLAND | 0254-0584 | 1879-3312 |  | MATER CHEM PHYS | Mater. Chem. Phys. | JUN 15 | 2015 | 160 | [5 empty] | 66 | 72 |  | 10.1016/j.matchemphys.2015.04.007 |  |  |  | 7 | Materials Science, Multidisciplinary | Materials Science | CK4RF | WOS:000356210200009 |  |  |  |  | 2019-08-03 |  |  | 2-s2.0-84929949508
PT: J; AU: Zdravkov, A; Kudryashova, J; Kanaev, A; Povolotskiy, A; Volkova, A; Golikova, E; Khimich, N; AF: Zdravkov, Andrei; Kudryashova, Juliya; Kanaev, Andrei; Povolotskiy, Alexey; Volkova, Anna; Golikova, Evgenia; Khimich, Nikolai; TI: A new solvothermal route to efficient titania photocatalyst; SO: MATERIALS CHEMISTRY AND PHYSICS; LA: English; DT: Article; DE: Oxides; Microporous materials; Sol-gel growth; Powder diffraction; Infrared spectroscopy; Phase transitions; ID: SOL-GEL ROUTES; PHASE-STABILITY; TIO2 MICROSPHERES; THIN-FILMS; TRANSFORMATION; NANOPARTICLES; TITANIUM(IV); NANOCRYSTALS; SPECTROSCOPY; NANOSHEETS; AB: A solvothermal method of sal gel synthesis of anatase titania in solutions of anhydrous aliphatic acids in an autoclave at 250-350 degrees C was developed. A series of mesoporous anatase powders were produced, which size, shape and phase composition are controlled by the organic acid radical length and synthesis temperature. The organic acid acts as solvent, reagent, and template agent in the formation of TiO2 nanocrystals. The powders show high activity towards the photocatalytic degradation of methylene blue (MB) in aqueous solutions, comparable with that of the reference Aeroxide P25 TiO2 nanopowder. (C) 2015 Elsevier B.V. All rights reserved. | [Zdravkov, Andrei; Kudryashova, Juliya] Russian Acad Sci, Grebenschikov Inst Silicate Chem, St Petersburg 199034, Russia; [Kanaev, Andrei] Univ Paris 13, CNRS, Lab Sci Proc & Mat, F-93430 Villetaneuse, France; [Povolotskiy, Alexey; Volkova, Anna; Golikova, Evgenia] St Petersburg State Univ, St Petersburg 199034, Russia; [Khimich, Nikolai] St Petersburg State Tech Univ Plant Polymers, St Petersburg 198095, Russia | Khimich, N (reprint author), St Petersburg State Tech Univ Plant Polymers, Ivana Chernykh Str 4, St Petersburg 198095, Russia. | n.n.khimich@gmail.com | Golikova, Evgenia/N-3497-2013; Povolotskiy, Alexey/H-2367-2013 | Golikova, Evgenia/0000-0001-7071-9350; Povolotskiy, Alexey/0000-0001-7931-9572; Volkova, Anna/0000-0001-8650-8312 | Russian Foundation for Basic Research [13-03-00821-a] | The authors are grateful to the Russian Foundation for Basic Research for financial support (project no. 13-03-00821-a) |  | 57 | 4 | 4 | 1 | 31 | ELSEVIER SCIENCE SA | LAUSANNE | PO BOX 564, 1001 LAUSANNE, SWITZERLAND | 0254-0584 | 1879-3312 |  | MATER CHEM PHYS | Mater. Chem. Phys. | JUN 15 | 2015 | 160 | [5 empty] | 73 | 79 |  | 10.1016/j.matchemphys.2015.04.008 |  |  |  | 7 | Materials Science, Multidisciplinary | Materials Science | CK4RF | WOS:000356210200010 |  |  |  |  | 2019-08-03 |  |  | 2-s2.0-84929946031
PT: J; AU: Liu, YY; Zhou, W; Wu, P; AF: Liu, Yanyu; Zhou, Wei; Wu, Ping; TI: Tuning of magnetism of SrTiO3 by site-specific doping; SO: MATERIALS CHEMISTRY AND PHYSICS; LA: English; DT: Article; DE: Electronic materials; Semiconductors; Ab initio calculations; Magnetic properties; ID: VACANCY-INDUCED MAGNETISM; SEMICONDUCTORS; FERROMAGNETISM; AB: The magnetic properties of Li, Mg, Al and K doped SrTiO3 are systematically investigated using first-principle calculations with hybrid functionals. The spontaneous magnetization for K doping at A site (Sr site) and X doping (X = Li, Mg and Al) at B site (Ti site) was observed. Interestingly, doping X at B site only polarizes the oxygen atoms, while doping K at A site polarizes both. oxygen and titanium atoms in opposite directions. The induced magnetic moments increase monotonously with the number of holes introduced by doping. The estimated Curie temperatures (T-C) over bar are much higher than the room temperature which indicates the room temperature ferromagnetism can be realized by hole doping in SrTiO3. (C) 2015 Elsevier B.V. All rights reserved. | [Liu, Yanyu; Zhou, Wei; Wu, Ping] Tianjin Univ, Fac Sci, Dept Appl Phys, Tianjin Key Lab Low Dimens Mat Phys & Preparing T, Tianjin 300072, Peoples R China | Wu, P (reprint author), Tianjin Univ, Fac Sci, Dept Appl Phys, Tianjin Key Lab Low Dimens Mat Phys & Preparing T, Tianjin 300072, Peoples R China. | pingwu@tju.edu.cn |  |  | National Natural Science Foundation of China [51074112, 11247224] | This work was supported by the National Natural Science Foundation of China (51074112) and (11247224). The super-computing resources were supported by High Performance Computing Center of Tianjin University, China. |  | 33 | 8 | 8 | 0 | 33 | ELSEVIER SCIENCE SA | LAUSANNE | PO BOX 564, 1001 LAUSANNE, SWITZERLAND | 0254-0584 | 1879-3312 |  | MATER CHEM PHYS | Mater. Chem. Phys. | JUN 15 | 2015 | 160 | [5 empty] | 80 | 86 |  | 10.1016/j.matchemphys.2015.04.009 |  |  |  | 7 | Materials Science, Multidisciplinary | Materials Science | CK4RF | WOS:000356210200011 |  |  |  |  | 2019-08-03 |  |  | 2-s2.0-84929948648
PT: J; AU: Wang, ZY; Jia, JF; Wu, HS; AF: Wang, Zhuanyu; Jia, Jianfeng; Wu, Hai-Shun; TI: The effect of doped Pd atoms on the geometries and optical adsorption properties of Au cluster: Au32-nPdn (n=1, 2, 4 and 6); SO: MATERIALS CHEMISTRY AND PHYSICS; LA: English; DT: Article; DE: Nanostructures; Ab initio calculations; Electronic structure; Optical properties; ID: SOLVENT-FREE OXIDATION; HYDROGEN-PEROXIDE; BIMETALLIC CATALYSTS; AB-INITIO; GOLD; NANOPARTICLES; PALLADIUM; NANOCLUSTERS; AU-32; H-2; AB: The geometries and optical adsorption properties of Au32-nPdn (n = 1, 2, 4, 6) alloy clusters were investigated within the static and time-dependent density functional theory. Our results confirm that Pd atoms favor to replace the inner Au atoms rather than the surface Au atoms of the cluster, which agrees well with previous reports. The optical adsorption property of the Au-32 cluster is significantly changed by the Pd doping. Our calculations show that the optical adsorption of Pd-doped alloy cluster in the visible light region is remarkably enhanced compared to the pure Au-32 cluster, especially in the lower energy sections. The analysis of the electronic structures of Au26Pd6, Au-32 and Pd-32 were performed to reveal the roles of doped Pd atoms. It is found that the doped Pd atoms increase the density of state around the Fermi level of the alloy clusters, which causes the enhanced optical adsorption of the Au Pd alloy cluster in the visible light region. (C) 2015 Elsevier B.V. All rights reserved. | [Wang, Zhuanyu; Jia, Jianfeng; Wu, Hai-Shun] Shanxi Normal Univ, Sch Chem & Mat Sci, Linfen 041000, Peoples R China | Jia, JF (reprint author), Shanxi Normal Univ, Sch Chem & Mat Sci, Linfen 041000, Peoples R China. | jiajf@dns.sxnu.edu.cn |  |  | National Natural Science Foundation of China [21373131, 21103101]; Program for New Century Excellent Talents in University [NCET-12-1035]; Specialized Research Fund for the Doctoral Program of Higher Education of China [20111404120001] | This work was financially supported by the National Natural Science Foundation of China (21373131 and 21103101), the Program for New Century Excellent Talents in University (NCET-12-1035), and Project supported by the Specialized Research Fund for the Doctoral Program of Higher Education of China (Grant No. 20111404120001). |  | 53 | 1 | 1 | 3 | 24 | ELSEVIER SCIENCE SA | LAUSANNE | PO BOX 564, 1001 LAUSANNE, SWITZERLAND | 0254-0584 | 1879-3312 |  | MATER CHEM PHYS | Mater. Chem. Phys. | JUN 15 | 2015 | 160 | [5 empty] | 105 | 110 |  | 10.1016/j.matchemphys.2015.04.012 |  |  |  | 6 | Materials Science, Multidisciplinary | Materials Science | CK4RF | WOS:000356210200014 |  |  |  |  | 2019-08-03 |  |  | 2-s2.0-84929962832
PT: J; AU: Ratnawati; Gunlazuardi, J; Slamet; AF: Ratnawati; Gunlazuardi, Jarnuzi; Slamet; TI: Development of titania nanotube arrays: The roles of water content and annealing atmosphere; SO: MATERIALS CHEMISTRY AND PHYSICS; LA: English; DT: Article; DE: Annealing; SEM; EDS; FTIR; ID: DOPED TIO2; CARBON; DEGRADATION; PHOTOCATALYST; PERFORMANCE; PHOTOANODE; CATALYST; ANATASE; BORON; SOL; AB: The effect of water content in the electrolyte solution during annealing process in the synthesis and modification of titania nanotube arrays (TNTAs) by anodic oxidation process has been investigated. Variations in annealing technique that leading to some specific properties of the TNTAs produced have been examined. Doped-TNTAs were obtained by the in-situ anodic oxidation method in glycerol containing fluoride solution followed by annealing to induce crystallization. FESEM and SEM results indicated that TNTAs with inner diameters of 49-80 nm, wall thicknesses from 28 to 42 nm and lengths from 1407 to 1570 nm were synthesized. At water content of 25 v% in the electrolyte solution, self-organized with vertical, ordered of TNTAs with relatively uniform diameter was observed. Suitable morphology of TNTAs such as well developed tubes, vertically oriented, highly ordered, long with optimal diameter and wall thickness of TNTAs could suppress recombination of electrons holes and, therefore, increase photoelectrochemical properties. Annealing with H-2/Ar is found to be efficient for introducing dopant C and N into the lattice of TNTAs to form Ti-O-C and N-Ti-O (FTIR analysis). Therefore, the reducing band gap can be obtained (UV-Vis DRS analysis). Annealing under H-2/Ar of as-synt TNTAs with water content of 25 v% in the electrolyte solution produced anatase phase (XRD analysis) and showed optimal condition in producing the highest photocurrent density. (C) 2015 Elsevier B.V. All rights reserved. | [Ratnawati; Slamet] Univ Indonesia, Fac Engn, Dept Chem Engn, Depok 16424, Indonesia; [Gunlazuardi, Jarnuzi] Univ Indonesia, Fac Math & Sci, Dept Chem, Depok 16424, Indonesia; [Ratnawati] Inst Teknol Indonesia, Dept Chem Engn, Tangerang Selatan 15320, Indonesia | Slamet (reprint author), Univ Indonesia, Fac Engn, Dept Chem Engn, Depok 16424, Indonesia. | rnwt63@yahoo.co.id; jarnuzi@ui.ac.id; slamet@che.ui.ac.id | Gunlazuardi, Jarnuzi/C-1327-2010 | Gunlazuardi, Jarnuzi/0000-0001-5991-7110 | LP3M Indonesia Institute of Technology; Directorate General of Higher Education (DGHE), Indonesian Ministry of National Education | The authors would like to thank the LP3M Indonesia Institute of Technology and Directorate General of Higher Education (DGHE), Indonesian Ministry of National Education for the financial support of this research (Hibah Bersaing grant no. 025/K3/KM/SPK/2013). |  | 38 | 9 | 9 | 0 | 0 | ELSEVIER SCIENCE SA | LAUSANNE | PO BOX 564, 1001 LAUSANNE, SWITZERLAND | 0254-0584 | 1879-3312 |  | MATER CHEM PHYS | Mater. Chem. Phys. | JUN 15 | 2015 | 160 | [5 empty] | 111 | 118 |  | 10.1016/j.matchemphys.2015.04.013 |  |  |  | 8 | Materials Science, Multidisciplinary | Materials Science | CK4RF | WOS:000356210200015 |  |  |  |  | 2019-08-03 |  |  | 2-s2.0-84929950723
PT: J; AU: Arias, DF; Gomez, A; Velez, JM; Souza, RM; Olaya, JJ; AF: Arias, D. F.; Gomez, A.; Velez, J. M.; Souza, R. M.; Olaya, J. J.; TI: A mechanical and tribological study of Cr/CrN multilayer coatings; SO: MATERIALS CHEMISTRY AND PHYSICS; LA: English; DT: Article; DE: Multilayers; Interfaces; Mechanical properties; Microstructure; ID: INDENTATION EXPERIMENTS; HARD COATINGS; PVD COATINGS; THIN-FILMS; WEAR; BEHAVIOR; LOAD; MICROSTRUCTURE; STRESS; NANOINDENTATION; AB: Multilayer Cr/CrN coatings with different periodicities were grown on silicon substrates by means of a magnetron sputtering technique. Thin films with only Cr or CrN were also grown, in order to use them as reference samples. Structural, morphological, mechanical and tribological characterization were carried out by using X-ray diffraction (XRD), atomic force microscopy (AFM), nanohardness and nanoscratch techniques, respectively. The characterization results were analyzed as a function of the bilayer thickness (period). In general, the multilayer hardness value increased with the decrease in period. In addition, the validity of the Hall-Petch relationship was confirmed for grain sizes and period values greater than 146 nm and 333 nm, respectively. The coefficient of friction (COF) increased with increasing load, which indicates the contribution of the adhesion to the COF. (C) 2015 Elsevier B.V. All rights reserved. | [Arias, D. F.] Univ Catolica Pereira, Grp GEMA, Pereira, Colombia; [Gomez, A.; Souza, R. M.] Univ Sao Paulo, Escola Politecn, Lab Fenomenos Superficie, Sao Paulo, Brazil; [Gomez, A.] Pontificia Univ Javeriana Cali, Medellin, Colombia; [Velez, J. M.] Univ Nacl Colombia Sede Medellin, Escuela Ingn Mat, Medellin, Colombia; [Olaya, J. J.] Univ Nacl Colombia, Dept Ingn Mecan & Mecatron, Bogota, Colombia | Arias, DF (reprint author), Univ Catolica Pereira, Grp GEMA, Pereira, Colombia. | diegomas@gmail.com | Gomez, Adriana G/A-3323-2009; Souza, Roberto/A-9309-2008 | Souza, Roberto/0000-0001-7436-0058 | Departamento Administrativo de Ciencia, Tecnologia e Innovacion - COLCIENCIAS; Brazilian Synchrotron Light Laboratory (LNLS) [D12A - XRD1 8830]; CNPq (National Council of Technological and Scientific Development) [150966/2009-1] | This research has been financially supported by the doctoral support program of the Departamento Administrativo de Ciencia, Tecnologia e Innovacion - COLCIENCIAS. This work has been supported by the Brazilian Synchrotron Light Laboratory (LNLS) under proposal D12A - XRD1 8830. The authors are grateful to Electronic Microscopy and Atomic Force Laboratory of the Department of Metallurgy and Materials Engineering, Polytecnich School of the University of Sao Paulo, and specially to Dr. Andre Paulo Tschipt-schin for facilitating the use of the nanoindenter and the FEG-SEM; and to the CNPq (National Council of Technological and Scientific Development) for the 150966/2009-1 grant. The authors wish to thank John Palencia for the help with the edition and grammatical English correction of the manuscript. |  | 59 | 10 | 11 | 1 | 49 | ELSEVIER SCIENCE SA | LAUSANNE | PO BOX 564, 1001 LAUSANNE, SWITZERLAND | 0254-0584 | 1879-3312 |  | MATER CHEM PHYS | Mater. Chem. Phys. | JUN 15 | 2015 | 160 | [5 empty] | 131 | 140 |  | 10.1016/j.matchemphys.2015.04.015 |  |  |  | 10 | Materials Science, Multidisciplinary | Materials Science | CK4RF | WOS:000356210200017 |  |  |  |  | 2019-08-03 |  |  | 2-s2.0-84929946088
PT: J; AU: Anchieta, CG; Severo, EC; Rigo, C; Mazutti, MA; Kuhn, RC; Muller, EI; Flores, EMM; Moreira, RFPM; Foletto, EL; AF: Anchieta, Chayene G.; Severo, Eric C.; Rigo, Caroline; Mazutti, Marcio A.; Kuhn, Raquel C.; Muller, Edson I.; Flores, Erico M. M.; Moreira, Regina F. P. M.; Foletto, Edson L.; TI: Rapid and facile preparation of zinc ferrite (ZnFe2O4) oxide by microwave-solvothermal technique and its catalytic activity in heterogeneous photo-Fenton reaction; SO: MATERIALS CHEMISTRY AND PHYSICS; LA: English; DT: Article; DE: Ceramics; Oxides; Chemical synthesis; Powder diffraction; Infrared spectroscopy (IR); Surface properties; ID: ASSISTED HYDROTHERMAL ROUTE; GAS-SENSING PROPERTIES; MAGNETIC-PROPERTIES; RHODAMINE-B; PHOTOCATALYTIC ACTIVITY; SPINEL OXIDES; IRON-OXIDES; DEGRADATION; NANOPARTICLES; EQUILIBRIUM; AB: In this work zinc ferrite (ZnFe2O4) oxide was rapidly and easily prepared by microwave-solvothermal route and its catalytic property in photo-Fenton reaction was evaluated. The effects of microwave heating time and power on the properties of produced particles were investigated. X-ray diffraction (XRD), Fourier transform infrared spectroscopy (FTIR), atomic force microscopy (AFM) and nitrogen adsorption-desorption isotherms were the techniques used for characterizing the solid products. The synthesized material was tested as a catalyst in the degradation of the textile dye molecule by the heterogeneous photo-Fenton process. Characterization results showed that the microwave heating time and power have significant influences on the formation of the phase spinel as well as on its physical properties. The reaction results showed that the ZnFe2O4 oxide has good photocatalytic activity, which can be attributed to high surface area and pore volume, and large pore size. The ZnFe2O4 oxide produced by the microwave irradiation exhibited promising photocatalytic activity for the removal of textile dye, reaching nearly 100% of decolorization at 40 min and 60% of mineralization at 240 min. Therefore, ZnFe2O4 particles rapidly prepared by the microwave route have the potential for use in treatment of textile wastewater by the heterogeneous photo-Fenton process. (C) 2015 Elsevier B.V. All rights reserved. | [Anchieta, Chayene G.; Severo, Eric C.; Rigo, Caroline; Mazutti, Marcio A.; Kuhn, Raquel C.; Foletto, Edson L.] Univ Fed Santa Maria, Dept Chem Engn, BR-97105900 Santa Maria, RS, Brazil; [Muller, Edson I.; Flores, Erico M. M.] Univ Fed Santa Maria, Dept Chem, BR-97105900 Santa Maria, RS, Brazil; [Moreira, Regina F. P. M.] Univ Fed Santa Catarina, Dept Chem Engn & Food Engn, BR-88040970 Florianopolis, SC, Brazil | Kuhn, RC (reprint author), Univ Fed Santa Maria, Dept Chem Engn, BR-97105900 Santa Maria, RS, Brazil. | raquelckuhn@yahoo.com.br | Moreira, Regina/F-7465-2010; Flores, Erico/J-6038-2012; Kuhn, Raquel Cristine/B-6971-2018 | Moreira, Regina/0000-0002-2863-7260; Flores, Erico/0000-0001-9785-2477; Kuhn, Raquel Cristine/0000-0003-2880-5567; Muller, Edson Irineu/0000-0002-0884-1774 | CAPES; CNPq | The authors would like to thank CAPES and CNPq (The Brazilian Federal Agencies for Support and Evaluation of Graduate Education) for their financial support. |  | 65 | 28 | 29 | 5 | 110 | ELSEVIER SCIENCE SA | LAUSANNE | PO BOX 564, 1001 LAUSANNE, SWITZERLAND | 0254-0584 | 1879-3312 |  | MATER CHEM PHYS | Mater. Chem. Phys. | JUN 15 | 2015 | 160 | [5 empty] | 141 | 147 |  | 10.1016/j.matchemphys.2015.04.016 |  |  |  | 7 | Materials Science, Multidisciplinary | Materials Science | CK4RF | WOS:000356210200018 |  |  |  |  | 2019-08-03 |  |  | 2-s2.0-84929965120
PT: J; AU: Yoozbashi, MN; Yazdani, S; AF: Yoozbashi, M. N.; Yazdani, S.; TI: XRD and TEM study of bainitic ferrite plate thickness in nanostructured, carbide free bainitic steels; SO: MATERIALS CHEMISTRY AND PHYSICS; LA: English; DT: Article; DE: X-ray diffraction; Electron microscopy; Nanostructures; Microstructure; ID: LOW-TEMPERATURE BAINITE; CRYSTALLITE SIZE DISTRIBUTION; DIFFRACTION PROFILE ANALYSIS; DISLOCATION-STRUCTURE; DEFORMED METALS; AB: It is well documented that much of the strength and hardness of nanostructured, carbide free bainitic steels come from the very small thickness of bainitic ferrite plates. In the current work, the Williamson-Hall method has been used to determine the bainitic ferrite plate thickness. The fitting of X-ray peaks to various functions showed good coefficient of determination values for Gaussian function compared to the Cauchy and Pseudo-Voigt functions. The thickness of bainitic ferrite plates was measured by distinguishing the contribution of very small plates on peak broadening from the lattice microstrain and instrumental effects. The results showed that by decreasing the transformation temperature the bainitic ferrite plate thickness decreases. The determined thicknesses were compared with that of measured from transmission electron microscope micrographs. There is a good qualitative and quantitative agreement between the thicknesses measured using both methods. (C) 2015 Elsevier B.V. All rights reserved. | [Yoozbashi, M. N.] Univ Appl Sci & Technol, Tabriz, Iran; [Yazdani, S.] Sahand Univ Technol, Fac Mat Engn, Tabriz, Iran | Yoozbashi, MN (reprint author), Univ Appl Sci & Technol, End Taleghani St, Tabriz, Iran. | n_yoozbashi@sut.ac.ir; yazdani@sut.ac.ir |  |  | Sahand University of Technology, Tabriz - Iran | The authors are grateful to the Sahand University of Technology, Tabriz - Iran, for the support of this research and for the provision of laboratory facilities. |  | 23 | 6 | 6 | 1 | 17 | ELSEVIER SCIENCE SA | LAUSANNE | PO BOX 564, 1001 LAUSANNE, SWITZERLAND | 0254-0584 | 1879-3312 |  | MATER CHEM PHYS | Mater. Chem. Phys. | JUN 15 | 2015 | 160 | [5 empty] | 148 | 154 |  | 10.1016/j.matchemphys.2015.03.071 |  |  |  | 7 | Materials Science, Multidisciplinary | Materials Science | CK4RF | WOS:000356210200019 |  |  |  |  | 2019-08-03 |  |  | 2-s2.0-84929944533
PT: J; AU: Zhong, DG; Teng, B; Kong, WJ; Li, JH; Zhang, SM; Li, YY; Cao, LF; Yang, LT; He, LX; Huang, WX; AF: Zhong, Degao; Teng, Bing; Kong, Weijin; Li, Jianhong; Zhang, Shiming; Li, Yuyi; Cao, Lifeng; Yang, Liting; He, Linxiang; Huang, Wanxia; TI: Growth, thermal and laser properties of Yb:YxLu1-xVO4 mixed crystal; SO: MATERIALS CHEMISTRY AND PHYSICS; LA: English; DT: Article; DE: Optical materials; Crystal growth; Thermal properties; X-ray tomography; ID: PERFORMANCE; SPECTROSCOPY; ENHANCEMENT; OPERATION; YB; AB: New mixed crystal of Yb: Y0.78Lu0.22VO4 with Yb ion concentration of 0.3 at% was grown by Czochralski method. Transmission synchrotron X-ray topography implies that this mixed crystal follows a rotational growth pattern. Crystal structure of this crystal was determined by X-ray diffraction. It showed that this crystal possesses a tetragonal zircon structure (ZrSiO4, space group I41/amd), as YVO4 and LuVO4 do. Thermal properties of this crystal were characterized by measuring its specific heat, thermal expansion coefficients and thermal conductivities. The specific heat was determined to be 0.500 J g(-1) K-1 at 293 K. The average linear thermal expansion coefficients were calculated to be alpha(11) = 1.73 x 10(-6) K-1 and alpha(33) = 9.43 x 10(-6) K-1, over the temperature range of 300-777 K. The thermal conductivities were calculated to be kappa(11) = 5.47 W m(-1) K-1 and kappa(33) = 6.64 W m(-1) K-1 at 303 K. Continuous-wave (cw) laser test on Yb: Y0.78Lu0.22VO4 was conducted at room temperature in the wavelength range of 1035.7 -1048.3 nm, and a 13.5% optical-to-optical efficiency was achieved. The good thermal properties of Yb:Y0.78Lu0.22VO4 mixed crystal and its attractive cw laser performance make it very suitable for practical applications. (C) 2015 Elsevier B.V. All rights reserved. | [Zhong, Degao; Teng, Bing; Kong, Weijin; Zhang, Shiming; Li, Yuyi; Cao, Lifeng; Yang, Liting] Qingdao Univ, Coll Phys, Qingdao 266071, Peoples R China; [Teng, Bing; Kong, Weijin; Zhang, Shiming; Li, Yuyi; Cao, Lifeng; Yang, Liting] Qingdao Univ, Key Lab Photon Mat & Technol Univ Shandong, Qingdao 266071, Peoples R China; [Zhong, Degao] Qingdao Univ, Inst Complex Sci, Qingdao 266071, Peoples R China; [Li, Jianhong] CRYSTECH Inc, Qingdao 266107, Peoples R China; [He, Linxiang] City Univ Hong Kong, Dept Phys & Mat Sci, Kowloon, Hong Kong, Peoples R China; [Huang, Wanxia] Inst High Energy, Beijing Synchrotron Radiat Lab, Beijing 100039, Peoples R China | Zhong, DG (reprint author), Qingdao Univ, Coll Phys, Qingdao 266071, Peoples R China. | qduzhdg@163.com; 5108tb@163.com |  |  | National Natural Science Foundation of China [11204148, 51172111, 11374170]; Promotive research fund for excellent young and middle-aged scientists of Shandong Province [BS2013CL024] | Financial support from the National Natural Science Foundation of China (Grant No.11204148, No. 51172111 and No.11374170) and Promotive research fund for excellent young and middle-aged scientists of Shandong Province (Grant No. BS2013CL024) are gratefully acknowledged. |  | 24 | 4 | 4 | 1 | 15 | ELSEVIER SCIENCE SA | LAUSANNE | PO BOX 564, 1001 LAUSANNE, SWITZERLAND | 0254-0584 | 1879-3312 |  | MATER CHEM PHYS | Mater. Chem. Phys. | JUN 15 | 2015 | 160 | [5 empty] | 155 | 160 |  | 10.1016/j.matchemphys.2015.04.017 |  |  |  | 6 | Materials Science, Multidisciplinary | Materials Science | CK4RF | WOS:000356210200020 |  |  |  |  | 2019-08-03 |  |  | 2-s2.0-84929960190
PT: J; AU: Traven, VF; Ivanov, IV; Dolotov, SM; Veciana, JM; Lebedev, VS; Shulga, YM; Khasanov, SS; Medvedev, MG; Laukhina, EE; AF: Traven, Valerii F.; Ivanov, Ivan V.; Dolotov, Sergei M.; Miro Veciana, Jaume; Lebedev, Victor S.; Shulga, Yurii M.; Khasanov, Salavat S.; Medvedev, Michael G.; Laukhina, Elena E.; TI: pi-Donors microstructuring on surface of polymer film by their noncovalent interactions with iodine; SO: MATERIALS CHEMISTRY AND PHYSICS; LA: English; DT: Article; DE: Surfaces; Chemical vapor deposition; IR; SEM; Fluorescence; Electrical conductivity; ID: CHARGE-TRANSFER COMPLEXES; ACTIVE COMPONENTS; FLUORESCENCE; PERYLENE; CONDUCTIVITY; SUPERCONDUCTIVITY; HYDROCARBONS; STABILITY; ACCEPTOR; BENZENE; AB: Noncovalent (charge transfer) interaction between perylene and iodine in polycarbonate film provides formation of microstructured perylene layer on the polymer surface upon exposure of polymer film which contains dissolved perylene to solvent + iodine vapors. The prepared bilayer film possesses a sensing effect to iodine vapors which can be observed by both fluorescence and electrical conductivity changes. Similar bilayer films have been prepared also with anthracene and phenothiazine as pi-donors with use of different polymer matrixes. Interaction of iodine with polycyclic aromatic hydrocarbons (PAH) has also been studied by the M06-2x DFT calculations for better understanding of phenomenon of pi-donors microstructuring on surface of polymer film. (C) 2015 Elsevier B.V. All rights reserved. | [Traven, Valerii F.; Ivanov, Ivan V.; Dolotov, Sergei M.] Mendeleev Univ Chem Technol, Moscow 125047, Russia; [Miro Veciana, Jaume; Lebedev, Victor S.] CSIC, Inst Ciencia Mat Barcelona, Bellaterra 08193, Spain; [Shulga, Yurii M.; Khasanov, Salavat S.] Russian Acad Sci, Inst Problems Chem Phys, Chernogolovka 142432, Russia; [Medvedev, Michael G.] Russian Acad Sci, AN Nesmeyanov Inst Organoelement Cpds, Moscow 119991, Russia; [Laukhina, Elena E.] ICMAB CSIC, Biomed Res Networking Ctr Bioengn Biomat & Nanome, Bellaterra 08193, Spain | Traven, VF (reprint author), Mendeleev Univ Chem Technol, Miusskaya Sq 9, Moscow 125047, Russia. | valerii.traven@gmail.com | Veciana, Jaume/A-2147-2008; LAUKHINA, Elena/F-9591-2016; Traven, Valery/R-7189-2016; Khasanov, Salavat/R-8690-2016; Ivanov, Ivan/S-8429-2018; Medvedev, Michael/N-3097-2016 | Veciana, Jaume/0000-0003-1023-9923; Traven, Valery/0000-0002-2204-7438; Medvedev, Michael/0000-0001-7070-4052; Shulga, Yury/0000-0001-8020-4465 | Russian Foundation for Basic Research (RFBR) [N9 11-03-93984-INIS]; Spanish Direccion General de Investigacion (DGI) [CTQ2010-19501/BQU]; Generalitat de Catalunya [2009SGR00516]; CIBER-BBN; VI National RDi Plan; Iniciativa Ingenio; Consolider Program; Instituto de Salud Carlos III | This work was funded by the Russian Foundation for Basic Research (RFBR), grant N9 11-03-93984-INIS_as well as the Spanish Direccion General de Investigacion (DGI) "(project POMAs, CTQ2010-19501/BQU), the Generalitat de Catalunya (2009SGR00516). Authors thank CIBER-BBN, an initiative funded by the VI National R&D&i Plan 2008-2011, Iniciativa Ingenio 2010, Consolider Program, CIBER Actions and financed by the Instituto de Salud Carlos III with assistance from the European Regional Development Fund. |  | 40 | 0 | 0 | 0 | 15 | ELSEVIER SCIENCE SA | LAUSANNE | PO BOX 564, 1001 LAUSANNE, SWITZERLAND | 0254-0584 | 1879-3312 |  | MATER CHEM PHYS | Mater. Chem. Phys. | JUN 15 | 2015 | 160 | [5 empty] | 161 | 167 |  | 10.1016/j.matchemphys.2015.04.020 |  |  |  | 7 | Materials Science, Multidisciplinary | Materials Science | CK4RF | WOS:000356210200021 |  |  |  |  | 2019-08-03 |  | 4051938 | 2-s2.0-84929965904
PT: J; AU: Hauser, AK; Mathias, R; Anderson, KW; Hilt, JZ; AF: Hauser, Anastasia K.; Mathias, Ronita; Anderson, Kimberly W.; Hilt, J. Zach; TI: The effects of synthesis method on the physical and chemical properties of dextran coated iron oxide nanoparticles; SO: MATERIALS CHEMISTRY AND PHYSICS; LA: English; DT: Article; DE: Nanomaterials; Magnetic materials; Co-precipitation; Characterization; ID: MAGNETITE NANOPARTICLES; BIOMEDICAL APPLICATIONS; LIVER FIBROSIS; HYPERTHERMIA; PARTICLES; PRECIPITATION; AGENT; FE3O4; MRI; AB: Iron oxide nanoparticles coated with dextran were synthesized via four variations on the co-precipitation method. The methods ranged from in situ formation of the nanoparticles within the dextran solution to the adsorption of dextran to the nanoparticle surface following nucleation and extensive washing. The timing of the addition of dextran into the reaction mixture was found to greatly influence the physical and chemical properties of the magnetic nanoparticles. Batches of dextran coated iron oxide nanoparticles were synthesized by each method in triplicate, and the nanoparticles were further crosslinked with epichlorohydrin. The properties of the nanoparticles such as size, percentage of dextran coating, stability in solution, crystallinity, and magnetic properties were evaluated. The simultaneous semi-two-step method injected the reducing agent and the dextran solution into the reaction vessel at the same time. This method resulted in the greatest batch-to-batch reproducibility of nanoparticle properties and the least variation in nanoparticles synthesized in the same batch. The two-step method resulted in the greatest variation of the characteristics examined between batches. The one-step method was synthesized with both five grams and one gram of dextran to investigate the effects of solution viscosity on the resulting nanoparticle characteristics. The one-step method with five grams of dextran resulted in nanoparticles with significantly smaller crystal sizes (5.4 +/- 1.9 nm) and lower specific adsorption rate (SAR) values (138.4 +/- 13.6 W/g) in an alternating magnetic field (58 kA/m, 292 kHz). However, this method resulted in nanoparticles that were very stable in PBS over 12 h, which is most likely due to the greater dextran coating (60.0 +/- 2.7 weight percent). For comparison, the simultaneous semi-two-step method generated nanoparticles 179.2 +/- 18.3 nm in diameter (crystal size 12.1 +/- 0.2 nm) containing 183 +/- 1.2 weight percent dextran with a SAR value of 321.1 +/- 137.3 W/g. (C) 2015 Elsevier B.V. All rights reserved. | [Hauser, Anastasia K.; Mathias, Ronita; Anderson, Kimberly W.; Hilt, J. Zach] Univ Kentucky, Dept Chem & Mat Engn, Lexington, KY 40506 USA | Hilt, JZ (reprint author), Univ Kentucky, Dept Chem & Mat Engn, Lexington, KY 40506 USA. | hilt@engr.uky.edu |  |  | National Cancer Institute [R25CA153954]; National Science Foundation Graduate Research Fellowship Program [DGE-1247392] | The project described was partially supported by Grant Number R25CA153954 from the National Cancer Institute. The content is solely the responsibility of the authors and does not necessarily represent the official views of the National Cancer Institute or the National Institutes of Health. Additionally, this material is based upon work supported by the National Science Foundation Graduate Research Fellowship Program Grant No. DGE-1247392. Any opinions, findings, and conclusions or recommendations expressed in this material are those of the author(s) and do not necessarily reflect the views of the National Science Foundation. |  | 40 | 29 | 29 | 4 | 70 | ELSEVIER SCIENCE SA | LAUSANNE | PO BOX 564, 1001 LAUSANNE, SWITZERLAND | 0254-0584 | 1879-3312 |  | MATER CHEM PHYS | Mater. Chem. Phys. | JUN 15 | 2015 | 160 | [5 empty] | 177 | 186 |  | 10.1016/j.matchemphys.2015.04.022 |  |  |  | 10 | Materials Science, Multidisciplinary | Materials Science | CK4RF | WOS:000356210200023 | 26097275 | Green Accepted |  |  | 2019-08-03 |  |  | 2-s2.0-84929952495
PT: J; AU: Pongpilaipruet, A; Magaraphan, R; AF: Pongpilaipruet, Angkana; Magaraphan, Rathanawan; TI: Synthesis, characterization and degradation behavior of admicelled polyacrylate-natural rubber; SO: MATERIALS CHEMISTRY AND PHYSICS; LA: English; DT: Article; DE: Elastomers; Polymers; Chemical synthesis; Mechanical testing; ID: HIGH-ENERGY RADIATION; METHYL-METHACRYLATE; MECHANICAL-PROPERTIES; GRAFT-COPOLYMERIZATION; THERMAL-STABILITY; POLY(METHYL METHACRYLATE); SURFACE MODIFICATION; BLENDS; FILM; POLYMERIZATION; AB: In order to improve weatherability of the cured natural rubber, the novel introduction of good ozone resistant polymers such as polyacrylates (poly(methyl acrylate) (PMA) or poly(methyl methacrylate) (PMMA)) into natural rubber (NR) by admicellar polymerization was investigated in this work. The admicellar polymerization to synthesize polyacrylate layer over the surface of NR latex particles was performed with varying monomer type (PMA and PMMA) and content (50 and 100 mM). The admicelled PMMA showed higher molecular weight than PMA. Fourier transform infrared spectra of the admicellar synthesized natural rubbers exhibited characteristic peaks of those polyacrylates. Micrographs from, transmission electron and field emission scanning electron microscopes (FE-SEM) revealed the coatings of PMA and PMMA over the rubber particles, suggesting a core-shell structure. Thermogravimetric analysis revealed that the admicelled rubbers not only showed an improvement in heat stability but also a single decomposition temperature. After vulcanization, FE-SEM results showed the cured admicelled rubbers had phase transformation from core-shell to phase separation (aggregate domains of polyacrylate-rich phase) with smooth interface. This agreed well to their one glass transition temperature (similar to-48 degrees C) which indicated good miscibility between NR and each polyacrylate. The cracks generated after exposure to ozone found in the admicelled rubbers were smaller than those in NR, suggesting better ozone resistance was achieved. Increasing monomer concentration led to less cracks or much better ozone resistance. Furthermore, changes in mechanical properties after ozone exposure of the admicelled PMA-NR were less than those of the admicelled PMMA-NR (having the same shell content) and the NR, respectively. (C) 2015 Elsevier B.V. All rights reserved. | [Pongpilaipruet, Angkana; Magaraphan, Rathanawan] Chulalongkorn Univ, Polymer Proc & Polymer Nanomat Res Unit, Petr & Petrochem Coll, Bangkok 10330, Thailand | Magaraphan, R (reprint author), Chulalongkorn Univ, Polymer Proc & Polymer Nanomat Res Unit, Petr & Petrochem Coll, Bangkok 10330, Thailand. | rathanawan.k@chula.ac.th |  |  | Thailand Research Fund scholarship through the Royal Golden Jubilee Ph.D. Program [PHD/0243/2552]; Rachadapisek Sompoch Endownment fund, Chulalongkorn University [CU'S SRP_02_56_63_01] | The authors are grateful for the Thailand Research Fund scholarship through the Royal Golden Jubilee Ph.D. Program (PHD/0243/2552) and the Rachadapisek Sompoch Endownment fund, Chulalongkorn University (CU'S SRP_02_56_63_01) for providing financial support. |  | 56 | 7 | 7 | 2 | 49 | ELSEVIER SCIENCE SA | LAUSANNE | PO BOX 564, 1001 LAUSANNE, SWITZERLAND | 0254-0584 | 1879-3312 |  | MATER CHEM PHYS | Mater. Chem. Phys. | JUN 15 | 2015 | 160 | [5 empty] | 194 | 204 |  | 10.1016/j.matchemphys.2015.04.024 |  |  |  | 11 | Materials Science, Multidisciplinary | Materials Science | CK4RF | WOS:000356210200025 |  |  |  |  | 2019-08-03 |  |  | 2-s2.0-84929961159
PT: J; AU: Yamaguchi, A; Matsumoto, T; Okada, I; Sakurai, I; Utsumi, Y; AF: Yamaguchi, Akinobu; Matsumoto, Takeshi; Okada, Ikuo; Sakurai, Ikuya; Utsumi, Yuichi; TI: Surface-enhanced Raman scattering active gold nanostructure fabricated by photochemical reaction of synchrotron radiation; SO: MATERIALS CHEMISTRY AND PHYSICS; LA: English; DT: Article; DE: Raman spectroscopy and scattering; Electrochemical techniques; Lithography; Nanostructures; Optical materials; ID: SINGLE-MOLECULE; NANOPARTICLES; AB: The deposition of gold nanoparticles in an electroplating solution containing gold (I) trisodium disulphite under synchrotron X-ray radiation was investigated. The nanoparticles grew and aggregated into clusters with increasing radiation time. This behavior is explained by evaluating the effect of Derjaguin-Landau-Verweyand-Overbeek (DLVO) interactions combining repulsive electrostatic and attractive van der Waals forces on the particle deposition process. The surface-enhanced Raman scattering (SERS) of 4,4' -bipyridine (4bpy) in aqueous solution was measured using gold nanoparticles immobilized on silicon substrates under systematically-varied X-ray exposure. The substrates provided an in situ SERS spectrum for 1 nM 4bpy. This demonstration creates new opportunities for chemical and environmental analyses through simple SERS measurements. (C) 2015 Published by Elsevier B.V. | [Yamaguchi, Akinobu; Matsumoto, Takeshi; Utsumi, Yuichi] Univ Hyogo, Lab Adv Sci & Technol Ind, Ako, Hyogo 6781205, Japan; [Okada, Ikuo; Sakurai, Ikuya] Nagoya Univ, Synchrotoron Radiat Res Ctr, Chikusa Ku, Nagoya, Aichi 4648603, Japan | Yamaguchi, A (reprint author), Univ Hyogo, Lab Adv Sci & Technol Ind, 3-1-2 Koto, Ako, Hyogo 6781205, Japan. | yamaguti@lasti.u-hyogo.ac.jp |  |  | Ministry of education, culture, sports, science technology; Japan society for the promotion of science | We are grateful to Prof. Namazu for SEM and EDX measurement support. This work is partly supported by Grants-in-Aid for Scientific Research in a Priority Area (Ministry of education, culture, sports, science & technology) and a Grants-in-Aid for Scientific Research (Japan society for the promotion of science). These experiments were conducted at the BL8S1 of Aichi Synchrotron Radiation Center, Aichi Science & Technology Foundation, Aichi, Japan. |  | 43 | 7 | 7 | 0 | 15 | ELSEVIER SCIENCE SA | LAUSANNE | PO BOX 564, 1001 LAUSANNE, SWITZERLAND | 0254-0584 | 1879-3312 |  | MATER CHEM PHYS | Mater. Chem. Phys. | JUN 15 | 2015 | 160 | [5 empty] | 205 | 211 |  | 10.1016/j.matchemphys.2015.04.025 |  |  |  | 7 | Materials Science, Multidisciplinary | Materials Science | CK4RF | WOS:000356210200026 |  |  |  |  | 2019-08-03 |  |  | 2-s2.0-84929947469
PT: J; AU: Xie, ZW; Chen, Q; Chen, T; Gao, X; Yu, XG; Song, H; Feng, YJ; AF: Xie, Zhiwen; Chen, Qiang; Chen, Tian; Gao, Xu; Yu, Xiaoguang; Song, Hua; Feng, Yongjun; TI: Microstructure and properties of nitrogen ion implantation/AlN/CrAlN/MoS2-phenolic resin duplex coatings on magnesium alloys; SO: MATERIALS CHEMISTRY AND PHYSICS; LA: English; DT: Article; DE: Metals; Coatings; Tribology and wear; Corrosion; ID: MICRO ARC OXIDATION; CORROSION-RESISTANCE; TRIBOLOGICAL PROPERTIES; MG ALLOY; WEAR; FRICTION; FILMS; BEHAVIOR; IMPLANTATION; EVOLUTION; AB: The novel nitrogen ion implantation/AlN/CrAIN/MoS2-phenolic resin duplex coatings are fabricated on the AM60 magnesium alloys. The microstructure, tribological and electrochemical properties of the duplex coatings are characterized by X-ray diffraction, X-ray photoelectron spectroscopy, scanning electron microscopy, Fourier transform infrared spectroscopy, Raman spectroscopy, nano-indenter, electrochemical corrosion and wear tester. These studies reveal that the MoS2-phenolic resin coating has a two-phase microstructure crystalline MoS2 particles embedded in the amorphous phenolic resin matrix. The single-layer MoS2-phenolic resin enhances the corrosion resistance of magnesium alloys, but shows poor wear resistance due to the low substrate's load bearing capacity. The addition of nitrogen ion implantation/AlN/CrAlN interlayer in the MoS2-phenolic resin/substrate system greatly enhances the substrate's load bearing capacity. The AlN/CrAlN/MoS2-phenolic resin duplex coating with a high load bearing capacity demonstrates super wear resistance (i.e., long wear life and low friction coefficient). In addition, the nitrogen ion implantation/AlN interlayer greatly depresses the effect of galvanic corrosion because its potential is close to that of the magnesium alloys, but the nitrogen ion implantation/AlN/CrAlN interlayer is inefficient in reducing the galvanic corrosion due to the large potential difference between the CrN phase and the substrate. As a result, the nitrogen ion implantation/AlN/MoS2-phenolic resin duplex coating shows a better corrosion resistance compared to the nitrogen ion implantation/AlN/CrAlN/MoS2-phenolic resin. (C) 2015 Elsevier B.V. All rights reserved. | [Xie, Zhiwen; Gao, Xu; Yu, Xiaoguang; Song, Hua; Feng, Yongjun] Univ Sci & Technol Liaoning, Anshan 114051, Peoples R China; [Chen, Qiang] Southwest Tech & Engn Res Inst, Chongqing 400039, Peoples R China; [Xie, Zhiwen; Chen, Tian] Chinese Acad Sci, Chongqing Inst Green & Intelligent Technol, Chongqing 400714, Peoples R China | Chen, Q (reprint author), Southwest Tech & Engn Res Inst, Chongqing 400039, Peoples R China. | 2009chenqiang@163.com |  |  | National Natural Science Foundation of China [51401201]; Chinese Academy of Sciences Western Light [Y32Z010F10]; Chongqing Research of Application Foundation and Advanced Technology [cstc2014jcyjA50009]; Enterprise Cooperation Project [Y32H130F10] | This work is supported by the National Natural Science Foundation of China (No. 51401201) and Chinese Academy of Sciences Western Light (No. Y32Z010F10) and Chongqing Research of Application Foundation and Advanced Technology (No. cstc2014jcyjA50009) and Enterprise Cooperation Project (No. Y32H130F10). We gratefully acknowledge Prof. L. P. Wang, Harbin Institute of Technology, for helpful discussions and contributions during the coating preparation. |  | 40 | 5 | 6 | 3 | 31 | ELSEVIER SCIENCE SA | LAUSANNE | PO BOX 564, 1001 LAUSANNE, SWITZERLAND | 0254-0584 | 1879-3312 |  | MATER CHEM PHYS | Mater. Chem. Phys. | JUN 15 | 2015 | 160 | [5 empty] | 212 | 220 |  | 10.1016/j.matchemphys.2015.04.026 |  |  |  | 9 | Materials Science, Multidisciplinary | Materials Science | CK4RF | WOS:000356210200027 |  |  |  |  | 2019-08-03 |  |  | 2-s2.0-84929944145
PT: J; AU: Zhang, S; Luo, CG; Li, HY; Lu, C; Li, GQ; Lu, ZW; AF: Zhang, Shuai; Luo, Chang Geng; Li, Hua Yang; Lu, Cheng; Li, Gen Quan; Lu, Zhi Wen; TI: First-principle study of silicon cluster doped with rhodium: Rh2Sin (n=1-11) clusters; SO: MATERIALS CHEMISTRY AND PHYSICS; LA: English; DT: Article; DE: Ab initio calculations; Electronic properties; Electronic structures; Hardness; ID: DENSITY-FUNCTIONAL THEORY; ELECTRONIC-PROPERTIES; PHOTOELECTRON-SPECTROSCOPY; GROWTH-PATTERNS; STABILITIES; RH; SPECTRA; AB: The geometries, stabilities and electronic properties of rhodium-doped silicon clusters Rh2Sin (n = 1-11) have been systematically studied by using density functional calculations at the B3LYP/GENECP level. The optimized results show that the lowest-energy isomers of Rh2Si5 clusters favor three-dimensional structures for n = 2-11. Based on the averaged binding energy, fragmentation energy, second-order energy difference and HOMO-LUMO energy gap, the stabilities of Rh2Sin (n = 1-11) clusters have been analyzed. The calculated results suggest that the Rh2Si6 cluster has the strongest relative stability and the doping with rhodium atoms can reduce the chemical stabilities of Si,, clusters. The natural population and natural electron configuration analysis indicate that there is charge transfer from the Si atoms and 5s orbital of the Rh atoms to the 4d and 5p orbitals of Rh atoms. The analysis of electron localization function reveal that the Si-Si bonds are mainly covalent bonds and the Si-Rh bonds are almost ionic bonds. Moreover, the vertical ionization potential, vertical electron affinity, chemical hardness, chemical potential, vibrational spectrum and polarizability are also discussed. (C) 2015 Elsevier B.V. All rights reserved. | [Zhang, Shuai; Luo, Chang Geng; Li, Hua Yang; Lu, Cheng; Li, Gen Quan; Lu, Zhi Wen] Nanyang Normal Univ, Dept Phys, Nanyang 473061, Peoples R China; [Lu, Cheng] Jilin Univ, State Key Lab Superhard Mat, Changchun 130012, Peoples R China | Lu, C (reprint author), Nanyang Normal Univ, Dept Phys, Nanyang 473061, Peoples R China. | lucheng@calypso.cn | Lu, Cheng/N-7952-2015 |  | Natural Science Foundation of China [11304167, 51374132]; Postdoctoral Science Foundation of China [20110491317, 2014T70280]; Open Project of State Key Laboratory of Superhard Materials [201405]; Program for Science & Technology Innovation Talents in Universities of Henan Province [15HASTIT020]; Young Core Instructor Foundation of Henan Province of China [2012GGJS-152] | This work is supported by the Natural Science Foundation of China (Nos. 11304167 and 51374132), Postdoctoral Science Foundation of China (Nos. 20110491317 and 2014T70280), Open Project of State Key Laboratory of Superhard Materials (No. 201405), Program for Science & Technology Innovation Talents in Universities of Henan Province (No. 15HASTIT020) and Young Core Instructor Foundation of Henan Province of China (No. 2012GGJS-152). |  | 61 | 8 | 9 | 0 | 15 | ELSEVIER SCIENCE SA | LAUSANNE | PO BOX 564, 1001 LAUSANNE, SWITZERLAND | 0254-0584 | 1879-3312 |  | MATER CHEM PHYS | Mater. Chem. Phys. | JUN 15 | 2015 | 160 | [5 empty] | 227 | 236 |  | 10.1016/j.matchemphys.2015.04.028 |  |  |  | 10 | Materials Science, Multidisciplinary | Materials Science | CK4RF | WOS:000356210200029 |  |  |  |  | 2019-08-03 |  |  | 2-s2.0-84929960705
PT: J; AU: Lopez-Garcia, J; Xie, H; Izquierdo-Roca, V; Sylla, D; Fontane, X; Blanes-Guardia, M; Ramos, F; Espindola-Rodriguez, M; Lopez-Marino, S; Saucedo, E; Perez-Rodriguez, A; AF: Lopez-Garcia, J.; Xie, H.; Izquierdo-Roca, V.; Sylla, D.; Fontane, X.; Blanes-Guardia, M.; Ramos, F.; Espindola-Rodriguez, M.; Lopez-Marino, S.; Saucedo, E.; Perez-Rodriguez, A.; TI: Synthesis of CuIn(S,Se)(2) quaternary alloys by screen printing and selenization-sulfurization sequential steps: Development of composition graded absorbers for low cost photovoltaic devices; SO: MATERIALS CHEMISTRY AND PHYSICS; LA: English; DT: Article; DE: Chalcogenides; Thin films; Chemical synthesis; Annealing; ID: SOLAR-CELLS; THIN-FILMS; CIGS; SULFUR; LAYERS; RAMAN; CIS; AB: The viability of screen printing based processes followed by sequential sulfurization and selenization steps is investigated for the synthesis of both single phase and band gap graded Culn(S,Se)(2) alloys. Process parameters as the temperature, time and order of the reactive thermal annealing for the chalcogen incorporation have a strong influence on the structure of the synthesized layers. Analysis of the processed layers show that formation of a band-gap graded layer with an S-rich surface region is promoted with an initial selenization step, while the use of an initial sulfurization step leads to formation of uniform Se rich CuIn(S,Se)(2) layers. These data demonstrate the potential of screen printing based processes for the synthesis of complex quaternary alloys for advanced photovoltaic applications. (C) 2015 Elsevier B.V. All rights reserved. | [Lopez-Garcia, J.; Xie, H.; Izquierdo-Roca, V.; Sylla, D.; Fontane, X.; Espindola-Rodriguez, M.; Lopez-Marino, S.; Saucedo, E.; Perez-Rodriguez, A.] IREC, Catalonia Inst Energy Res, Barcelona 08930, Spain; [Blanes-Guardia, M.; Ramos, F.] SAU FAE, Franscisco Albero, Barcelona 08908, Spain; [Perez-Rodriguez, A.] Univ Barcelona, Dept Elect, IN2UB, E-08028 Barcelona, Spain | Lopez-Garcia, J (reprint author), Catolonia Inst Energy Res IREC, Adv Mat Energy Applicat Dept, C Jardins de las Dones de Negre 1,2 Pl, Barcelona 08930, Spain. | juanlopezgarcia1981@gmail.com | Espindola-Rodriguez, Moises/B-4067-2014; Lopez-Marino, Simon/B-4065-2014; Saucedo, Edgardo/A-7159-2014; Izquierdo-Roca, Victor/C-6055-2013 | Espindola-Rodriguez, Moises/0000-0003-4843-7474; Lopez-Garcia, Juan/0000-0002-8360-6934; Lopez-Marino, Simon/0000-0002-3779-0224; Perez-Rodriguez, Alejandro/0000-0002-3525-1497; Saucedo, Edgardo/0000-0003-2123-6162; Izquierdo-Roca, Victor/0000-0002-5502-3133 | ATON from the Spanish CENIT program [CEN-20091009]; European Regional Development Founds (ERDF, FEDER Programa Competitivitat de Catalunya); Government of Spain [RYC-2011-09212, JCI-2011-10782] | This work has been partly funded by the ATON project (ref. CEN-20091009) from the Spanish CENIT program and by European Regional Development Founds (ERDF, FEDER Programa Competitivitat de Catalunya 2007-2013). Authors from IREC and the University of Barcelona belong to the M-2E (Electronic Materials for Energy) Consolidated Research Group and the XaRMAE Network of Excellence on Materials for Energy of the "Generalitat de Catalunya".; E.S. thanks the Government of Spain for the "Ramon y Cajal" fellowship (RYC-2011-09212) and V.I. for the "Juan de la Cierva" fellowship (JCI-2011-10782). |  | 45 | 3 | 3 | 2 | 23 | ELSEVIER SCIENCE SA | LAUSANNE | PO BOX 564, 1001 LAUSANNE, SWITZERLAND | 0254-0584 | 1879-3312 |  | MATER CHEM PHYS | Mater. Chem. Phys. | JUN 15 | 2015 | 160 | [5 empty] | 237 | 243 |  | 10.1016/j.matchemphys.2015.04.030 |  |  |  | 7 | Materials Science, Multidisciplinary | Materials Science | CK4RF | WOS:000356210200030 |  |  |  |  | 2019-08-03 |  |  | 2-s2.0-84929943963
PT: J; AU: Mello, HJNPD; Heimfarth, T; Mulato, M; AF: Pedroza Dias Mello, Hugo Jose Nogueira; Heimfarth, Tobias; Mulato, Marcelo; TI: Influence of the physical-chemical properties of polyaniline thin films on the final sensitivity of varied field effect sensors; SO: MATERIALS CHEMISTRY AND PHYSICS; LA: English; DT: Article; DE: Polymers; Thin films; Electrochemical properties; Visible and ultraviolet spectrometers; ID: CONDUCTING POLYMERS; EFFECT TRANSISTOR; TIN OXIDE; PH SENSOR; SYSTEM; AB: We investigated the use of electrodeposited polyaniline (PANI) thin sensing films in pH sensors. Two configurations of the Extended Gate Field Effect Transistor (EGFET) sensor were studied: the Single EGFET (S-EGFET) and the Instrumental Amplifier EGFET (IA-EGFET) setups. The films were analyzed in both systems and the sensitivity and linearity of each sensor were compared. Initial sensitivities (70-80 mV/pH) measured in the IA-EGFET were reduced due to polymer bulk protonation after a prior measurement in the S-EGFET system. Films with high amount of deposited polymer had their sensitivities least reduced. Bulk protonation occurred due to the step potential applied to the reference electrode in the S-EGFET system. These changes were also analyzed by scanning electron microscopy (SEM), visible reflectance spectroscopy and evaluation of CIE L*a*b* color scale. PANI pH EGFET sensors exhibited good linearity and stability that along with their high sensitivity, easy processing and low cost film production have large potential applications. (C) 2015 Elsevier B.V. All rights reserved. | [Pedroza Dias Mello, Hugo Jose Nogueira; Heimfarth, Tobias; Mulato, Marcelo] Univ Sao Paulo, Dept Phys, Fac Philosophy Sci & Letters Ribeirao Preto, BR-14040901 Ribeirao Preto, SP, Brazil | Mello, HJNPD (reprint author), Univ Sao Paulo, Dept Phys, Fac Philosophy Sci & Letters Ribeirao Preto, Ave Bandeirantes 3900, BR-14040901 Ribeirao Preto, SP, Brazil. | hugodiasmello@usp.br | Mulato, Marcelo/J-7756-2012; MELLO, HUGO/X-1963-2018 | Mulato, Marcelo/0000-0002-2865-9507; MELLO, HUGO/0000-0003-2676-3826 | Coordenacao de Aperfeicoamento de Pessoal de Nivel Superior (CAPES); Fundacao de Amparo a Pesquisa do Estado de Sao Paulo (FAPESP) [2009/09163-4,2014/09562-4]; Conselho Nacional de Desenvolvimento Cientifico e Tecnologico (CNPq) [302269/2012-6] | This work was funded by Coordenacao de Aperfeicoamento de Pessoal de Nivel Superior (CAPES), Fundacao de Amparo a Pesquisa do Estado de Sao Paulo (FAPESP, 2009/09163-4,2014/09562-4) and Conselho Nacional de Desenvolvimento Cientifico e Tecnologico (CNPq, 302269/2012-6) Brazilian agencies. The authors thank N. B. de Figueiredo, L Bachmann and F. A. Lima for experimental help. |  | 33 | 9 | 9 | 2 | 26 | ELSEVIER SCIENCE SA | LAUSANNE | PO BOX 564, 1001 LAUSANNE, SWITZERLAND | 0254-0584 | 1879-3312 |  | MATER CHEM PHYS | Mater. Chem. Phys. | JUN 15 | 2015 | 160 | [5 empty] | 257 | 263 |  | 10.1016/j.matchemphys.2015.04.034 |  |  |  | 7 | Materials Science, Multidisciplinary | Materials Science | CK4RF | WOS:000356210200033 |  |  |  |  | 2019-08-03 |  |  | 2-s2.0-84929958976
PT: J; AU: Lin, GS; Li, CY; Huang, KC; Houng, MP; AF: Lin, Guo-Sheng; Li, Chien-Yu; Huang, Kuo-Chan; Houng, Mau-Phon; TI: Using chemical wet-etching methods of textured AZO films on a-Si:H solar cells for efficient light trapping; SO: MATERIALS CHEMISTRY AND PHYSICS; LA: English; DT: Article; DE: Light scattering; Optical properties; Etching; Amorphous materials; Surface properties; ID: ZINC-OXIDE FILMS; ZNO FILMS; OPTICAL-PROPERTIES; THIN-FILMS; DEPOSITION; AB: In this paper, Al-doped ZnO (AZO) films are deposited on glasses substrate by RF magnetron sputtering. The optical, electrical and morphological properties of AZO films textured by wet-etching with different etchants, H3PO4, HCl, and HNO3 are studied. It is found that the textured structure could enhance the light scattering and light trapping ability of amorphous silicon solar cells. The textured AZO film etched with HNO3 exhibits optimized optical properties (T% >= 80% over entire wavelength, haze ratio > 40% at 550 nm wavelength) and excellent electrical properties (rho = 5.86 x 10(-4) Omega cm). Scanning electron microscopy and Atomic force microscopy are used to observe surface morphology and average roughness of each textured AZO films. Finally, the textured AZO films etched by H3PO4, HCl and HNO3 were applied to front electrode layer for p-i-n amorphous silicon solar cells. The highest conversion efficiency of amorphous silicon solar cell fabricated on HNO3-etched AZO film was 7.08% with open-circuit voltage, short-circuit current density and fill factor of 895 my, 14.92 mA/cm(2) and 0.56, respectively. It shows a significantly enhancement in the short-circuit current density and conversion efficiency by 16.2% and 20.2%, respectively, compared with the solar cell fabricated on as-grown AZO film. (C) 2015 Elsevier B.V. All rights reserved. | [Lin, Guo-Sheng; Li, Chien-Yu; Huang, Kuo-Chan; Houng, Mau-Phon] Natl Cheng Kung Univ, Inst Microelect, Dept Elect Engn, Tainan 701, Taiwan | Houng, MP (reprint author), Natl Cheng Kung Univ, Inst Microelect, Dept Elect Engn, Tainan 701, Taiwan. | mphoung@eembox.ncku.edu.tw |  |  | National Science Council Taiwan [NSC-97-2221-E-006-239-MY2] | The authors would like to thank Dr. Gwo-Sen Lin at NexPower Technology Corporation for his helpful discussion. This work was also supported by the National Science Council Taiwan under Contract Number NSC-97-2221-E-006-239-MY2. |  | 24 | 7 | 10 | 2 | 32 | ELSEVIER SCIENCE SA | LAUSANNE | PO BOX 564, 1001 LAUSANNE, SWITZERLAND | 0254-0584 | 1879-3312 |  | MATER CHEM PHYS | Mater. Chem. Phys. | JUN 15 | 2015 | 160 | [5 empty] | 264 | 270 |  | 10.1016/j.matchemphys.2015.04.035 |  |  |  | 7 | Materials Science, Multidisciplinary | Materials Science | CK4RF | WOS:000356210200034 |  |  |  |  | 2019-08-03 |  |  | 2-s2.0-84929952653
PT: J; AU: Zaharieva, K; Rives, V; Tsvetkov, M; Cherkezova-Zheleva, Z; Kunev, B; Trujillano, R; Mitov, I; Milanova, M; AF: Zaharieva, Katerina; Rives, Vicente; Tsvetkov, Martin; Cherkezova-Zheleva, Zara; Kunev, Boris; Trujillano, Raquel; Mitov, Ivan; Milanova, Maria; TI: Preparation, characterization and application of nanosized copper ferrite photocatalysts for dye degradation under UV irradiation; SO: MATERIALS CHEMISTRY AND PHYSICS; LA: English; DT: Article; DE: Inorganic compounds; Nanostructures; Chemical synthesis; Mossbauer spectroscopy; ID: CUFE2O4 NANOPARTICLES; MAGNETIC-PROPERTIES; CATALYTIC-PROPERTIES; IRON-OXIDE; COMPOSITES; COMBUSTION; REDUCTION; PARTICLES; XRD; AB: Nanosized copper ferrite-type materials (CuxFe3-xO4, 0 <= x <= 1) have been prepared by combination of co-precipitation and mechanochemical activation and/or thermal treatment. The crystalline structure and morphology of the obtained ferrite nanopowders have been characterized by different instrumental methods, such as Powder X-ray diffraction (PXRD), Mossbauer and FT-IR spectroscopies, specific surface area and porosity measurements, thermal analyses (Differential Thermal Analysis and Thermogravimetric Analysis) and Temperature-Programmed Reduction. The average crystallite size of copper ferrites ranged between 7.8 and 14.7 nm and show a superparamagnetic and collective magnetic excitations nature. The photocatalytic decolorization of Malachite green oxalate under different UV illumination intervals was examined using these copper ferrites as photocatalysts. The results indicate that the prepared nanostructured copper ferrites showed enhanced photocatalytic activity and amount adsorbed Malachite Green dye. The co-precipitated nanosized copper ferrite powder with a low content of copper metal ions in a magnetite host structure (Cu0.25Fe2.75O4) showed an apparent pseudo-first-order rate constant 15.4 x 10(-3) min(-1) and an amount adsorbed Malachite Green as model organic dye pollutant per 1 g catalyst of 33.4 ppm/g after the dark period. The results confirm that the copper ferrites can be suitable for photocatalytic treatment of wastewaters containing organic dyes. The new aspect of presented investigations is to study the influence of different degree of incorporation of copper ions into the magnetite host structure and preparation methods on the photocatalytic properties of nanosized copper ferrite materials and obtaining of potential photocatalyst (Cu(0.25)Pe(2.75)O(4)) with higher photocatalytic activity (15.4 x 10(-3) min(-1)) than that of the standard referent Degussa P25 (12 x 10(-3) min(-1)) for degradation of organic dye Malachite green under UV irradiation. (C) 2015 Elsevier B.V. All rights reserved. | [Zaharieva, Katerina; Cherkezova-Zheleva, Zara; Kunev, Boris; Mitov, Ivan] Bulgarian Acad Sci, Inst Catalysis, BU-1113 Sofia, Bulgaria; [Rives, Vicente; Trujillano, Raquel] Univ Salamanca, Dept Quim Inorgan, GIR QUESCAT, E-37008 Salamanca, Spain; [Tsvetkov, Martin; Milanova, Maria] Sofia Univ St Kliment Ohridski, Fac Chem & Pharm, Sofia 1164, Bulgaria | Zaharieva, K (reprint author), Bulgarian Acad Sci, Inst Catalysis, Acad G Bonchev St,Block 11, BU-1113 Sofia, Bulgaria. | zaharieva@ic.bas.bg; vrives@usal.es; mptsvetkov@gmail.com; zzhel@ic.bas.bg; bkunev@ic.bas.bg; rakel@usal.es; mitov@ic.bas.bg; nhmm@wmail.chem.uni-sofia.bg | Cherkezova-Zheleva, Zara P/L-3579-2016; Rives, Vicente/A-8719-2008 | Cherkezova-Zheleva, Zara P/0000-0002-9287-3217; Rives, Vicente/0000-0002-0518-8351 | European Social Fund [BG051P0001-3.3.06-0050]; Bulgarian National Science Fund [DFNI-E01/7/2012]; ERDF; Spanish MINECO [MAT2009-08526] | This research work was supported by European Social Fund within the framework of Operating Program "Development of Human Resources" (Grant BG051P0001-3.3.06-0050). The financial assistance of Bulgarian National Science Fund under Project DFNI-E01/7/2012, is deeply appreciated. VR and RT also thank ERDF and Spanish MINECO (grant MAT2009-08526) for financial support and Mr. Agustin Montero for his assistance in obtaining the TPR results. |  | 38 | 15 | 15 | 0 | 65 | ELSEVIER SCIENCE SA | LAUSANNE | PO BOX 564, 1001 LAUSANNE, SWITZERLAND | 0254-0584 | 1879-3312 |  | MATER CHEM PHYS | Mater. Chem. Phys. | JUN 15 | 2015 | 160 | [5 empty] | 271 | 278 |  | 10.1016/j.matchemphys.2015.04.036 |  |  |  | 8 | Materials Science, Multidisciplinary | Materials Science | CK4RF | WOS:000356210200035 |  |  |  |  | 2019-08-03 |  |  | 2-s2.0-84929961255
PT: J; AU: Benjwal, P; Kar, KK; AF: Benjwal, Poonam; Kar, Kamal K.; TI: One-step synthesis of Zn doped titania nanotubes and investigation of their visible photocatalytic activity; SO: MATERIALS CHEMISTRY AND PHYSICS; LA: English; DT: Article; DE: Nanostructures; Chemical synthesis; Electrochemical techniques; Band structures; ID: TIO2 NANOTUBES; ARRAYS; ANATASE; NANOPARTICLES; CONSTRUCTION; DEGRADATION; FABRICATION; ELECTRODES; GROWTH; CELL; AB: Highly oriented undoped and Zn-doped titania (TiO2) nanotubes were electrochemically fabricated by one-step anodization of titanium foil in a freshly prepared aqueous solution of zinc fluoride (ZnF2) and ethylene glycol (EG). XRD and Raman spectroscopy unveiled the typical characteristic of anatase phase of TiO2 nanotube without any distinct dopant related peaks. SEM and AFM observation confirmed the formation of nanotubes and revealed that the Zn doping did not distort the tube morphology of TiO2. The doping of Zn was confirmed by energy dispersive X-ray as well as X-ray photospectroscopy. Due to one-step anodization process, instead of surface doping, the Zn2+ ions were incorporated into the bulk of TiO2 nanotubes. With increasing Zn doping in nanotubes, a gradual decrease in the band gap of TiO2 (2.84 eV) was observed. Photoluminescence measurements revealed that the doping of Zn enhanced the number of charge carriers, which eventually boosted the photocatalytic activity of TiO2 nanotubes. Compared to undoped nanotubes, the as prepared Zn-doped TiO2-nanotubes showed excellent photocatalytic activity for methylene blue degradation (reaction rate constant k = 0.19 min(-1)) under visible light irradiation. (C) 2015 Elsevier B.V. All rights reserved. | [Benjwal, Poonam; Kar, Kamal K.] Indian Inst Technol Kanpur, Mat Sci Programme, Adv Nanoengn Mat Lab, Kanpur 208016, Uttar Pradesh, India; [Kar, Kamal K.] Indian Inst Technol Kanpur, Dept Mech Engn, Adv Nanoengn Mat Lab, Kanpur 208016, Uttar Pradesh, India | Kar, KK (reprint author), Indian Inst Technol Kanpur, Mat Sci Programme, Adv Nanoengn Mat Lab, Kanpur 208016, Uttar Pradesh, India. | kamalkk@iitk.ac.in | Kar, Kamal/O-8840-2018 | Kar, Kamal/0000-0002-6449-3399 | Indian Institute of Technology Kanpur, India | The authors acknowledge the financial support provided by Indian Institute of Technology Kanpur, India for carrying out this research work. |  | 44 | 15 | 15 | 1 | 39 | ELSEVIER SCIENCE SA | LAUSANNE | PO BOX 564, 1001 LAUSANNE, SWITZERLAND | 0254-0584 | 1879-3312 |  | MATER CHEM PHYS | Mater. Chem. Phys. | JUN 15 | 2015 | 160 | [5 empty] | 279 | 288 |  | 10.1016/j.matchemphys.2015.04.038 |  |  |  | 10 | Materials Science, Multidisciplinary | Materials Science | CK4RF | WOS:000356210200036 |  |  |  |  | 2019-08-03 |  |  | 2-s2.0-84929960259
PT: J; AU: Risi, CLS; Hattenhauer, I; Ramos, A; Coelho, LAF; Pezzin, SH; AF: Risi, Celso L. S.; Hattenhauer, Irineu; Ramos, Airton; Coelho, Luiz A. F.; Pezzin, Sergio H.; TI: A contribution from dielectric analysis to the study of the formation of multi-wall carbon nanotubes percolated networks in epoxy resin under an electric field; SO: MATERIALS CHEMISTRY AND PHYSICS; LA: English; DT: Article; DE: Nanostructures; Composite materials; Electrical characterization; Dielectric properties; Electrical properties; Polymers; ID: MWCNT/EPOXY COMPOSITES; AC CONDUCTIVITY; ALIGNMENT; MATRIX; NANOCOMPOSITES; SPECTROSCOPY; DISPERSION; THRESHOLD; AB: The formation of percolation networks in epoxy matrix nanocomposites reinforced with multi-wall carbon nanotubes (MWNT) during the curing process, at different MWNT contents, was studied by using a parallel plate cell subjected to a 300 V/cm AC electric field at 1 kHz. The percolation was verified by the electrical current output measured during and after the resin curing. The behavior of electric dipoles was characterized by impedance spectroscopy and followed the Debye first order dispersion model, by which an average relaxation time of 6.0 x 10(-4) s and a cut-off frequency of 1.7 kHz were experimentally found. By applying the theory of percolation, a critical probability, pc, equal to 0.038 vol% and an exponent of conductivity of 2.0 were found. Both aligned and random samples showed dipole relaxation times typical of interfacial and/or charge-hopping polarization, while the permittivity exhibited an exponential decrease with frequency. This behavior can be related to the increased ability to trap electrical charges due to the formation of the carbon nanotubes network. Optical and electron microscopies confirm the theoretical prediction that the application of an electric field during cure helps the process of MWNT debundling in epoxy resin. (C) 2015 Elsevier B.V. All rights reserved. | [Risi, Celso L. S.; Hattenhauer, Irineu; Ramos, Airton; Coelho, Luiz A. F.; Pezzin, Sergio H.] Santa Catarina State Univ CCT, Ctr Technol Sci, BR-89223100 Joinville, SC, Brazil | Pezzin, SH (reprint author), Univ Estado Santa Catarina, Ctr Ciencias Tecnol, Campus Univ Prof Avelino Marcante S-N, BR-89219710 Joinville, SC, Brazil. | sergio.pezzin@udesc.br | Ramos, Airton/E-8642-2011; Pezzin, Sergio Henrique/A-2830-2008; Coelho, Luiz/C-8808-2011 | Pezzin, Sergio Henrique/0000-0002-5667-1968; Coelho, Luiz/0000-0002-2893-322X | Brazilian Space Agency (AEB Uniespaco), CNPq [475998/2011-1]; PROCAD-CAPES/Brazil [0303054]; CAPES-DS | The authors are grateful for the financial support of the Brazilian Space Agency (AEB Uniespaco), CNPq (Process 475998/2011-1) and PROCAD-CAPES/Brazil (Process 0303054), and CAPES-DS for the scholarship to Mr. Celso L S. Risi. |  | 41 | 4 | 5 | 2 | 32 | ELSEVIER SCIENCE SA | LAUSANNE | PO BOX 564, 1001 LAUSANNE, SWITZERLAND | 0254-0584 | 1879-3312 |  | MATER CHEM PHYS | Mater. Chem. Phys. | JUN 15 | 2015 | 160 | [5 empty] | 289 | 295 |  | 10.1016/j.matchemphys.2015.04.040 |  |  |  | 7 | Materials Science, Multidisciplinary | Materials Science | CK4RF | WOS:000356210200037 |  |  |  |  | 2019-08-03 |  |  | 2-s2.0-84929964994
PT: J; AU: Kowacz, M; Marchel, M; Esperanca, JMSS; Rebelo, LPN; AF: Kowacz, Magdalena; Marchel, Mateusz; Esperanca, Jose M. S. S.; Rebelo, Luis Paulo N.; TI: Ionic liquid-functionalized crystals of barium sulfate: A hybrid organic-inorganic material with tuned hydrophilicity and solid-liquid behavior; SO: MATERIALS CHEMISTRY AND PHYSICS; LA: English; DT: Article; DE: Composite materials; Inorganic compounds; Organic compounds; Interfaces; ID: PARTITION-COEFFICIENTS; SYSTEMS; WATER; THERMODYNAMICS; NANOPARTICLES; HYDRATION; AB: A hybrid organic inorganic material composed of barium sulfate (BaSO4) crystals embedded within a hydrophobic ionic liquid (ILs) matrix has been synthesized. The contact between the inorganic solid and the organic coating is created by chemical interactions between the crystal surface and the ionic liquid. The material exhibits higher affinity to lipophilic media than the non-modified BaSO4. Increased hydrophobicity is a property often sought for inorganic particles to be applied in non-polar formulations. Immobilization of water-immiscible ILs on a hydrophilic solid carrier enables their application in aqueous solutions and the creation of appreciable hydrophobic-IL/water interfaces on the dispersion of solid-like material in aqueous media. (C) 2015 Elsevier B.V. All rights reserved. | [Kowacz, Magdalena; Marchel, Mateusz; Esperanca, Jose M. S. S.; Rebelo, Luis Paulo N.] Univ Nova Lisboa, Inst Tecnol Quim & Biol Antonio Xavier, P-2780157 Oeiras, Portugal | Kowacz, M (reprint author), Univ Nova Lisboa, Inst Tecnol Quim & Biol Antonio Xavier, Ave Republ, P-2780157 Oeiras, Portugal. | magda@itqb.unl.pt; luis.rebelo@itqb.unl.pt | Esperanca, Jose M. S. S./B-5116-2008; Rebelo, Luis Paulo/N-1017-2019; Kowacz, Magdalena/D-2386-2013 | Esperanca, Jose M. S. S./0000-0001-9615-8678; Rebelo, Luis Paulo/0000-0002-5247-2443; Kowacz, Magdalena/0000-0001-5729-6816; Marchel, Mateusz/0000-0002-2274-1139 | Fundacao para a Ciencia e a Tecnologia (FCT), Portugal [UID/Multi/04551/2013]; RD project [PTDC/BBB-BEP/3058/2012]; [SFRH/BPD/63554/2009] | This work was supported by the Fundacao para a Ciencia e a Tecnologia (FCT), Portugal, through research unit GREEN-it "Bioresources for Sustainability" (UID/Multi/04551/2013), a postdoctoral grant (SFRH/BPD/63554/2009) and an R&D project (PTDC/BBB-BEP/3058/2012). |  | 29 | 5 | 5 | 1 | 22 | ELSEVIER SCIENCE SA | LAUSANNE | PO BOX 564, 1001 LAUSANNE, SWITZERLAND | 0254-0584 | 1879-3312 |  | MATER CHEM PHYS | Mater. Chem. Phys. | JUN 15 | 2015 | 160 | [5 empty] | 308 | 314 |  | 10.1016/j.matchemphys.2015.04.042 |  |  |  | 7 | Materials Science, Multidisciplinary | Materials Science | CK4RF | WOS:000356210200039 |  |  |  |  | 2019-08-03 |  |  | 2-s2.0-84929957903
PT: J; AU: Cui, CX; Chen, FH; Yang, W; Li, HF; Liu, QZ; Sun, JB; AF: Cui, Chunxiang; Chen, Fenghua; Yang, Wei; Li, Hongfang; Liu, Qiaozhi; Sun, Jibing; TI: Electrochemical fabrication, microstructure and magnetic properties of Sm2Co17/Fe7Co3 dual phase nanocomposite; SO: MATERIALS CHEMISTRY AND PHYSICS; LA: English; DT: Article; DE: Magnetic materials; Nanostructures; Chemical synthesis; Electrochemical techniques; Magnetic properties; ID: NANOWIRE ARRAYS; SIZE DEPENDENCE; MEDIA; COMPOSITE; AB: By utilizing alternate electrochemical reaction, atomic migration and deposition of Fe, Co, Sm and other chemical substances in the electrochemical solution, a large number of Sm2Co17/Fe7Co3 dual phase nanowire arrays were carried out in the anodic aluminum oxide (AAO) template with highly uniform and orderly. The Sm2Co17/Fe7Co3 dual phase nanowire arrays with diameter of 50 nm and length of 12 mu m have the smooth surface and uniform diameter. The morphology and microstructure of annealed Sm2Co17/Fe7Co3 dual phase nanowires were observed and analyzed using SEM, TEM and HRTEM. Compared with single-phase nanowires, dual phase magnetic nanowires have higher coercivity and saturation magnetization. In this composite system, both the hard and the soft phases have a high Curie temperature, therefore, we believe that the Sm2Co17/Fe7Co3 dual phase nanowire arrays is a new type of high-temperature magnetic composites. (C) 2015 Elsevier B.V. All rights reserved. | [Cui, Chunxiang; Yang, Wei; Li, Hongfang; Liu, Qiaozhi; Sun, Jibing] Hebei Univ Technol, Key Lab New Type Funct Mat Hebei Prov, Tianjin 300130, Peoples R China; [Chen, Fenghua] Tianjin Sanhuan Lucky New Mat Inc, Tianjin Econ Technol Dev Area TEDA, Tianjin 300457, Peoples R China | Cui, CX (reprint author), Hebei Univ Technol, Key Lab New Type Funct Mat Hebei Prov, 8,Rd 1, Tianjin 300130, Peoples R China. | hutcui@hebut.edu.cn |  |  | National Natural Science Foundation of China [51271070]; Chinese Ministry of Education Doctoral Program [20131317110002]; Natural Science Foundation of Tianjin [14JCYBJC17900] | This work is supported by The National Natural Science Foundation of China with No. 51271070, Chinese Ministry of Education Doctoral Program with No. 20131317110002, and Natural Science Foundation of Tianjin with No. 14JCYBJC17900. |  | 19 | 5 | 5 | 1 | 41 | ELSEVIER SCIENCE SA | LAUSANNE | PO BOX 564, 1001 LAUSANNE, SWITZERLAND | 0254-0584 | 1879-3312 |  | MATER CHEM PHYS | Mater. Chem. Phys. | JUN 15 | 2015 | 160 | [5 empty] | 315 | 320 |  | 10.1016/j.matchemphys.2015.04.043 |  |  |  | 6 | Materials Science, Multidisciplinary | Materials Science | CK4RF | WOS:000356210200040 |  |  |  |  | 2019-08-03 |  |  | 2-s2.0-84929951409
PT: J; AU: Wang, LS; Nie, SJ; Wang, JB; Xu, L; Yuan, BB; Liu, XL; Luo, Q; Chen, Y; Yue, GH; Peng, DL; AF: Wang, L. S.; Nie, S. J.; Wang, J. B.; Xu, L.; Yuan, B. B.; Liu, X. L.; Luo, Q.; Chen, Y.; Yue, G. H.; Peng, D. L.; TI: Effect of experiment parameters on the structure and magnetic properties of NiZn-ferrite films; SO: MATERIALS CHEMISTRY AND PHYSICS; LA: English; DT: Article; DE: Magnetic materials; Annealing; Sputtering; Magnetic properties; ID: THIN-FILMS; PERMEABILITY; TEMPERATURE; NANOPOWDERS; COERCIVITY; FREQUENCY; OXIDE; AB: NiZn-ferrite thin films were deposited by radio frequency magnetron sputtering. The effects of sputtering pressure, substrate temperature, and annealing temperature on the structure and magnetic properties of the NiZn-ferrite thin films were investigated. The results revealed that the lower sputtering pressure was beneficial for the crystallization and grain growth of the NiZn-ferrite films, and the saturation magnetization and coercivity of the films monotonously decreased with increasing the sputtering pressure. Moreover, it was also suggested that a higher substrate temperature could improve the crystallinity and saturation magnetization of the thin films. Additionally, the saturation magnetization monotonously increased with increasing the annealing temperature, while the coercivity exhibited a minimum at an annealing temperature of about 600 degrees C. The change of saturation magnetization and coercivity as a function of sputtering pressure, substrate temperature and annealing temperature could be attributed to the varied crystallinity, grain size, cation distribution and the intrinsic stress of the films. (C) 2015 Elsevier B.V. All rights reserved. | [Wang, L. S.; Nie, S. J.; Wang, J. B.; Xu, L.; Yuan, B. B.; Liu, X. L.; Luo, Q.; Chen, Y.; Yue, G. H.; Peng, D. L.] Xiamen Univ, Coll Mat, Fujian Key Lab Adv Mat, Dept Mat Sci & Engn, Xiamen 361005, Peoples R China | Peng, DL (reprint author), Xiamen Univ, Coll Mat, Fujian Key Lab Adv Mat, Dept Mat Sci & Engn, Xiamen 361005, Peoples R China. | dlpeng@xmu.edu.cn | Yue, G.H./B-6095-2013; Peng, DL/G-4096-2010 |  | National Basic Research Program of China [2012CB933103]; National Natural Science Foundation of China [51371154, 51301145]; Natural Science Foundation of Fujian Province of China [2014J05009]; Fundamental Research Funds for the Central Universities [20720140547] | The authors gratefully acknowledge financial support from the National Basic Research Program of China (grant no. 2012CB933103), the National Natural Science Foundation of China (grant nos. 51371154 and 51301145). The Natural Science Foundation of Fujian Province of China (No. 2014J05009) and the Fundamental Research Funds for the Central Universities (No. 20720140547). |  | 24 | 6 | 6 | 0 | 20 | ELSEVIER SCIENCE SA | LAUSANNE | PO BOX 564, 1001 LAUSANNE, SWITZERLAND | 0254-0584 | 1879-3312 |  | MATER CHEM PHYS | Mater. Chem. Phys. | JUN 15 | 2015 | 160 | [5 empty] | 321 | 328 |  | 10.1016/j.matchemphys.2015.04.044 |  |  |  | 8 | Materials Science, Multidisciplinary | Materials Science | CK4RF | WOS:000356210200041 |  |  |  |  | 2019-08-03 |  |  | 2-s2.0-84929945461
PT: J; AU: Liu, Z; Tsai, IL; Thompson, GE; Liu, H; Donatus, U; AF: Liu, Z.; Tsai, I. -L.; Thompson, G. E.; Liu, H.; Donatus, U.; TI: Chemical etching behaviour of titanium in bromine-methanol electrolyte; SO: MATERIALS CHEMISTRY AND PHYSICS; LA: English; DT: Article; DE: Metals; Coatings; Etching; Electron microscopy (SEM); Energy dispersive X-ray spectroscopy (EDS); Corrosion; ID: PITTING CORROSION; PASSIVE FILM; OXIDE-FILMS; BREAKDOWN; AB: An air-formed or anodic oxide film was detached from titanium by chemical etching in brominemethanol electrolyte, exposing the bare titanium substrate and grain boundaries with defects at specific regions. Without the protective air-formed TiO2 film, pitting corrosion occurred on the bare titanium substrate due to the attack of bromine. The corrosion pits propagated with etching time from 10 to 300 s and were displayed using white light interferometry. Increased surface roughness was identified with etching time due to the increase of pitting corrosion attack. TiBr4 compounds were detected by EDS and X-ray diffraction patterns, indicating that the dissolution of the titanium substrate was induced in each etching treatment. (C) 2015 Elsevier B.V. All rights reserved. | [Liu, Z.; Thompson, G. E.; Liu, H.; Donatus, U.] Univ Manchester, Sch Mat, Ctr Corros & Protect, Manchester M13 9PL, Lancs, England; [Tsai, I. -L.] Oxford Instruments NanoAnal, High Wycombe HP12 3SE, Bucks, England | Liu, Z (reprint author), Univ Manchester, Sch Mat, Ctr Corros & Protect, Manchester M13 9PL, Lancs, England. | zuojia.liu@gmail.com | Donatus, Uyime/U-8197-2018 | Donatus, Uyime/0000-0001-8871-3571 | Engineering and Physical Sciences Research Council (EPSRC); Engineering and Physical Sciences Research Council [EP/H020047/1] | The authors thank the Engineering and Physical Sciences Research Council (EPSRC) for provision of financial support for the LATEST 2 portfolio partnership. |  | 22 | 1 | 1 | 1 | 14 | ELSEVIER SCIENCE SA | LAUSANNE | PO BOX 564, 1001 LAUSANNE, SWITZERLAND | 0254-0584 | 1879-3312 |  | MATER CHEM PHYS | Mater. Chem. Phys. | JUN 15 | 2015 | 160 | [5 empty] | 329 | 336 |  | 10.1016/j.matchemphys.2015.04.045 |  |  |  | 8 | Materials Science, Multidisciplinary | Materials Science | CK4RF | WOS:000356210200042 |  |  |  |  | 2019-08-03 |  |  | 2-s2.0-84929960327
PT: J; AU: Kotsikau, D; Ivanovskaya, M; AF: Kotsikau, Dzmitry; Ivanovskaya, Maria; TI: Influence of structure of Fe2O3-In2O3 nanocomposites on the sensitivity of thin-film sensors on their base; SO: MATERIALS CHEMISTRY AND PHYSICS; LA: English; DT: Article; DE: Oxides; Sol gel growth; Microstructure; Semiconductivity; Nanostructures; Electrical properties; ID: NEUTRON-DIFFRACTION; SENSING PROPERTIES; INDIUM OXIDE; GAS; SIZE; HYDROLYSIS; IRON(III); AB: Thin-film sensing layers based on Fe2O3-In2O3 nanocomposites with different component ratio and structural features were synthesized by inorganic modification of sol gel method. The phase composition and morphology of the composites as a function of the synthesis conditions were studied by X-ray diffraction, transmission electron microscopy, electron diffraction, differential scanning calorimetry, electron paramagnetic resonance and infrared spectroscopy. The gas-sensing parameters the Fe2O3-In2O3 composites were correlated with their structure. The synthesis conditions resulting in the formation in the, Fe2O3-In(2)O(3)composites of metastable gamma-Fe2O3 phase, which is characterized by an enhanced activity in adsorption and catalysis as compared to alpha-Fe2O3 oxide, were revealed. An improved sensitivity of gamma-Fe2O3 based composites to different gases was shown. The chemical and structural compositions of Fe2O3-In2O3 thin-film sensing layers and operating temperatures optimal for the detection of O-3, NO2 and C2H5OH were proposed. (C) 2015 Elsevier B.V. All rights reserved. | [Kotsikau, Dzmitry] Belarusian State Univ, Minsk 220030, BELARUS; [Ivanovskaya, Maria] Belarusian State Univ, Res Inst Phys Chem Problems, Minsk 220030, BELARUS | Kotsikau, D (reprint author), Belarusian State Univ, 14 Leningradskaya, Minsk 220030, BELARUS. | kotsikau@bsu.by; ivanovskaya@bsu.by | [5 empty] | 53 | 5 | 5 | 6 | 63 | ELSEVIER SCIENCE SA | LAUSANNE | PO BOX 564, 1001 LAUSANNE, SWITZERLAND | 0254-0584 | 1879-3312 |  | MATER CHEM PHYS | Mater. Chem. Phys. | JUN 15 | 2015 | 160 | [5 empty] | 337 | 344 |  | 10.1016/j.matchemphys.2015.04.047 |  |  |  | 8 | Materials Science, Multidisciplinary | Materials Science | CK4RF | WOS:000356210200043 |  | Green Published |  |  | 2019-08-03 |  |  | 2-s2.0-84929961646
PT: J; AU: Ocheretova, VA; Parasyuk, OV; Fedorchuk, AO; Khyzhun, OY; AF: Ocheretova, V. A.; Parasyuk, O. V.; Fedorchuk, A. O.; Khyzhun, O. Y.; TI: Electronic structure of Cu2CdGeSe4 single crystal as determined from X-ray spectroscopy data; SO: MATERIALS CHEMISTRY AND PHYSICS; LA: English; DT: Article; DE: Chalcogenides; Semiconductors; Photoelectron spectroscopy; Electronic structure; ID: PHOTOELECTRON-SPECTROSCOPY; SOLAR-CELLS; OPTICAL-PROPERTIES; BAND-STRUCTURE; THIN-FILMS; QUATERNARY; XPS; CU2ZNSNS4; LATTICE; SYSTEM; AB: We report on studies of the electronic structure of Cu2CdGeSe4 single crystal by using X-ray photoelectron spectroscopy (XPS) and X-ray emission spectroscopy (XES). In particular, X-ray photoelectron core-level and valence-band spectra for pristine and Ar+ ion-irradiated surfaces of the Cu2CdGeSe4 single crystal have been recorded. Our XPS results indicate that Cu2CdGeSe4 is rather rigid with respect to Ar+ ion-irradiation: such a treatment does not induce any significant changes of values of the binding energies of core-level electrons as well as of the shapes of the XPS core-level and valence-band spectra of the Cu2CdGeSe4 surface. For the Cu2CdGeSe4 single crystal, the XES bands representing the energy distribution of mainly the valence Cu d, Cd d, Ge p and Se p states have been measured and compared on a common energy scale with its XPS valence-band spectrum. Such a comparison allows for concluding that the Cu 3d and Cd 4d states contribute mainly at the top and at the bottom of the valence band, respectively, while the Ge 4p and Se 4p states in the central and upper portions of the band. These experimental findings are found to be in agreement with literature data of band-structure calculations for this compound. (C) 2015 Elsevier B.V. All rights reserved. | [Ocheretova, V. A.] Natl Tech Univ, Kyiv Polytech Inst, UA-03036 Kiev, Ukraine; [Parasyuk, O. V.] Eastern European Natl Univ, Dept Inorgan & Phys Chem, UA-43025 Lutsk, Ukraine; [Fedorchuk, A. O.] Lviv Natl Univ Vet Med & Biotechnol, Dept Inorgan & Organ Chem, UA-79010 Lvov, Ukraine; [Khyzhun, O. Y.] Natl Acad Sci Ukraine, Inst Problems Mat Sci, UA-03142 Kiev, Ukraine | Khyzhun, OY (reprint author), Natl Acad Sci Ukraine, Inst Problems Mat Sci, 3 Krzhyzhanivsky St, UA-03142 Kiev, Ukraine. | khyzhun@ipms.kiev.ua | Fedorchuk, Anatolii/F-3148-2019; Parasyuk, Oleg/I-3734-2018 | Parasyuk, Oleg/0000-0001-7071-3899; Fedorchuk, Anatolii/0000-0002-9324-3719 |  |  |  | 49 | 12 | 12 | 0 | 21 | ELSEVIER SCIENCE SA | LAUSANNE | PO BOX 564, 1001 LAUSANNE, SWITZERLAND | 0254-0584 | 1879-3312 |  | MATER CHEM PHYS | Mater. Chem. Phys. | JUN 15 | 2015 | 160 | [5 empty] | 345 | 351 |  | 10.1016/bmatchemphys.2015.04.049 |  |  |  | 7 | Materials Science, Multidisciplinary | Materials Science | CK4RF | WOS:000356210200044 |  |  |  |  | 2019-08-03
PT: J; AU: Holclajtner-Antunovic, I; Bajuk-Bogdanovic, D; Popa, A; Sasca, V; Vasiljevic, BN; Rakic, A; Uskokovic-Markovic, S; AF: Holclajtner-Antunovic, Ivanka; Bajuk-Bogdanovic, Danica; Popa, Alexandru; Sasca, Viorel; Vasiljevic, Bojana Nedic; Rakic, Aleksandra; Uskokovic-Markovic, Snezana; TI: Preparation, characterization and catalytic activity of mesoporous Ag2HPW12O40/SBA-15 and Ag2HPW12O40/TiO2 composites; SO: MATERIALS CHEMISTRY AND PHYSICS; LA: English; DT: Article; DE: Composite materials; Raman spectroscopy and scattering; Thermogravimetric analysis (TGA); Adsorption; ID: 12-TUNGSTOPHOSPHORIC ACID; TUNGSTOPHOSPHORIC ACID; PHOTOCATALYTIC DEGRADATION; HETEROPOLY COMPOUNDS; SURFACE COVERAGE; MODIFIED SBA-15; CESIUM SALTS; SILVER SALTS; DEHYDRATION; ETHYLENE; AB: The current study reports the synthesis and characterization of tungstophosphoric acid and its acid silver salt supported on mesoporous molecular sieve SBA-15 and TiO2. Because silver salts are partially insoluble, the SBA-15 and TiO2 supported silver acid salts were prepared by two step sequential impregnations. The synthesized catalysts were characterized by various physicochemical methods such as Fourier transform infrared and Raman spectroscopy, differential thermal analysis, thermogravimetric analysis, X-ray diffraction, scanning electron microscopy and nitrogen physisorption at -196 degrees C. It is observed that both active phases keep their Keggin-type structure after being supported on the supports while their specific surface area is considerably increased by deposition on mesoporous substrates. The results also indicated that the synthesized catalysts retained the morphology specific for each of the supports, while their thermal stability is increased in comparison with their active phases. The catalytic activity of the prepared catalysts was probed for the vapor phase dehydration of ethanol at 300 degrees C. Results revealed that all the catalysts show considerably improved catalytic activity in comparison to the bulk active phases. (C) 2015 Elsevier B.V. All rights reserved. | [Holclajtner-Antunovic, Ivanka; Bajuk-Bogdanovic, Danica; Vasiljevic, Bojana Nedic; Rakic, Aleksandra] Univ Belgrade, Fac Phys Chem, Belgrade 11158, Serbia; [Popa, Alexandru; Sasca, Viorel] Inst Chem Timisoara, Timisoara 300223, Romania; [Uskokovic-Markovic, Snezana] Univ Belgrade, Fac Pharm, Belgrade 11221, Serbia | Uskokovic-Markovic, S (reprint author), Univ Belgrade, Fac Pharm, Vojvode Stepe 450, Belgrade 11221, Serbia. | snezaum@pharmacy.bg.ac.rs | Uskokovic-Markovic, Snezana/S-5183-2016; Popa, Alexandru/A-6424-2011 | Nedic Vasiljevic, Bojana/0000-0003-1967-3937; Bajuk-Bogdanovic, Danica/0000-0003-2443-376X; Rakic, Aleksandra/0000-0003-1489-6373; Popa, Alexandru/0000-0003-1917-6455 | Ministry of Education and Science of the Republic of Serbia [172043]; Romanian Academy Project [3.3] | This work has been financially supported by the Ministry of Education and Science of the Republic of Serbia, Grant No. 172043 and by the Romanian Academy Project No. 3.3. |  | 44 | 5 | 5 | 2 | 26 | ELSEVIER SCIENCE SA | LAUSANNE | PO BOX 564, 1001 LAUSANNE, SWITZERLAND | 0254-0584 | 1879-3312 |  | MATER CHEM PHYS | Mater. Chem. Phys. | JUN 15 | 2015 | 160 | [5 empty] | 359 | 368 |  | 10.1016/j.matchemphys.2015.04.052 |  |  |  | 10 | Materials Science, Multidisciplinary | Materials Science | CK4RF | WOS:000356210200046 |  |  |  |  | 2019-08-03 |  |  | 2-s2.0-84929949847
PT: J; AU: Xue, R; Yan, JW; Jiang, L; Yi, BL; AF: Xue, Rong; Yan, Jingwang; Jiang, Liang; Yi, Baolian; TI: Fabrication of lithium titanate/graphene composites with high rate capability as electrode materials for hybrid electrochemical supercapacitors; SO: MATERIALS CHEMISTRY AND PHYSICS; LA: English; DT: Article; DE: Composite materials; Sol-gel growth; Electrochemical techniques; Electrochemical properties; ID: REDUCED GRAPHENE OXIDE; ION BATTERIES; LI4TI5O12 ANODE; GRAPHITE; POLYANILINE; PERFORMANCE; REDUCTION; INSERTION; BEHAVIOR; AB: A lithium titanate (Li4Ti5O12)/graphene composite (LTO/graphene) is fabricated with a one-pot sol-gel method. Graphite oxide is dispersed in an aqueous solution of lithium acetate and tetrabutyl titanate followed by heat treatment in H-2/Ar. The LTO/graphene composite with reduced aggregation and improved homogeneity is investigated as an anode material for electrochemical capacitors. Electron transport is improved by the conductive graphene network in the insulating Li4Ti5O12 particles. The charge transfer resistance at the particle/electrolyte interface is reduced from 83.1 Omega to 55.4 Omega. The specific capacity of LTO/graphene composite is 126 mAh g(-1) at 20C. The energy density and power density of a hybrid electrochemical supercapacitor with a LTO/graphene negative electrode and an activated carbon positive electrode are 120.8 Wh kg(-1) and 1.5 kW kg(-1), respectively, which is comparable to that of conventional electrochemical double layer capacitors (EDLCs). The LTO/graphene composite fabricated by the one-pot sol-gel method is a promising anode material for hybrid electrochemical supercapacitors. (C) 2015 Elsevier B.V. All rights reserved. | [Xue, Rong; Yan, Jingwang; Jiang, Liang; Yi, Baolian] Chinese Acad Sci, Dalian Inst Chem Phys, Dalian 116023, Peoples R China | Yan, JW (reprint author), Chinese Acad Sci, Dalian Inst Chem Phys, 457 Zhongshan Rd, Dalian 116023, Peoples R China. | xuerongsmile@qq.com; yanjw@dicp.ac.cn; jiangliang@dicp.ac.cn; blyi@dicp.ac.cn |  |  | National Science Foundation of China [51177156/E0712]; Chinese Academy of Sciences [XBXJ-2011-041] | This work was supported by the National Science Foundation of China (51177156/E0712) and the Project to Support Xinjiang with Science and Technology from Chinese Academy of Sciences (XBXJ-2011-041). |  | 26 | 17 | 21 | 3 | 115 | ELSEVIER SCIENCE SA | LAUSANNE | PO BOX 564, 1001 LAUSANNE, SWITZERLAND | 0254-0584 | 1879-3312 |  | MATER CHEM PHYS | Mater. Chem. Phys. | JUN 15 | 2015 | 160 | [5 empty] | 375 | 382 |  | 10.1016/j.matchemphys.2015.04.055 |  |  |  | 8 | Materials Science, Multidisciplinary | Materials Science | CK4RF | WOS:000356210200048 |  | Other Gold |  |  | 2019-08-03 |  |  | 2-s2.0-84929945059
PT: J; AU: Miyauchi, M; Shiga, Y; Srinivasan, N; Atarashi, D; Sakai, E; AF: Miyauchi, Masahiro; Shiga, Yuhiro; Srinivasan, Nagarajan; Atarashi, Daiki; Sakai, Etsuo; TI: Ubiquitous quantum dot-sensitized nanoporous film for hydrogen production under visible-light irradiation; SO: MATERIALS CHEMISTRY AND PHYSICS; LA: English; DT: Article; DE: Chalcogenides; Nanostructures; Semiconductors; Nanoporous materials; ID: SNS THIN-FILMS; SOLAR-CELLS; TIN SULFIDE; PHOTOELECTROCHEMICAL PROPERTIES; SEMICONDUCTOR ELECTRODE; ZINC BLENDE; TIO2; PHOTOCATALYST; GENERATION; CDSE; AB: To develop the efficient photocatalytic hydrogen production device, tin monosulfide (SnS) quantum dots (QDs) were deposited onto a nanoporous TiO2 electrode by the successive ionic layer adsorption and reaction (SILAR) method. When Pt nanoparticles as co-catalysts were modified at the interface between the electroconductive glass substrate and nanoporous SnS QD(S)/TiO2 layer, hydrogen molecules were produced under visible-light irradiation without applying a bias potential. In addition, the size and color of SnS QDs could be tailored using SILAR method, and the optimal structure of the SnS QDs was determined for efficient photocurrent generation and hydrogen production. The photocatalysis device developed in the present study was constructed as a simple single plate consisting of non-toxic elements. (C) 2015 Elsevier B.V. All rights reserved. | [Miyauchi, Masahiro; Shiga, Yuhiro; Srinivasan, Nagarajan; Atarashi, Daiki; Sakai, Etsuo] Tokyo Inst Technol, Dept Met & Ceram Sci, Grad Sch Sci & Engn, Meguro Ku, Tokyo 1528552, Japan; [Miyauchi, Masahiro] JST, PRESTO, Kawaguchi, Saitama 3320012, Japan | Miyauchi, M (reprint author), Tokyo Inst Technol, Dept Met & Ceram Sci, Grad Sch Sci & Engn, Meguro Ku, 2-12-1 Ookayama, Tokyo 1528552, Japan. | mmiyauchi@ceram.titech.ac.jp | Miyauchi, Masahiro/O-3535-2015 | Miyauchi, Masahiro/0000-0001-8889-2645; Srinivasan, Nagarajan/0000-0002-1467-7560 | JST, PRESTO | We thank Mr. A. Genseki and Mr. J. Koki at the Center for Advanced Materials Analysis of the Tokyo Institute of Technology for performing TEM and SEM observations. We also acknowledge Mr. Greg Newton for the critical reading of the manuscript. This research was supported by JST, PRESTO. |  | 49 | 4 | 4 | 0 | 0 | ELSEVIER SCIENCE SA | LAUSANNE | PO BOX 564, 1001 LAUSANNE, SWITZERLAND | 0254-0584 | 1879-3312 |  | MATER CHEM PHYS | Mater. Chem. Phys. | JUN 15 | 2015 | 160 | [5 empty] | 383 | 388 |  | 10.1016/j.matchemphys.2015.04.056 |  |  |  | 6 | Materials Science, Multidisciplinary | Materials Science | CK4RF | WOS:000356210200049 |  | Other Gold |  |  | 2019-08-03 |  |  | 2-s2.0-84929965483
PT: J; AU: Shaterabadi, Z; Soltanian, S; Koohbor, M; Salimi, A; Servati, P; AF: Shaterabadi, Z.; Soltanian, S.; Koohbor, M.; Salimi, A.; Servati, P.; TI: Modification of microstructure and magnetic properties of electrodeposited Co nanowire arrays: A study of the effect of external magnetic field, electrolyte acidity and annealing process; SO: MATERIALS CHEMISTRY AND PHYSICS; LA: English; DT: Article; DE: Magnetic materials; Nanostructures; Magnetic properties; Electrochemical techniques; ID: COBALT NANOWIRES; MAGNETOSTATIC INTERACTIONS; ANODIC ALUMINA; ALLOY NANOWIRE; SOLUTION PH; NI; ANISOTROPY; NICKEL; OXIDE; FABRICATION; AB: High aspect ratio Co nanowire arrays are fabricated through the ac electrodeposition method using anodic aluminum oxide templates. The effect of electrolytic bath acidity (pH) as well as applied external magnetic field during the electrodeposition process together with the effect of annealing process after sample preparation on the crystal structure and magnetic properties of nanowires are investigated. The experimental results show that the pH value of electrolyte affects the magnetic properties of the nanowire arrays due to modification of the microstructure and quality of electrodeposition. The Co nanowires form in fcc, a mixture of fcc and hcp, and hcp crystal structure at pH = 2.5, pH = 3.5, and pH = 5, 6, respectively. The experimental results also reveal that applying appropriate external magnetic field parallel to the nanowire axis improves the magnetic properties of deposited Co NWs probably due to increase in mass transport in the diffusion layer by applied external magnetic field, which results in lowering the porosity generated due to formation of hydroxide at high pH value. Our studies show that appropriate annealing process can also enhance the crystal texture in the hcp phase and therefore significantly improve the magnetic properties of NW arrays deposited at either high pH regime or under external magnetic field. Moreover, it is shown that although each factor individually affects the magnetic properties of the Co NW arrays, the combination of annealing process, external magnetic field and electrolyte acidity allows the control of the quality of samples and enhance the magnetic properties of Co nanowire arrays. (C) 2015 Elsevier B.V. All rights reserved. | [Shaterabadi, Z.; Soltanian, S.; Koohbor, M.] Univ Kurdistan, Dept Phys, Sanandaj 6617715175, Iran; [Soltanian, S.; Servati, P.] Univ British Columbia, Dept Elect & Comp Engn, Vancouver, BC V6T 1Z4, Canada; [Salimi, A.] Univ Kurdistan, Dept Chem, Sanandaj 6617715175, Iran | Soltanian, S (reprint author), Univ British Columbia, Dept Elect & Comp Engn, Vancouver, BC V6T 1Z4, Canada. | saeid@ece.ubc.ca |  | Soltanian, Saeid/0000-0002-3015-6781 | Iranian Nanotechnology Initiative; Ministry of Mining and Industry; Research Office of the University of Kurdistan | The financial supports of the Iranian Nanotechnology Initiative, Ministry of Mining and Industry, and the Research Office of the University of Kurdistan are gratefully acknowledged. Authors would like to thank Dr. M. Najafi for the useful discussions. |  | 59 | 4 | 4 | 0 | 0 | ELSEVIER SCIENCE SA | LAUSANNE | PO BOX 564, 1001 LAUSANNE, SWITZERLAND | 0254-0584 | 1879-3312 |  | MATER CHEM PHYS | Mater. Chem. Phys. | JUN 15 | 2015 | 160 | [5 empty] | 389 | 397 |  | 10.1016/j.matchemphys.2015.04.057 |  |  |  | 9 | Materials Science, Multidisciplinary | Materials Science | CK4RF | WOS:000356210200050 |  |  |  |  | 2019-08-03 |  |  | 2-s2.0-84929958931
PT: J; AU: Wang, J; Zheng, SQ; Yan, H; Zhang, HP; Hojamberdiev, M; Ren, B; Xu, YH; AF: Wang, Juan; Zheng, Siqi; Yan, Hao; Zhang, Haipeng; Hojamberdiev, Mirabbos; Ren, Bing; Xu, Yunhua; TI: Na(2)EDTA-assisted hydrothermal synthesis and electrochemical performance of LiFePO4 powders with rod-like and block-like morphologies; SO: MATERIALS CHEMISTRY AND PHYSICS; LA: English; DT: Article; DE: Inorganic compounds; Electrochemical techniques; Electron microscopy; Electrochemical properties; ID: YVO4EU3+; MICROSPHERES; BATTERIES; CATHODE; AB: Nano and micro-sized LiFePO4 were synthesized by disodium ethylenediamine tetraacetate (Na(2)EDTA) assisted hydrothermal synthesis method with the pH of synthesizing solution in the range from 2 to 8. The as-synthesized samples were characterized by X-ray powder diffraction (XRD), scanning electron microscopy (SEM), energy-dispersive X-ray spectroscopy (EDS), transmission electron microscopy (TEM) and electrochemical performance experiments. The obtained results showed that the pH of synthesizing solution played a key role in the formation of the final products with different morphologies, including rod-like and block-like structures and so on. The formation mechanism and the influence of Na2EDTA on the morphology of LiFePO4 micro- and nanocrystals were investigated as a function of pH value. The results of electrochemical performance measurement revealed that the charge/discharge cycling characteristics of the samples were varied by tailoring their morphologies. Particularly, the block-like LiFePO4 particles with the average size of 200-600 nm present the highest initial discharge capacity of 141 mAh/ g at 0.1C rate, and cycling stability of this sample is optimal among all the obtained products owing to its good diffusion properties. It also exhibits an excellent rate capability with high discharge capacities of more than 93.2 mAh/g at 5C after 80 cycles. The present study offers a simple way to synthesize and design high performance cathode materials for lithium-ion batteries by the methods of morphology control without carbon coating or doping with supervalent cations. (C) 2015 Elsevier B.V. All rights reserved. | [Wang, Juan; Zheng, Siqi; Yan, Hao; Zhang, Haipeng; Ren, Bing; Xu, Yunhua] Xian Univ Architecture & Technol, Shaanxi Key Lab Nanomat & Nanotechnol, Xian 710055, Peoples R China; [Hojamberdiev, Mirabbos] Tokyo Inst Technol, Mat & Struct Lab, Midori Ku, Yokohama, Kanagawa 2268503, Japan | Wang, J (reprint author), Xian Univ Architecture & Technol, Shaanxi Key Lab Nanomat & Nanotechnol, Xian 710055, Peoples R China. | juanwang168@gmail.com |  |  | National Natural Science Foundation of China [51202179]; National Science and Technology Research Key Project of the Ministry of Education [212174]; Natural Science Foundation of Shaanxi Province [2013KJXX-57]; Science Foundation of Shaanxi Provincial Department of Education [11JK0826, 12JS059, 12JS060]; Jinchuan company - xi'an university of architecture & technology advance research fund [X06071] | The present work is financially supported by the National Natural Science Foundation of China (no. 51202179), the National Science and Technology Research Key Project of the Ministry of Education (no. 212174), the Natural Science Foundation of Shaanxi Province (no. 2013KJXX-57), the Science Foundation of Shaanxi Provincial Department of Education (nos. 11JK0826, 12JS059 and 12JS060), and Jinchuan company - xi'an university of architecture & technology advance research fund (no. X06071). |  | 34 | 5 | 5 | 0 | 39 | ELSEVIER SCIENCE SA | LAUSANNE | PO BOX 564, 1001 LAUSANNE, SWITZERLAND | 0254-0584 | 1879-3312 |  | MATER CHEM PHYS | Mater. Chem. Phys. | JUN 15 | 2015 | 160 | [5 empty] | 398 | 405 |  | 10.1016/j.matchemphys.2015.05.005 |  |  |  | 8 | Materials Science, Multidisciplinary | Materials Science | CK4RF | WOS:000356210200051 |  |  |  |  | 2019-08-03 |  |  | 2-s2.0-84929953093
PT: J; AU: Xue, MS; Peng, N; Ou, JF; Wang, FJ; Li, XB; Li, W; AF: Xue, Mingshan; Peng, Na; Ou, Junfei; Wang, Fajun; Li, Xibao; Li, Wen; TI: Hierarchically nanostructured CeO2 films with superhydrophilicity and corrosion resistance by coupling of surface topography and oxygen vacancies; SO: MATERIALS CHEMISTRY AND PHYSICS; LA: English; DT: Article; DE: Ceria; Nanostructures; Surface; Thin films; ID: MATERIALS DESIGN; CO OXIDATION; HYDROPHOBICITY; CONDENSATION; MORPHOLOGY; POLARITY; CONTACT; GROWTH; WATER; AB: Functional superhydrophilic materials have attracted increasing attention because of their potential applications such as antifogging and heat transfer/dissipation. In this study, without UV exposure or any chemical modification, a type of CeO2 films with superhydrophilicity and excellent corrosion resistance have been successfully fabricated by a simple and effective one-step electrodeposition method. It is found that hierarchically nanostructured CeO2 films consisting of islands plus microcracks provide the fast channel for water spreading based on capillary effect, while numerous surface active sites originating from oxygen vacancies improve the interfacial affinity for water molecules, together resulting in the superhydrophilicity of CeO2 surface. Based on the consistent surface morphology and work function before and after corrosion in NaCl solution, such superhydrophilic CeO2 films exhibit excellent corrosion resistance. These results will be significant to understand and design superhydrophilic materials as well as explore their potential engineering applications. (C) 2015 Elsevier B.V. All rights reserved. | [Xue, Mingshan; Peng, Na; Ou, Junfei; Wang, Fajun; Li, Xibao; Li, Wen] Nanchang Hangkong Univ, Key Lab Microstruct Control Metall Mat Jiangxi Pr, Sch Mat Sci & Engn, Nanchang 330063, Peoples R China | Xue, MS (reprint author), Nanchang Hangkong Univ, Key Lab Microstruct Control Metall Mat Jiangxi Pr, Sch Mat Sci & Engn, Nanchang 330063, Peoples R China. | xuems04@mails.ucas.ac.cn | Xue, Mingshan/N-7080-2019; Li, Xibao/U-8449-2019 |  | Natural Science Foundation of China [21103084, 51362023]; Science Foundation for Young Scientists of Jiangxi Province, China [20142BCB23016]; Key Natural Science Foundation of Jiangxi Province, China [20152ACB21012] | The authors acknowledge with pleasure the financial support of this work by the Natural Science Foundation of China (Grant Nos. 21103084 and 51362023), the Science Foundation for Young Scientists of Jiangxi Province, China (Grant No. 20142BCB23016), and the Key Natural Science Foundation of Jiangxi Province, China (Grant No. 20152ACB21012). |  | 37 | 4 | 4 | 3 | 36 | ELSEVIER SCIENCE SA | LAUSANNE | PO BOX 564, 1001 LAUSANNE, SWITZERLAND | 0254-0584 | 1879-3312 |  | MATER CHEM PHYS | Mater. Chem. Phys. | JUN 15 | 2015 | 160 | [5 empty] | 406 | 412 |  | 10.1016/j.matchemphys.2015.05.007 |  |  |  | 7 | Materials Science, Multidisciplinary | Materials Science | CK4RF | WOS:000356210200052 |  |  |  |  | 2019-08-03 |  |  | 2-s2.0-84929960554
PT: J; AU: Akhtar, MS; Malik, MA; Riaz, S; Naseem, S; AF: Akhtar, Muhammad Saeed; Malik, Mohammad Azad; Riaz, Saira; Naseem, Shahzad; TI: Room temperature ferromagnetism and half metallicity in nickel doped ZnS: Experimental and DFT studies; SO: MATERIALS CHEMISTRY AND PHYSICS; LA: English; DT: Article; DE: Electronic materials; Magnetic materials; Nanostructures; Thin films; ID: CHEMICAL BATH DEPOSITION; THIN-FILMS; MAGNETIC-PROPERTIES; MN; 1ST-PRINCIPLES; SEMICONDUCTORS; CR; FE; AB: The nickel doped nanocrystalline ZnS thin films were deposited onto glass substrates by chemical bath deposition (CBD). Also ZnS:Ni nanoparticles were synthesized by CBD/co-precipitation method. Powder X-ray diffraction (p-XRD) studies demonstrate that both thin films and nanoparticles correspond to sphalerite (cubic) phase of ZnS with slight shift towards higher 28 values due to incorporation of nickel in the ZnS lattice. The crystallite sizes estimated by Scherrer equation were 4 and 2.6 nm for ZnNiS thin films and nanoparticles, respectively. Scanning Electron Microscopy (SEM) images reveal that the morphology of thin films is based on quasi-spherical particles with nano scale dimensions. Energy Dispersive X-ray (EDX) spectroscopy confirms that the as-deposited thin films have a stoichiometry consistent with the nickel doped ZnS. Full-potential linearized augmented plane wave (FP-L/APW) method based on spin-polarized density functional theory (DFT) was employed to investigate the electronic and magnetic properties of ZnNiS for the doping concentration. Exchange-correlation functional was studied using generalized gradient approximation (GGA + U) method. Electronic band structures and density of states (DOS) demonstrate 100% spin polarization (half metallicity) with ferromagnetic exchange interactions. Superconducting quantum interference device (SQUID) analysis confirms the theoretical observation of ferromagnetism in nickel doped ZnS. These ZnS based half metallic ferromagnets seem to have virtuous applications in future spintronic devices. (C) 2015 Elsevier B.V. All rights reserved. | [Akhtar, Muhammad Saeed; Malik, Mohammad Azad] Univ Manchester, Sch Mat, Manchester M13 9PL, Lancs, England; [Akhtar, Muhammad Saeed; Riaz, Saira; Naseem, Shahzad] Univ Punjab, Ctr Excellence Solid State Phys, Lahore 54590, Pakistan | Malik, MA (reprint author), Univ Manchester, Sch Mat, Oxford Rd, Manchester M13 9PL, Lancs, England. | Azad.malik@manchester.ac.uk | Naseem, Shahzad/H-6024-2019 | Naseem, Shahzad/0000-0002-7814-7577 | Higher Education Commission (HEC) of Pakistan [17-5-4(Ps4-264)/HEC/Sch/2007, 1-8/HEC/HRD/2013/2503]; Engineering and Physical Sciences Research Council [EP/K039547/1] | One of the authors (Muhammad Saeed Akhtar) would like to acknowledge the Higher Education Commission (HEC) of Pakistan for providing financial support as indigenous scholarship (Grant no. 17-5-4(Ps4-264)/HEC/Sch/2007) in Batch-IV and IRSIP scholarship (Grant no. 1-8/HEC/HRD/2013/2503). |  | 33 | 16 | 16 | 1 | 42 | ELSEVIER SCIENCE SA | LAUSANNE | PO BOX 564, 1001 LAUSANNE, SWITZERLAND | 0254-0584 | 1879-3312 |  | MATER CHEM PHYS | Mater. Chem. Phys. | JUN 15 | 2015 | 160 | [5 empty] | 440 | 446 |  | 10.1016/j.matchemphys.2015.05.016 |  |  |  | 7 | Materials Science, Multidisciplinary | Materials Science | CK4RF | WOS:000356210200057 |  | Other Gold |  |  | 2019-08-03 |  |  | 2-s2.0-84929965983
PT: J; AU: Sharma, R; Singh, V; Kotnala, RK; Tandon, RP; AF: Sharma, Richa; Singh, Vinamrita; Kotnala, R. K.; Tandon, R. P.; TI: Investigation on the effect of ferrite content on the multiferroic properties of (1-x) Ba0.95Sr0.05TiO3 - (x) Ni0.7Zn0.2Co0.1Fe2O4 ceramic composite; SO: MATERIALS CHEMISTRY AND PHYSICS; LA: English; DT: Article; DE: Composite materials; Energy dispersive analysis of X-rays (EDS or EDAX); Dielectric properties; Magnetic properties; ID: DIELECTRIC-PROPERTIES; MAGNETOELECTRIC PROPERTIES; MAGNETIC-PROPERTIES; FERROELECTRICITY; AB: (1-x) Ba0.95Sr0.05TiO3 - (x) Ni0.7Zn0.2Co0.1Fe2O4 magnetoelectric composites are synthesized by the standard solid state reaction method and are investigated in detail. X-ray diffraction (XRD) analysis confirms the successful formation of the composites. The results of scanning electron microscopy (SEM) and energy dispersive spectroscopy (EDS) reveal that NZCF phase is well dispersed in the BST matrix and has larger average grain size. The dielectric constant variation with frequency demonstrates dispersion in the low frequency region which may be ascribed to the Maxwell-Wagner interfacial polarization. Besides, the dielectric constant vs. Temperature plots of the composites exhibit ferroelectric to paraelectric phase transition, which is dependent on the NZCF content A sharp transition peak is observed for low ferrite content, whereas for higher ferrite content, it seems to be suppressed. The maximum value of the piezoelectric coefficient (d(33)) obtained for the composites is 25 pC/N. With increasing NZCF content in the composites, the ferromagnetic properties get stronger while, ferroelectric behavior is gradually weakens. The observed behavior of magnetoelectric coefficient (alpha(E)) is explained in terms of variation of the resistivity of the composites and the ferrite concentration and maximum alpha(E) achieved is 2.58 mV/cm Oe for the composite with 70% BST 30% NZCF. (C) 2015 Elsevier B.V. All rights reserved. | [Sharma, Richa; Singh, Vinamrita; Tandon, R. P.] Univ Delhi, Dept Phys & Astrophys, Delhi 110007, India; [Kotnala, R. K.] Natl Phys Lab, Delhi 110012, India | Tandon, RP (reprint author), Univ Delhi, Dept Phys & Astrophys, Delhi 110007, India. | rt241150@gmail.com |  |  | University Grants Commission (UGC), New Delhi, India | One of the authors (Richa Sharma) is thankful to the University Grants Commission (UGC), New Delhi, India for providing the research fellowship. The author would like to thank Dr. N. C. Mehra, University of Delhi, New Delhi, India for SEM measurements. |  | 46 | 12 | 12 | 0 | 13 | ELSEVIER SCIENCE SA | LAUSANNE | PO BOX 564, 1001 LAUSANNE, SWITZERLAND | 0254-0584 | 1879-3312 |  | MATER CHEM PHYS | Mater. Chem. Phys. | JUN 15 | 2015 | 160 | [5 empty] | 447 | 455 |  | 10.1016/j.matchemphys.2015.05.019 |  |  |  | 9 | Materials Science, Multidisciplinary | Materials Science | CK4RF | WOS:000356210200058 |  |  |  |  | 2019-08-03 |  |  | 2-s2.0-84929953210
PT: J; AU: Chi, C; Katsui, H; Goto, T; AF: Chi, Chen; Katsui, Hirokazu; Goto, Takashi; TI: Preparation of Na-Al-O films by laser chemical vapor deposition; SO: MATERIALS CHEMISTRY AND PHYSICS; LA: English; DT: Article; DE: Chemical vapour deposition (CVD); Inorganic compounds; Microstructure; Surfaces; Thin films; ID: STABILIZED ZIRCONIA FILMS; MULLITE-TYPE STRUCTURES; PHASE-TRANSFORMATIONS; SODIUM ALUMINATE; EPITAXIAL-GROWTH; RAPID SYNTHESIS; SINGLE-CRYSTAL; COMBUSTION; OIL; AB: Na-A1-0 films were prepared on AIN substrates by laser chemical vapor deposition at deposition temperatures (T-dep) of 940-1250 K, molar ratios of Na to Al precursors (R-Na/Al) of 0.2-3 and total pressures (P-tot) of 100-800 Pa. Single-phase NaAlO2 films were deposited at T-dep = 940-1080 K, R-Na/Al = 1.5-3 and P-tot = 100-800 Pa. The (110)-oriented gamma-NaAlO2 films showed roof-like grains, whereas the (200)-oriented y-NaA102 films had finely faceted grains. Single-phase NaAl6O9.5 formed at T-dep = 1018-1125 K, R-Na/Al = 0.4-3.0 and P-tot = 100-600 Pa NaAl6O9.5 films had (041) orientation with pyramidally and polygonally faceted grains. At T-dep > 1100 K, alpha-Al2O3 films, consisting of polygonally faceted grains, formed. The highest deposition rate was 131 mu m h(-1) for the gamma-NaAlO2 film at T-dep = 986 K, R-Na/Al = 3.0 and P-tot = 200 Pa. (C) 2015 Elsevier B.V. All rights reserved. | [Chi, Chen; Katsui, Hirokazu; Goto, Takashi] Tohoku Univ, Inst Mat Res, Aoba Ku, Sendai, Miyagi 9808577, Japan | Katsui, H (reprint author), Tohoku Univ, Inst Mat Res, Aoba Ku, 2-1-1 Katahira, Sendai, Miyagi 9808577, Japan. | katsui@imr.tohoku.ac.jp | GOTO, TAKASHI/C-2470-2011; Katsui, Hirokazu/A-8115-2011 | Katsui, Hirokazu/0000-0002-6715-7788 | Ministry of Education, Culture, Sports, Science and Technology (MEXT) [26560235]; ARCMG-IMR cooperative program of Tohoku University [14G0402]; China Scholarship Council; 111 Project of China [B13035] | This study was supported by the Ministry of Education, Culture, Sports, Science and Technology (MEXT), a Grant-in-Aid for Challenging Exploratory Research No. 26560235, the ARCMG-IMR cooperative program (No. 14G0402) of Tohoku University, the China Scholarship Council and the 111 Project (B13035) of China. |  | 27 | 3 | 4 | 0 | 0 | ELSEVIER SCIENCE SA | LAUSANNE | PO BOX 564, 1001 LAUSANNE, SWITZERLAND | 0254-0584 | 1879-3312 |  | MATER CHEM PHYS | Mater. Chem. Phys. | JUN 15 | 2015 | 160 | [5 empty] | 456 | 460 |  | 10.1016/j.matchemphys.2015.05.024 |  |  |  | 5 | Materials Science, Multidisciplinary | Materials Science | CK4RF | WOS:000356210200059 |  |  |  |  | 2019-08-03 |  |  | 2-s2.0-84929966407
PT: J; AU: Huanca, DR; Kim, HY; Salcedo, WJ; AF: Huanca, Danilo Roque; Kim, Hae Yong; Salcedo, Walter Jaimes; TI: Silicon microtubes made by immersing macroporous silicon into ammonium fluoride solution; SO: MATERIALS CHEMISTRY AND PHYSICS; LA: English; DT: Article; DE: Microporous materials; Semiconductors; Corrosion; Etching; Raman spectroscopy and scattering; Microstructure; ID: P-TYPE SILICON; POROUS SILICON; AMORPHOUS-SILICON; HYDROGEN STORAGE; RAMAN-SCATTERING; NANOTUBES; SURFACES; BEHAVIOR; METAL; SI; AB: In this paper, we report the fabrication of silicon microtubes (SMT) by electrochemical dissolution of macroporous silicon layers immersed into aqueous solution of NH4F mixed with Na2SO4, at different pH levels (4.5-9.5). Well-defined SMT have been obtained at pH 6.5, 7.5 and 9.5, whereas for other pH levels, the surface of the porous structure becomes passivated or formation of needle-like structure occurs. The mean inner diameter and the thickness of walls of the tubes shown to be depended on the pH level of the solutions. In this investigation, we obtained silicon tubes with inner diameter from 0.2 to 2.0 mu m with thickness wall from about 0.23 to 0.50 mu m. The investigation of these structures indicates that for tube formation the pH level and predominance of the anisotropic dissolution are necessary conditions. The tube formation cannot be explained regarding the silicon dissolution mechanism. For this aim, the role of the space charge region must be regarded. The structural characterization of silicon tubes was achieved by X-ray diffraction (XRD), X-ray energy dispersive Spectroscopy (EDS) and Raman spectroscopy and the results pointed out that these tubes are constituted by crystalline silicon structures covered by a very thin silicon oxide film. In this paper, the formation mechanism of the SMT is also discussed, highlighting the role of the space charge region (SCR) and the pH level for tube formation. (C) 2015 Elsevier B.V. All rights reserved. | [Huanca, Danilo Roque] Univ Fed Itajuba, Inst Fis & Quim, Lab Sensores & Disposit, BR-37500903 Itajuba, MG, Brazil; [Huanca, Danilo Roque; Salcedo, Walter Jaimes] Univ Sao Paulo, Escola Politecn, Microelect Lab, BR-05508900 Sao Paulo, SP, Brazil; [Kim, Hae Yong] Univ Sao Paulo, Escola Politecn, Lab Proc Sinais, BR-05508900 Sao Paulo, SP, Brazil | Huanca, DR (reprint author), Univ Fed Itajuba, Inst Fis & Quim, Lab Sensores & Disposit, Ave BPS 1303, BR-37500903 Itajuba, MG, Brazil. | droqueh@usp.br | Kim, Hae Yong/D-1370-2012; Salcedo, Walter Jaimes/M-8356-2017 | Kim, Hae Yong/0000-0002-0958-5960; Salcedo, Walter Jaimes/0000-0001-5922-9879 | FAPESP; CNPq [141847/2007-7] | The authors thank FAPESP and CNPq (141847/2007-7) for financial support. We also grateful to the Crystallography Laboratory of the Physics Institute from University of So Paulo for XRD equipment facilities. |  | 38 | 5 | 5 | 0 | 0 | ELSEVIER SCIENCE SA | LAUSANNE | PO BOX 564, 1001 LAUSANNE, SWITZERLAND | 0254-0584 | 1879-3312 |  | MATER CHEM PHYS | Mater. Chem. Phys. | JUN 15 | 2015 | 160 | [5 empty] | 12 | 19 |  | 10.1016/j.matchemphys.2015.03.032 |  |  |  | 8 | Materials Science, Multidisciplinary | Materials Science | CK4RF | WOS:000356210200003 |  |  |  |  | 2019-08-03 |  |  | 2-s2.0-84929943311
PT: J; AU: Du, LW; Xu, QH; Huang, MY; Xian, L; Feng, JX; AF: Du, Liangwei; Xu, Qiuhong; Huang, Meiying; Xian, Liang; Feng, Jia-Xun; TI: Synthesis of small silver nanoparticles under light radiation by fungus Penicillium oxalicum and its application for the catalytic reduction of methylene blue; SO: MATERIALS CHEMISTRY AND PHYSICS; LA: English; DT: Article; DE: Nanostructures; Electron microscopy; Visible and ultraviolet spectrometers; ID: EXTRACELLULAR BIOSYNTHESIS; GOLD; HYDROGEL; METAL; AB: At present, green and efficient synthetic strategies have been gaining great interest for the synthesis of metal nanoparticles. In this study, the synthesis of extracellular silver nanoparticles (AgNPs) under light radiation was described using the cell filtrate of Penicillium oxalicum 1-208. The pH effect of the cell filtrate on nanosynthesis was investigated by visual observation, ultraviolet-visible absorption spectroscopy, dynamic light scattering and zeta potential. The results showed that the pH of the cell filtrate affected the time of nanosynthesis, and the size, size distribution and stability of the synthesized nanoparticles. The AgNPs synthesized at pH 8.0 and 12.0 were further characterized by X-ray diffraction, selected area electron diffraction, energy-dispersive X-ray spectroscopy and transmission electron microscopy. The synthesized AgNPs were spherical in shape, crystalline in nature and preferentially oriented in (111) plane. Small AgNPs with an average particle size of about 4 nm were successfully synthesized at pH 12.0 and well dispersed in solution without obvious aggregation. Furthermore, the AgNPs synthesized at pH 8.0 were used as catalyst and exhibited excellent catalytic activity for the reduction of methylene blue in the presence of NaBH4 at ambient temperature. (C) 2015 Elsevier B.V. All rights reserved. | [Du, Liangwei; Xu, Qiuhong; Huang, Meiying; Xian, Liang; Feng, Jia-Xun] Guangxi Univ, State Key Lab Conservat & Utilizat Subtrop Agrobi, Nanning 530004, Guangxi, Peoples R China; [Du, Liangwei; Xu, Qiuhong; Huang, Meiying] Guangxi Univ, Coll Chem & Chem Engn, Nanning 530004, Guangxi, Peoples R China; [Xian, Liang; Feng, Jia-Xun] Guangxi Univ, Coll Life Sci & Technol, Nanning 530004, Guangxi, Peoples R China | Du, LW (reprint author), Guangxi Univ, State Key Lab Conservat & Utilizat Subtrop Agrobi, Nanning 530004, Guangxi, Peoples R China. | dulily9@163.com; jiaxunfeng@sohu.com |  |  | Guangxi Natural Science Foundation [2012GXNSFGA060005, 2013GXNSFBA019098]; Guangxi BaGui Scholars Program Foundation [2011A001] | This work was financially supported by the Guangxi Natural Science Foundation (2012GXNSFGA060005, 2013GXNSFBA019098) and the Guangxi BaGui Scholars Program Foundation (2011A001). |  | 36 | 22 | 22 | 2 | 41 | ELSEVIER SCIENCE SA | LAUSANNE | PO BOX 564, 1001 LAUSANNE, SWITZERLAND | 0254-0584 | 1879-3312 |  | MATER CHEM PHYS | Mater. Chem. Phys. | JUN 15 | 2015 | 160 | [5 empty] | 40 | 47 |  | 10.1016/j.matchemphys.2015.04.003 |  |  |  | 8 | Materials Science, Multidisciplinary | Materials Science | CK4RF | WOS:000356210200006 |  |  |  |  | 2019-08-03 |  |  | 2-s2.0-84929943007
PT: J; AU: Joon, S; Kumar, R; Singh, AP; Shukla, R; Dhawan, SK; AF: Joon, Seema; Kumar, Rakesh; Singh, Avanish Pratap; Shukla, Rajni; Dhawan, S. K.; TI: Fabrication and microwave shielding properties of free standing polyaniline-carbon fiber thin sheets; SO: MATERIALS CHEMISTRY AND PHYSICS; LA: English; DT: Article; DE: Polymers; Composite materials; Electron microscopy (SEM); X-ray diffraction topography; Thermogravimetric analysis (TGA); Dielectric properties; ID: ELECTRICALLY CONDUCTING POLYANILINE; EMULSION POLYMERIZATION; EMI; COMPOSITES; POLYMERS; BLENDS; ENHANCEMENT; ABSORPTION; GRAPHITE; FILMS; AB: Attempt has been made to synthesize polyaniline-carbon fiber (PANI-CF) composite via in-situ emulsion polymerization using beta-naphthalene sulphonic acid (NSA) which acts as both surfactant as well as dopant. Free standing PANI-CF thin sheets are prepared which have electrical conductivity similar to 1.02 S/cm with improved mechanical strength and thermal stability. The scanning electron microscopy is used to study the surface morphology of the composites. Structural characterization is done by using XRD. The dielectric attributes (epsilon* = epsilon' - i epsilon '') of PANI-CF sheets are calculated using experimental S parameters (S-11, S-12) by Nicolson Ross Wier equations. It has been demonstrated that these sheets show maximum shielding effectiveness (SE) of 31.9 dB at 12.4 GHz frequency at a thickness of 1.5 mm. Free standing PANI-CF sheets so prepared have a potential for X-band microwave absorber application. (C) 2015 Elsevier B.V. All rights reserved. | [Joon, Seema; Kumar, Rakesh; Singh, Avanish Pratap; Dhawan, S. K.] CSIR Nat Phys Lab, Polymer & Soft Mat Sect, New Delhi 110012, India; [Joon, Seema; Shukla, Rajni] DCRUST Murthal, Dept Phys, Sonepat 130001, Haryana, India; [Joon, Seema; Kumar, Rakesh] PDM Coll Engn, Bahadurgarh 124507, Haryana, India | Dhawan, SK (reprint author), CSIR Nat Phys Lab, Polymer & Soft Mat Sect, New Delhi 110012, India. | skdhawan@mail.nplindia.ernet.in | [5 empty] | 49 | 14 | 15 | 1 | 42 | ELSEVIER SCIENCE SA | LAUSANNE | PO BOX 564, 1001 LAUSANNE, SWITZERLAND | 0254-0584 | 1879-3312 |  | MATER CHEM PHYS | Mater. Chem. Phys. | JUN 15 | 2015 | 160 | [5 empty] | 87 | 95 |  | 10.1016/j.matchemphys.2015.04.010 |  |  |  | 9 | Materials Science, Multidisciplinary | Materials Science | CK4RF | WOS:000356210200012 |  |  |  |  | 2019-08-03 |  |  | 2-s2.0-84929952305
PT: J; AU: Pang, Q; Li, L; Zhang, CL; Wei, XM; Song, YL; AF: Pang, Qing; Li, Long; Zhang, Chun-Ling; Wei, Xiu-Mei; Song, Yu-Ling; TI: Structural, electronic and magnetic properties of 3d transition metal atom adsorbed germanene: A first-principles study; SO: MATERIALS CHEMISTRY AND PHYSICS; LA: English; DT: Article; DE: Metals; Adsorption; Nanostructures; Electronic structure; ID: GRAPHENE; SUPERCONDUCTIVITY; AB: The structural, electronic and magnetic properties of germanene adsorbed with 10 different 3d transition metal (TM) atoms have been investigated by using the spin-polarized DFT calculations. The 3d TM adatoms we considered prefer to bind to the hexagon hollow site of germanene, except Zn which favors to bind to the valley site. A strong covalent bonding character between TM adatom and germanene layer is found in most of TM/germanene adsorption systems. By means of adsorption, the germanene can exhibit various electronic and magnetic properties depending on the adatom species, such as nonmagnetic metal (Cu adsorption), nonmagnetic semiconductor (Ni or Zn adsorption), ferromagnetic metal (Cr or Mn adsorption), ferromagnetic semiconductor (V adsorption), and more particular, ferromagnetic half-metal (Sc, Ti, Fe or Co adsorption) with 100% spin-polarization at the Fermi level. In addition, Cr adatom introduces the largest magnetic moment in germanene, while Sc, Ti, V, Mn, Fe and Co adatoms all generate nearly integer magnetic moments. The effects of the on-site Coulomb interaction as well as the magnetic interaction between TM adatoms on the stability of the half-metallic TM/germanene systems are also considered, and the results show that the half-metallic states for the Sc/germanene and Ti/germanene are all robust. These ferromagnetic TM/germanene systems should have potential applications in the fields of two-dimensional spintronics devices. The analysis of the PDOS indicates the ferromagnetic property of the obtained TM/germanene systems mainly resulted from the spin-split of the TM 3d states. (C) 2015 Elsevier B.V. All rights reserved. | [Pang, Qing; Li, Long; Zhang, Chun-Ling] Xian Univ Architecture & Technol, Coll Sci, Xian 710055, Shaanxi, Peoples R China; [Wei, Xiu-Mei] Shaanxi Normal Univ, Coll Phys & Informat Technol, Xian 710062, Shaanxi, Peoples R China; [Song, Yu-Ling] Nanyang Normal Univ, Coll Phys & Elect Engn, Nanyang 473061, Henan, Peoples R China | Pang, Q (reprint author), Xian Univ Architecture & Technol, Coll Sci, Xian 710055, Shaanxi, Peoples R China. | pangqingjkd@163.com |  |  | National Natural Science Foundation of China [11347119, 11104175]; Scientific Research Program Funded by Shaanxi Provincial Education Department [2013JK0631]; Scientific Research Foundation of Xi'an University of Architecture and Technology [RC13 21, RC13 22] | This work was supported by the National Natural Science Foundation of China (Nos. 11347119, 11104175), the Scientific Research Program Funded by Shaanxi Provincial Education Department (No. 2013JK0631), and the Scientific Research Foundation of Xi'an University of Architecture and Technology (Nos. RC13 21, RC13 22). |  | 30 | 26 | 26 | 0 | 63 | ELSEVIER SCIENCE SA | LAUSANNE | PO BOX 564, 1001 LAUSANNE, SWITZERLAND | 0254-0584 | 1879-3312 |  | MATER CHEM PHYS | Mater. Chem. Phys. | JUN 15 | 2015 | 160 | [5 empty] | 96 | 104 |  | 10.1016/j.matchemphys.2015.04.011 |  |  |  | 9 | Materials Science, Multidisciplinary | Materials Science | CK4RF | WOS:000356210200013 |  |  |  |  | 2019-08-03 |  |  | 2-s2.0-84929949371
PT: J; AU: Santos, RCR; Pinheiro, AN; Leite, ER; Freire, VN; Longhinotti, E; Valentini, A; AF: Santos, Regina C. R.; Pinheiro, Antonio N.; Leite, Edson R.; Freire, Valder N.; Longhinotti, Elisane; Valentini, Antoninho; TI: Simple synthesis of Al2O3 sphere composite from hybrid process with improved thermal stability for catalytic applications; SO: MATERIALS CHEMISTRY AND PHYSICS; LA: English; DT: Article; DE: Oxides; Heat treatment; Sintering; Surface properties; ID: GAMMA-ALUMINA; MESOPOROUS ALUMINA; FT-IR; DEHYDRATION; CHITOSAN; SURFACE; CONVERSION; ETHANOL; OXIDES; STABILIZATION; AB: Aluminium oxide spheres were synthesized by the hybrid process applying the biopolymer chitosan. After the calcination process the porous spheres were characterized by Chemical elemental analysis (XRF), X-ray diffraction (XRD), Scanning electron microscopy and Energy Dispersive X-ray Spectroscopy (SEM-EDS), N-2 adsorption-desorption isotherms, infrared spectroscopy (IR), and CO2 temperature programmed desorption (CO2-TPD): The effect of thermal treatment on surface properties of the oxide spheres was also evaluated by the catalytic ethanol dehydration reaction. The hybrid method produced interesting results related to the thermal stability against sintering process and consequently low decreases of surface area. The hybrid spheres calcination at 900 and 1200 degrees C produced a metastable phases of alumina with a high surface area, and nanometric crystallites. Additionally, the spheres of mixed silica-alumina synthesized by this method reveal the formation of porous spheres with highly acidic OH groups, which was suggested by the catalytic performance. (C) 2015 Elsevier B.V. All rights reserved. | [Santos, Regina C. R.; Longhinotti, Elisane; Valentini, Antoninho] Univ Fed Ceara, Dept Analyt Chem & Phys Chem, BR-60440554 Fortaleza, CE, Brazil; [Pinheiro, Antonio N.; Leite, Edson R.] Univ Fed Sao Carlos, Dept Chem, BR-13560905 Sao Carlos, SP, Brazil; [Freire, Valder N.] Univ Fed Ceara, Dept Phys, BR-60440554 Fortaleza, CE, Brazil | Santos, RCR (reprint author), Univ Fed Ceara, Dept Analyt Chem & Phys Chem, Campus Pici, BR-60440554 Fortaleza, CE, Brazil. | reginaclaudiasantos@yahoo.com.br | UFC, DF/E-1564-2017; Valentini, Antoninho/N-1358-2018; Physics Department, Universidade Federal Ceara/J-4630-2016; Freire, Valder/D-1136-2013; FAPESP, CDMF CDMF/J-3591-2015; Santos, Regina C. R./N-1418-2018; Leite, Edson/B-7741-2012 | Valentini, Antoninho/0000-0002-7019-6155; Physics Department, Universidade Federal Ceara/0000-0002-9247-6780; Freire, Valder/0000-0001-7867-3908; FAPESP, CDMF CDMF/0000-0002-4464-0937; Santos, Regina C. R./0000-0002-6943-366X; Longhinotti, Elisane/0000-0002-4782-6905 | National Council for Scientific and Technological Development (CNPq) | The authors acknowledge the "Federal University of Ceara", the Brazilian research-funding support agency National Council for Scientific and Technological Development (CNPq), Dr. J.M. Sasaki (X-ray Laboratory) for the XRD measurement. |  | 50 | 9 | 9 | 3 | 56 | ELSEVIER SCIENCE SA | LAUSANNE | PO BOX 564, 1001 LAUSANNE, SWITZERLAND | 0254-0584 | 1879-3312 |  | MATER CHEM PHYS | Mater. Chem. Phys. | JUN 15 | 2015 | 160 | [5 empty] | 119 | 130 |  | 10.1016/j.matchemphys.2015.04.014 |  |  |  | 12 | Materials Science, Multidisciplinary | Materials Science | CK4RF | WOS:000356210200016 |  |  |  |  | 2019-08-03 |  |  | 2-s2.0-84929959536
PT: J; AU: Lin, KYA; Chen, SY; Jochems, AP; AF: Lin, Kun-Yi Andrew; Chen, Shen-Yi; Jochems, Andrew P.; TI: Zirconium-based metal organic frameworks: Highly selective adsorbents for removal of phosphate from water and urine; SO: MATERIALS CHEMISTRY AND PHYSICS; LA: English; DT: Article; DE: Adsorption; Nanostructures; Organometallic compounds; ID: PHOSPHORUS REMOVAL; ADSORPTIVE REMOVAL; FACILE SYNTHESIS; REDUCTION; MOFS; DEFLUORIDATION; PRECIPITATION; FLUORIDE; ACID; AB: Phosphate is one of the most concerning compounds in wastewater streams and a main nutrient that causes eutrophication. To eliminate the phosphate pollution, Metal Organic Frameworks (MOFs) are proposed in this study as adsorbents to remove phosphate from water. The zirconium-based MOF, UiO-66, was selected as representative MOF given its exceptional stability in water. To investigate the effect of an amine functional group, UiO-66-NH2 was also prepared using an amine-substituted ligand. The adsorption kinetics and isotherm reveal that UiO-66-NH2 exhibited higher adsorption capacities than UiO-66 possibly due to the amine group. However, the interaction between phosphate and zirconium sites of UiO MOFs might be the primary factor accounting for the phosphate adsorption to UiO MOFs. UiO MOFs also exhibited a high selectivity towards phosphate over other anions such as bromate, nitrite and nitrate. Furthermore, UiO MOFs were found to adsorb phosphate and to completely remove diluted phosphate in urine. We also found that UiO MOFs could be easily regenerated and re-used for phosphate adsorption. These findings suggest that UiO MOFs can be effective and selective adsorbents to remove phosphate from water as well as urine. (C) 2015 Elsevier B.V. All rights reserved. | [Lin, Kun-Yi Andrew; Chen, Shen-Yi] Natl Chung Hsing Univ, Dept Environm Engn, Taichung 40227, Taiwan; [Jochems, Andrew P.] New Mexico Bur Geol & Mineral Resources, Socorro, NM USA; [Jochems, Andrew P.] New Mexico Inst Min & Technol, Socorro, NM 87801 USA | Lin, KYA (reprint author), Natl Chung Hsing Univ, Dept Environm Engn, 250 Kuo Kuang Rd, Taichung 40227, Taiwan. | linky@nchu.edu.tw | Lin, Kun-Yi/B-2503-2015 | Lin, Kun-Yi/0000-0003-1058-3097 |  |  |  | 56 | 47 | 49 | 23 | 261 | ELSEVIER SCIENCE SA | LAUSANNE | PO BOX 564, 1001 LAUSANNE, SWITZERLAND | 0254-0584 | 1879-3312 |  | MATER CHEM PHYS | Mater. Chem. Phys. | JUN 15 | 2015 | 160 | [5 empty] | 168 | 176 |  | 10.1016/j.matchemphys.2015.04.021 |  |  |  | 9 | Materials Science, Multidisciplinary | Materials Science | CK4RF | WOS:000356210200022 |  |  |  |  | 2019-08-03 |  |  | 2-s2.0-84929963934
PT: J; AU: Singh, SK; Murthy, VRK; AF: Singh, Santosh Kumar; Murthy, V. R. K.; TI: Crystal structure, Raman spectroscopy and microwave dielectric properties of layered-perovskite BaA(2)Ti(3)O(10) (A = La, Nd and Sm) compounds; SO: MATERIALS CHEMISTRY AND PHYSICS; LA: English; DT: Article; DE: Ceramics; Crystal structure; Rietveld analysis; Dielectric properties; Raman spectroscopy; ID: BOND-VALENCE; GRAIN-SIZE; CERAMICS; PHASE; SPECTRA; BA(MG1/3TA2/3)O-3; NA; AB: Dependence of microwave dielectric properties on the structural characteristics of BaA(2)Ti(3)O(10) (A = La, Nd and Sm) was investigated. All the compounds were prepared by solid-state reaction method and the structural parameters were obtained from Rietveld refinement of. powder diffraction data of the compounds. The dielectric constant (epsilon(r)) increased due to decrease in molar volume of the compound, which was observed as a result of smaller ionic radii. Quality factor (Q x f) of BaSm2Ti3O10 (BST) and BaLa2-Ti3O10 (BLT) were found to be lowest (10,490 GHz) and highest (20,860 GHz) respectively, which was explained in terms of average bond strength between B-site cations and oxygen anions. Raman spectroscopy was also used to analyze the B-O bond strength with the help of A(g) mode. The temperature coefficient of resonant frequency (tau(f)) was correlated with respective octahedral-distortion in the structure. (C) 2015 Elsevier B.V. All rights reserved. | [Singh, Santosh Kumar; Murthy, V. R. K.] Indian Inst Technol Madras, Dept Phys, Microwave Lab, Madras 600036, Tamil Nadu, India | Murthy, VRK (reprint author), Indian Inst Technol Madras, Dept Phys, Microwave Lab, Madras 600036, Tamil Nadu, India. | vrkm@iitm.ac.in | [5 empty] | 39 | 11 | 12 | 2 | 43 | ELSEVIER SCIENCE SA | LAUSANNE | PO BOX 564, 1001 LAUSANNE, SWITZERLAND | 0254-0584 | 1879-3312 |  | MATER CHEM PHYS | Mater. Chem. Phys. | JUN 15 | 2015 | 160 | [5 empty] | 187 | 193 |  | 10.1016/j.matchemphys.2015.04.023 |  |  |  | 7 | Materials Science, Multidisciplinary | Materials Science | CK4RF | WOS:000356210200024 |  |  |  |  | 2019-08-03 |  |  | 2-s2.0-84929963040
PT: J; AU: Elsayed, HA; El-Naggar, SA; Aly, AH; AF: Elsayed, Hussein A.; El-Naggar, Sahar A.; Aly, Arafa H.; TI: Two dimensional tunable photonic crystals and n doped semiconductor materials; SO: MATERIALS CHEMISTRY AND PHYSICS; LA: English; DT: Article; DE: Dielectric properties; Optical properties; Band-structure; Semiconductors; Interfaces; ID: SPONTANEOUS EMISSION; BAND; DEFECT; AB: In this paper, we theoretically investigate the effect of the doping concentration on the properties of two dimensional semiconductor photonic band structures. We consider two structures; type I(II) that is composed of n doped semiconductor (air) rods arranged into a square lattice of air (n doped semi-conductor). We consider three different shapes of rods. Our numerical method is based on the frequency dependent plane wave expansion method. The numerical results show that the photonic band gaps in type II are more sensitive to the changes in the doping concentration than those of type I. In addition, the width of the gap of type Ills less sensitive to the shape of the rods than that of type I. Moreover, the cutoff frequency can be strongly tuned by the doping concentrations. Our structures could be of technical use in optical electronics for semiconductor applications. (C) 2015 Elsevier B.V. All rights reserved. | [Elsayed, Hussein A.; Aly, Arafa H.] Beni Suef Univ, Fac Sci, Dept Phys, Bani Suwayf, Egypt; [El-Naggar, Sahar A.] Cairo Univ, Fac Engn, Dept Engn Math & Phys, Giza 12211, Egypt | Aly, AH (reprint author), Beni Suef Univ, Fac Sci, Dept Phys, Bani Suwayf, Egypt. | arafa16@yahoo.com | aly, arafa h/I-3591-2017 | aly, arafa h/0000-0003-0795-378X; El-Naggar, Sahar/0000-0003-1455-3389; Elsayed, Hussein/0000-0001-7819-9476 |  |  |  | 21 | 13 | 13 | 1 | 14 | ELSEVIER SCIENCE SA | LAUSANNE | PO BOX 564, 1001 LAUSANNE, SWITZERLAND | 0254-0584 | 1879-3312 |  | MATER CHEM PHYS | Mater. Chem. Phys. | JUN 15 | 2015 | 160 | [5 empty] | 221 | 226 |  | 10.1016/j.matchemphys.2015.04.027 |  |  |  | 6 | Materials Science, Multidisciplinary | Materials Science | CK4RF | WOS:000356210200028 |  |  |  |  | 2019-08-03 |  |  | 2-s2.0-84929951698
PT: J; AU: Gosavi, SR; Nikam, CP; Shelke, AR; Patil, AM; Ryu, SW; Bhat, JS; Deshpande, NG; AF: Gosavi, S. R.; Nikam, C. P.; Shelke, A. R.; Patil, A. M.; Ryu, S. -W.; Bhat, J. S.; Deshpande, N. G.; TI: Chemical synthesis of porous web-structured CdS thin films for photosensor applications; SO: MATERIALS CHEMISTRY AND PHYSICS; LA: English; DT: Article; DE: Chalcogenides; Thin films; Chemical synthesis; Electrochemical properties; Microstructure; Optical properties; ID: SOLAR-CELLS; PHOTOELECTROCHEMICAL PERFORMANCE; ELECTRICAL-PROPERTIES; IMPURITY SCATTERING; BAND-GAP; PHOTODETECTORS; CU(IN,GA)SE-2; PHOTOANODE; DEPENDENCE; STABILITY; AB: The photo-activity of chemically deposited cadmium sulphide (CdS) thin film has been studied. The simple chemical route nucleates the CdS films with size up to the mean free path of the electron. Growth Kinematics of crystalline hexagonal CdS phase in the thin film form was monitored using X-ray diffraction. The time limitation set for the formation of the amorphous/nano-crystalline material is 40 and 60 min. Thereafter enhancement of the crystalline orientation along the desired plane was identified. Web-like porous structured surface morphology of CdS thin film over the entire area is observed. With decrease in synthesis time, increase of band gap energy i.e., a blue spectral shift was seen. The activation energy of CdS thin film at low and high temperature region was examined. It is considered that this activation energy corresponds to the donor levels associated with shallow traps or surface states of CdS thin film. The photo-electrochemical performance of CdS thin films in polysulphide electrolyte showed diode-like characteristics. Exposure of light on the CdS electrode increases the photocurrent. This suggests the possibility of production of free carriers via excited ions and also the light harvesting mechanism due to porous web-structured morphology. These studies hint that the obtained CdS films can work as a photosensor. (C) 2015 Elsevier B.V. All rights reserved. | [Gosavi, S. R.] CHC Arts SGP Commerce & BBJP Sci Coll, Nandurbar 425413, MS, India; [Nikam, C. P.] BSSPMS Arts Commerce & Sci Coll, Dhule 424309, MS, India; [Shelke, A. R.; Patil, A. M.; Deshpande, N. G.] Shivaji Univ, Dept Phys, Kolhapur 416004, MS, India; [Ryu, S. -W.] Chonnam Natl Univ, Dept Phys, Gwangju 500757, South Korea; [Bhat, J. S.] Karnatak Univ, Dept Phys, Dharwad 580003, Karnataka, India | Gosavi, SR (reprint author), CHC Arts SGP Commerce & BBJP Sci Coll, Nandurbar 425413, MS, India. | srgosavi.taloda@gmail.com; nicedeshpande@yahoo.co.in |  | Bhat, J S/0000-0003-1196-4991 | University Grants Commission (WRO), Pune [47-236/07/16Jan08]; DST INSPIRE Faculty award programme [IFA-13 PH-61/1Aug2013] | The author SRG thank the University Grants Commission (WRO), Pune [File no. 47-236/07/16Jan08] for providing financial assistance to the C.H.C. Arts, S.G.P. Commerce and B.B.J.P. Science College Taloda under Additional Assistance Scheme for strengthening the laboratory facilities. SRG thank college authorities and The Principal Dr. P.V. Ramaiah for constant encouragement and providing laboratory facilities. NGD thank DST INSPIRE Faculty award programme [IFA-13 PH-61/1Aug2013]. |  | 57 | 5 | 5 | 1 | 35 | ELSEVIER SCIENCE SA | LAUSANNE | PO BOX 564, 1001 LAUSANNE, SWITZERLAND | 0254-0584 | 1879-3312 |  | MATER CHEM PHYS | Mater. Chem. Phys. | JUN 15 | 2015 | 160 | [5 empty] | 244 | 250 |  | 10.1016/j.matchemphys.2015.04.031 |  |  |  | 7 | Materials Science, Multidisciplinary | Materials Science | CK4RF | WOS:000356210200031 |  |  |  |  | 2019-08-03 |  |  | 2-s2.0-84929963938
PT: J; AU: Song, XC; Li, WT; Huang, WZ; Zhou, H; Zheng, YF; Yin, HY; AF: Song, Xu Chun; Li, Wen Ting; Huang, Wan Zhen; Zhou, Huan; Zheng, Yi Fan; Yin, Hao Yong; TI: A novel p-n heterojunction BiOBr/ZnWO4: Preparation and its improved visible light photocatalytic activity; SO: MATERIALS CHEMISTRY AND PHYSICS; LA: English; DT: Article; DE: Inorganic compounds; Heterostructures; Composite materials; Energy dispersive analysis of X-rays; ID: HYDROTHERMAL PROCESS; HIGHLY EFFICIENT; ZNWO4 CATALYST; COMPOSITE; WATER; HETEROSTRUCTURES; NANOCOMPOSITES; NANOPARTICLES; PERFORMANCES; DEGRADATION; AB: A novel BiOBr/ZnWO4 p-n heterojunction catalyst was fabricated for the first time via a facile deposition method. The morphology and structure of the catalyst were characterized by SEM, TEM, HR-TEM, EDS, XRD, UV-vis DRS and BET. The results show that ZnWO4 nanoparticles conjugated firmly with BiOBr nanoplates with the crystal structure of monoclinic ZnWO4 and tetragonal BiOBr. The photocatalytic performance of the catalysts was evaluated through decolorization of rhodamine-B (RhB) in aqueous solution under visible light irradiation(lambda > 420 am). BiOBr/ZnWO4 heterojunction catalyst shows much higher photocatalytic activity than that of BiOBr and ZnWO4. 30% BiOBr/ZnWO4 heterostructure exhibits the highest photocatalytic activity with almost complete removal of RhB in 16 min. Moreover, good recyclability was also obtained from the BiOBr/ZnWO4 heterojunction catalyst. The enhanced photocatalytic efficiency of the BiOBr/ZnWO4 heterostructures may be related to the formation of p-n heterojunction interface between BiOBr and ZnWO4 which reduced the recombination of electrons and holes. (C) 2015 Elsevier B.V. All rights reserved. | [Song, Xu Chun; Li, Wen Ting] Fujian Normal Univ, Dept Chem, Fuzhou 350007, Peoples R China; [Huang, Wan Zhen; Zhou, Huan; Zheng, Yi Fan] Zhejiang Univ Technol, Res Ctr Anal & Measurement, Hangzhou 310014, Zhejiang, Peoples R China; [Yin, Hao Yong] Hangzhou Dianzi Univ, Coll Mat & Environm Engn, Hangzhou 310018, Zhejiang, Peoples R China | Song, XC (reprint author), Fujian Normal Univ, Dept Chem, Fuzhou 350007, Peoples R China. | songxuchunfj@163.com |  |  | National Nature Science Foundation of China [21273034]; Key Laboratory of Advanced Textile Materials and Manufacturing Technology (Zhejiang Sci-Tech University), Ministry of Education [2013008] | This work is financially supported by the National Nature Science Foundation of China (No. 21273034) and Key Laboratory of Advanced Textile Materials and Manufacturing Technology (Zhejiang Sci-Tech University), Ministry of Education (No. 2013008). |  | 31 | 29 | 29 | 2 | 74 | ELSEVIER SCIENCE SA | LAUSANNE | PO BOX 564, 1001 LAUSANNE, SWITZERLAND | 0254-0584 | 1879-3312 |  | MATER CHEM PHYS | Mater. Chem. Phys. | JUN 15 | 2015 | 160 | [5 empty] | 251 | 256 |  | 10.1016/j.matchemphys.2015.04.033 |  |  |  | 6 | Materials Science, Multidisciplinary | Materials Science | CK4RF | WOS:000356210200032 |  |  |  |  | 2019-08-03 |  |  | 2-s2.0-84929961288
PT: J; AU: Mina, A; Castano, A; Caicedo, JC; Caicedo, HH; Aguilar, Y; AF: Mina, A.; Castano, A.; Caicedo, J. C.; Caicedo, H. H.; Aguilar, Y.; TI: Determination of physical properties for beta-TCP plus chitosan biomaterial obtained on metallic 316L substrates; SO: MATERIALS CHEMISTRY AND PHYSICS; LA: English; DT: Article; DE: Composite materials; Chemical synthesis; Mechanical testing; Elastic properties; Wear; ID: WO3 THIN-FILMS; TRIBOLOGICAL PROPERTIES; MULTILAYER COATINGS; TUNGSTEN-OXIDE; HYDROXYAPATITE; BIOCOMPATIBILITY; ELECTROCHROMISM; SURFACES; HARDNESS; AB: Material surface modification, particularly the deposition of special coatings on the surface of surgical implants, is extensively used in bone tissue engineering applications. beta-Tricalcium phosphate/Chitosan (beta-TCP/Ch) coatings were deposited on 316L stainless steel (316L SS) substrates by a cathodic electro-deposition technique at different coating compositions. The crystal lattice arrangements were analyzed by X-Ray diffraction (XRD), and the results indicated that the crystallographic structure of beta-TCP was affected by the inclusion of the chitosan content. The changes in the surface morphology as a function of increasing chitosan in the coatings via scanning electron microscopy (SEM) and atomic force microscopy (AFM) showed that root-mean square values of the beta-TCP/Ch coatings decreased by further increasing chitosan percentage. The elastic plastic characteristics of the coatings were determined by conducting nanoindentation test, indicating that increase of chitosan percentage is directly related to increase of hardness and elastic modulus of the beta-TCP/Ch coatings. Tribological characterization was performed by scratch test and pin-on-disk test to analyze the changes in the surface wear of beta-TCP/Ch coatings. Finally, the results indicated an improvement in the mechanical and tribological properties of the beta-TCP/Ch coatings as a function of increasing of the chitosan percentage. This new class of coatings, comprising the bioactive components, is expected not only to enhance the bioactivity and biocompatibility, but also to protect the surface of metallic implants against wear and corrosion. (C) 2015 Elsevier B.V. All rights reserved. | [Mina, A.; Castano, A.; Caicedo, J. C.; Aguilar, Y.] Univ Valle, Tribol Powder Met & Proc Solid Recycled Res Grp, Cali, Colombia; [Caicedo, H. H.] Johnson & Johnson, Pharmaceut Co, Janssen R&D LLC, Biol Res,Biotechnol Ctr Excellence, Spring House, PA 19477 USA; [Caicedo, H. H.] Natl Biotechnol & Pharmaceut Assoc, Chicago, IL 60606 USA; [Mina, A.] Tecnoacad ASTIN SENA Reginal Valle, Bogota, Colombia | Caicedo, JC (reprint author), Univ Valle, Tribol Powder Met & Proc Solid Recycled Res Grp, Cali, Colombia. | julio.cesar.caicedo@correo.univalle.edu.co |  |  | Universidad Militar Nueva Granada, Bogota-Colombia; Excellence Center for Novel Materials (CENM) at Universidad del valle in Colombia [RC- 043-2005]; Colciencias | This research was supported by Universidad Militar Nueva Granada, Bogota-Colombia and the Excellence Center for Novel Materials (CENM) at Universidad del valle in Colombia under Contract RC- 043-2005 with Colciencias. |  | 51 | 7 | 7 | 0 | 28 | ELSEVIER SCIENCE SA | LAUSANNE | PO BOX 564, 1001 LAUSANNE, SWITZERLAND | 0254-0584 | 1879-3312 |  | MATER CHEM PHYS | Mater. Chem. Phys. | JUN 15 | 2015 | 160 | [5 empty] | 296 | 307 |  | 10.1016/j.matchemphys.2015.04.041 |  |  |  | 12 | Materials Science, Multidisciplinary | Materials Science | CK4RF | WOS:000356210200038 |  |  |  |  | 2019-08-03 |  |  | 2-s2.0-84929963278
PT: J; AU: Wu, WQ; Guo, BS; Xue, Y; Shen, RJ; Ni, S; Song, M; AF: Wu, Wenqian; Guo, Baisong; Xue, Yang; Shen, Rujuan; Ni, Song; Song, Min; TI: Ni-AlxNiy core-shell structured particle reinforced Al-based composites fabricated by in-situ powder metallurgy technique; SO: MATERIALS CHEMISTRY AND PHYSICS; LA: English; DT: Article; DE: Composite materials; Sintering; Mechanical properties; Microstructure; ID: MECHANICAL-PROPERTIES; MATRIX COMPOSITES; ALUMINIDE; ATMOSPHERE; SIZE; AB: Ni-AlxNiy core-shell structured particle reinforced aluminum based composites were fabricated using in-situ powder metallurgy method. Scanning electron microscope, X-ray diffraction, density analysis, hardness and compressive tests were used to investigate the effects of volume fraction of Ni particles and sintering atmosphere on the microstructures and mechanical properties of the composites. It has been shown that compared to Ar sintering atmosphere, N-2 atmosphere is active sintering atmosphere for fabricating the composites. The AIN formed during the sintering process, which can substantially increase the density and hardness of the composites. The strength of the composites sintered under N-2 atmosphere is higher than that of the composites sintered under Ar, while the ductility is slightly lower. It can be confirmed that the Ni-AlxNiy core shell structures are of great benefit not only to increase the strength but also to remain the plasticity of the composites. (C) 2015 Elsevier B.V. All rights reserved. | [Wu, Wenqian; Guo, Baisong; Xue, Yang; Shen, Rujuan; Ni, Song; Song, Min] Cent S Univ, State Key Lab Powder Met, Changsha 410083, Hunan, Peoples R China | Song, M (reprint author), Cent S Univ, State Key Lab Powder Met, Changsha 410083, Hunan, Peoples R China. | msong@csu.edu.cn | Song, Min/C-3730-2013 | Song, Min/0000-0002-3197-4647 | National Natural Science Foundation of China [51301206]; China Postdoctoral Science Foundation [2013M531806]; China Postdoctoral International Exchange Program | The financial supports from National Natural Science Foundation of China (51301206), the China Postdoctoral Science Foundation (2013M531806), and the China Postdoctoral International Exchange Program are appreciated. |  | 20 | 2 | 2 | 0 | 10 | ELSEVIER SCIENCE SA | LAUSANNE | PO BOX 564, 1001 LAUSANNE, SWITZERLAND | 0254-0584 | 1879-3312 |  | MATER CHEM PHYS | Mater. Chem. Phys. | JUN 15 | 2015 | 160 | [5 empty] | 352 | 358 |  | 10.1016/j.matchemphys.2015.04.051 |  |  |  | 7 | Materials Science, Multidisciplinary | Materials Science | CK4RF | WOS:000356210200045 |  |  |  |  | 2019-08-03 |  |  | 2-s2.0-84929955435
PT: J; AU: Sukumar, M; Babu, RR; Ramamurthi, K; Bhagavannarayana, G; AF: Sukumar, M.; Babu, R. Ramesh; Ramamurthi, K.; Bhagavannarayana, G.; TI: Structural and optical properties of LiKB4O7 single crystals grown by Czochralski technique; SO: MATERIALS CHEMISTRY AND PHYSICS; LA: English; DT: Article; DE: Optical materials; Crystal growth; Etching; Defects; ID: CSB3O5; BORATE; SCATTERING; POTASSIUM; UV; AB: One of the alkali metal borates, lithium potassium borate (LiKB4O7) single crystal, was grown following two different micro step pulling movements employing the modified crystal puller. The influence of two different micro step pulling movements on the crystalline nature, optical properties and micro morphology of the grown LiKB4O7 crystal was investigated by high resolution X-ray diffraction (HRXRD) analysis and birefringence interferometry and chemical etching techniques, respectively. HRXRD studies revealed that the crystalline perfection of the grown crystals is reasonably good. Interferometric images showed that the crystal grown under higher micro step pulling movement has very less number of scattering centers. The etching studies revealed that the crystal grown under higher micro steps pulling movement contains relatively low level dislocation density. (C) 2015 Elsevier B.V. All rights reserved. | [Sukumar, M.; Babu, R. Ramesh] Bharathidasan Univ, Dept Phys, Crystal Growth & Thin Film Lab, Tiruchchirappalli 620024, Tamil Nadu, India; [Ramamurthi, K.] SRM Univ, Crystal Growth & Thin Film Lab, Dept Phys & Nanotechnol, Fac Engn & Technol, Kattankulathur 603203, Tamil Nadu, India; [Bhagavannarayana, G.] Natl Phys Lab, Crystal Growth & Crystallog Sect, New Delhi 110012, India | Babu, RR (reprint author), Bharathidasan Univ, Dept Phys, Crystal Growth & Thin Film Lab, Tiruchchirappalli 620024, Tamil Nadu, India. | rampap2k@yahoo.co.in |  |  | UGC-SAP [F530/8/DRS/2007 (SAP-I)]; UGC-SAP, India [F. 4-1/2006(BSR)/7-197/2008(BSR)] | The authors wish to thank the UGC-SAP (Grant No; F530/8/DRS/2007 (SAP-I) dated 21.02.2007) for financial support. One of the authors MS is grateful to UGC-SAP, India for the award of Meritorious Research Fellowship grant (No.F. 4-1/2006(BSR)/7-197/2008(BSR) dated 23.09.2010). |  | 35 | 5 | 5 | 0 | 9 | ELSEVIER SCIENCE SA | LAUSANNE | PO BOX 564, 1001 LAUSANNE, SWITZERLAND | 0254-0584 | 1879-3312 |  | MATER CHEM PHYS | Mater. Chem. Phys. | JUN 15 | 2015 | 160 | [5 empty] | 369 | 374 |  | 10.1016/j.matchemphys.2015.04.054 |  |  |  | 6 | Materials Science, Multidisciplinary | Materials Science | CK4RF | WOS:000356210200047 |  |  |  |  | 2019-08-03 |  |  | 2-s2.0-84929962628
PT: J; AU: Saravanan, M; Girisun, TCS; AF: Saravanan, M.; Girisun, T. C. Sabari; TI: Nonlinear optical absorption and optical limiting properties of cadmium ferrite; SO: MATERIALS CHEMISTRY AND PHYSICS; LA: English; DT: Article; DE: Magnetic materials; Optical materials; Magnetometer; Optical properties; ID: MAGNETIC-PROPERTIES; NANOPARTICLES; AB: Cadmium ferrite (CdFe2O4) was synthesized by simple combustion method and characterized by structural (XRD, SEM, EDS, and FFIR), magnetic (VSM) and nonlinear optical (Z-Scan) studies. Powder Xray diffraction confirms the formation of cubic phase of CdFe2O4 with the cell constant a = 8.692 angstrom and a = 8.698 angstrom for the samples annealed at 500 degrees C and 800 degrees C respectively. The average crystallite size was found to increase with an increase in annealing temperature. In the IR spectra of spinel ferrites, the two major absorption bands v(1) (553.47, 549.61 cm(-1)) and v(2) (410.75, 424.26 cm(-1)) corresponds to the vibration of tetrahedral and octahedral sites of CdFe2O4. VSM studies shows that material is antiferromagnetic in nature, when heated at higher temperature. Optical nonlinearity of the samples was studied by open aperture Z-scan technique using Q-switched Nd:YAG (532 nm, 5 ns, 10 Hz) laser. The material possesses reverse saturable absorption and can be ascribed due to two photon absorption process. Also the materials exhibit optical limiting behavior with onset limiting value of 4.45 x 10(12) W/m(2), 3.59 x 10(12) W/m(2) for the samples annealed at 500 degrees C and 800 degrees C respectively. (C) 2015 Elsevier B.V. All rights reserved. | [Saravanan, M.; Girisun, T. C. Sabari] Bharathidasan Univ, Nanophoton Lab, Sch Phys, Tiruchchirappalli 620024, Tamil Nadu, India | Girisun, TCS (reprint author), Bharathidasan Univ, Nanophoton Lab, Sch Phys, Tiruchchirappalli 620024, Tamil Nadu, India. | sabarigirisun@bdu.ac.in | Girisun, Sabari/P-2014-2019 |  |  |  |  | 21 | 15 | 15 | 1 | 29 | ELSEVIER SCIENCE SA | LAUSANNE | PO BOX 564, 1001 LAUSANNE, SWITZERLAND | 0254-0584 | 1879-3312 |  | MATER CHEM PHYS | Mater. Chem. Phys. | JUN 15 | 2015 | 160 | [5 empty] | 413 | 419 |  | 10.1016/j.matchemphys.2015.05.009 |  |  |  | 7 | Materials Science, Multidisciplinary | Materials Science | CK4RF | WOS:000356210200053 |  |  |  |  | 2019-08-03 |  |  | 2-s2.0-84929963054
PT: J; AU: Menendez-Proupin, E; Palacios, P; Wahnon, P; AF: Menendez-Proupin, Eduardo; Palacios, Pablo; Wahnon, Perla; TI: Electronic and atomic structure of complex defects in Al- and Ga-highly doped ZnO films; SO: MATERIALS CHEMISTRY AND PHYSICS; LA: English; DT: Article; DE: Oxydes; Ab initio calculations; Defects; Photoemission; ID: AUGMENTED-WAVE METHOD; VALENCE-BAND SPECTRA; THIN-FILMS; OXIDE; PHOTOEMISSION; AB: Point defects in Ga- and Al-doped ZnO thin films are studied by means of first principles electronic structure calculations. Candidate defects are identified to explain recently observed differences in electrical and spectroscopic behavior of both systems. Substitutional doping in Ga-ZnO explain the metallic behavior of the electrical properties. Complexes of interstitial oxygen with substitutional Ga can behave as acceptor and cause partial compensation, as well as gap states below the conduction band minimum as observed in photoemission experiments. Zn vacancies can also act as compensating acceptors. On the other hand, the semiconducting behavior of Al-ZnO and the small variation in the optical gap compared with pure ZnO, can be explained by almost complete compensation between acceptor Zn vacancies and substitutional Al donors. Interstitial Al can also be donor levels and can be the origin of the small band observed in photoemission experiments below the Fermi level. Combinations of substitutional Al with interstitial oxygen can act simultaneously as compensating acceptor and generator of the mentioned photoemission band. The theoretical calculations have been done using density functional theory (DFT) within the generalized gradient approximation with on-site Coulomb interaction. In selected cases, DFT calculations with semilocal-exact exchange hybrid functionals have been performed. Results explain photoelectron spectra of Ga-ZnO and Al-ZnO at the corresponding doping levels. (C) 2015 Elsevier B.V. All rights reserved. | [Menendez-Proupin, Eduardo; Palacios, Pablo; Wahnon, Perla] UPM, Inst Energia Solar, Madrid 28040, Spain; [Menendez-Proupin, Eduardo] Univ Chile, Fac Ciencias, Dept Fis, Santiago 7800003, Chile; [Wahnon, Perla] UPM, Dept TFO ETSL Telecomun, Madrid 28040, Spain; [Palacios, Pablo] UPM, Dept FAIAN ETSI Aeronaut & Espacio, Madrid 28040, Spain | Palacios, P (reprint author), UPM, Dept FAIAN ETSI Aeronaut & Espacio, Pz Cardenal Cisneros 3, Madrid 28040, Spain. | pablo.palacios@upm.es | Clemente, Pablo Palacios/A-3553-2016; Menendez-Proupin, Eduardo/A-6026-2010 | Clemente, Pablo Palacios/0000-0001-7867-8880; Menendez-Proupin, Eduardo/0000-0001-7534-8464 | European Project NANOCIS of the FP7-PEOPLE-IRSES; MOHP (SOPHIA-project) | This work was supported by the European Project NANOCIS of the FP7-PEOPLE-2010-IRSES and MOHP (SOPHIA-project). The authors thankfully acknowledge the computer resources, technical expertise and assistance provided by the Madrid Supercomputing and Visualization Center (CeSViMa), the Spanish Supercomputing Network (RES), and the Inch Supercomputing Centre (JSC). The authors acknowledge M. Gabs for many stimulating discussions. |  | 41 | 2 | 2 | 1 | 58 | ELSEVIER SCIENCE SA | LAUSANNE | PO BOX 564, 1001 LAUSANNE, SWITZERLAND | 0254-0584 | 1879-3312 |  | MATER CHEM PHYS | Mater. Chem. Phys. | JUN 15 | 2015 | 160 | [5 empty] | 420 | 428 |  | 10.1016/j.matchemphys.2015.05.012 |  |  |  | 9 | Materials Science, Multidisciplinary | Materials Science | CK4RF | WOS:000356210200054 |  | Green Accepted |  |  | 2019-08-03 |  | 1936528 | 2-s2.0-84929946230
PT: J; AU: Coutinho, JT; Pereira, LCJ; Martin-Ramos, P; Silva, MR; Zheng, YX; Liang, X; Ye, HQ; Peng, Y; Baker, PJ; Wyatt, PB; Gillin, WP; AF: Coutinho, J. T.; Pereira, L. C. J.; Martin-Ramos, P.; Silva, M. Ramos; Zheng, Y. X.; Liang, X.; Ye, H. Q.; Peng, Y.; Baker, P. J.; Wyatt, P. B.; Gillin, W. P.; TI: Field-induced single-ion magnetic behaviour in a highly luminescent Er3+ complex; SO: MATERIALS CHEMISTRY AND PHYSICS; LA: English; DT: Article; DE: Luminescence; Magnetic properties; Optical materials; Powder diffraction; ID: LANTHANIDE COMPLEXES; MOLECULE-MAGNET; RELAXATION; SPIN; FLUORINATION; ANISOTROPY; AB: The magnetic properties of a perfluorinated Er3+ complex, with record luminescent properties, have been investigated. [Er(F-TPIP)(3)] displays thermally activated slow relaxation of the magnetisation under an applied H-DC field of 500 Oe. The effective relaxation barrier E-eff is found to be 26.8 K (18.6 cm(-1)). At zero static field, efficient quantum tunnelling of the magnetization occurs. (C) 2015 Elsevier B.V. All rights reserved. | [Coutinho, J. T.; Pereira, L. C. J.] UTL, Inst Super Tecn, Solid State Grp, UCQR,IST CTN, P-2695066 Bobadela Lrs, Portugal; [Martin-Ramos, P.; Silva, M. Ramos] Univ Coimbra, Dept Phys, CEMDRX, P-3004516 Coimbra, Portugal; [Martin-Ramos, P.] Univ Zaragoza, Higher Polytech Sch Huesca, Huesca 22071, Spain; [Zheng, Y. X.; Liang, X.] Nanjing Univ, State Key Lab Coordinat Chem, Nanjing Natl Lab Microstruct, Sch Chem & Chem Engn, Nanjing 210093, Jiangsu, Peoples R China; [Ye, H. Q.; Peng, Y.; Baker, P. J.; Wyatt, P. B.; Gillin, W. P.] Queen Mary Univ London, Mat Res Inst, London E1 4NS, England; [Ye, H. Q.; Baker, P. J.; Gillin, W. P.] Queen Mary Univ London, Sch Phys & Astron, London E1 4NS, England; [Peng, Y.; Wyatt, P. B.] Queen Mary Univ London, Sch Biol & Chem Sci, London E1 4NS, England; [Gillin, W. P.] Sichuan Univ, Coll Phys Sci & Technol, Chengdu 610064, Peoples R China | Pereira, LCJ (reprint author), UTL, Inst Super Tecn, Solid State Grp, UCQR,IST CTN, Estrada Nacl 10,Km 139 7, P-2695066 Bobadela Lrs, Portugal. | lpereira@ctn.ist.utl.pt | Martin-Ramos, Pablo/B-7791-2013; Silva, Manuela/M-5290-2013; Pereira, Laura C. J./G-3579-2013; Coutinho, Joana/B-3870-2016; Wyatt, Peter B/K-5560-2012; Gillin, William/R-3893-2019; Silva, Manuela/R-3532-2019 | Martin-Ramos, Pablo/0000-0003-2713-2786; Silva, Manuela/0000-0001-9555-8856; Pereira, Laura C. J./0000-0002-8818-0039; Coutinho, Joana/0000-0002-1571-6904; Gillin, William/0000-0002-6874-3746; Silva, Manuela/0000-0001-9555-8856; Wyatt, Peter/0000-0002-0899-8085 | Fundacao para a Ciencia e a Tecnologia (FCT) [SFRH/BD/84628/2012]; Iberdrola Foundation; FEDER (Programa Operacional Factores de Competitividade COMPETE); FCT-Fundacao para a Ciencia e a Tecnologia [PEst-C/FIS/UI0036/2014]; EPSRC [EP/K004484/1]; Engineering and Physical Sciences Research Council [EP/L020114/1, EP/K004484/1] | J.T.C. acknowledges the support by Fundacao para a Ciencia e a Tecnologia (FCT) under the scholarship SFRH/BD/84628/2012. P.M.R. would like to thank Iberdrola Foundation for their financial support. CEMDRX group acknowledges funds from FEDER (Programa Operacional Factores de Competitividade COMPETE) and from FCT-Fundacao para a Ciencia e a Tecnologia under the Project PEst-C/FIS/UI0036/2014. W.P.G. acknowledges financial support from EPSRC (EP/K004484/1). |  | 35 | 1 | 1 | 1 | 41 | ELSEVIER SCIENCE SA | LAUSANNE | PO BOX 564, 1001 LAUSANNE, SWITZERLAND | 0254-0584 | 1879-3312 |  | MATER CHEM PHYS | Mater. Chem. Phys. | JUN 15 | 2015 | 160 | [5 empty] | 429 | 434 |  | 10.1016/j.matchemphys.2015.04.059 |  |  |  | 6 | Materials Science, Multidisciplinary | Materials Science | CK4RF | WOS:000356210200055 |  |  |  |  | 2019-08-03 |  |  | 2-s2.0-84929943920
PT: J; AU: Bouremana, A; Guittoum, A; Hemmous, M; Martinez-Blanco, D; Gorria, P; Blanco, JA; Benrekaa, N; AF: Bouremana, A.; Guittoum, A.; Hemmous, M.; Martinez-Blanco, D.; Gorria, Pedro; Blanco, J. A.; Benrekaa, N.; TI: Microstructure, morphology and magnetic properties of Ni nanoparticles synthesized by hydrothermal method; SO: MATERIALS CHEMISTRY AND PHYSICS; LA: English; DT: Article; DE: Magnetic materials; Nanostructures; Powder diffraction; SEM; Hysteresis; ID: NICKEL NANOPARTICLES; CARBON; NANOSTRUCTURES; PROTECTION; ROUTE; AB: Powder samples containing high purity nickel nanoparticles (NPs) were prepared by hydrothermal method from Ni(II) chloride hexahydrate (NiCl2-6H(2)O) under the presence of sodium hydroxide (NaOH) with different concentrations between 5 and 25 mol/L. The synthesis of the NPs occurs through chemical reduction at relatively low temperature (140 degrees C). The Ni NPs have a face-centred cubic (fcc) crystal structure with a lattice parameter value close to that of pure Ni (a = 3.52 angstrom). The average crystallite size determined from x-ray diffraction is around 20 nm, except for the sample synthesized under the highest NaOH concentration (25 mol/L), which has the largest average size (>30 nm). The powder morphology at the sub-micrometre length scale looks like agglomerates of Ni-NPs that drastically changes their shape depending on the NaOH concentration, from flower (5 mol/L) to a dendritic-like (25 mol/L). All the samples are ferromagnetic at room temperature with saturation magnetization values between 50 and 52emu/g, and a coercive field that increases with the NaOH concentration from around 135 (5 mol/L) up to 1800e (25 mol/L). (C) 2015 Elsevier B.V. All rights reserved. | [Bouremana, A.; Benrekaa, N.] USTHB, Fac Sci, LPM, Algiers, Algeria; [Guittoum, A.; Hemmous, M.] Nucl Res Ctr Algiers, Algiers, Algeria; [Martinez-Blanco, D.] Univ Oviedo, SCTs, EPM, Mieres 33600, Spain; [Gorria, Pedro] Univ Oviedo, Dept Phys, Gijon 33203, Spain; [Gorria, Pedro] Univ Oviedo, IUTA, EPI, Gijon 33203, Spain; [Blanco, J. A.] Univ Oviedo, Dept Phys, Oviedo 33007, Spain | Guittoum, A (reprint author), Nucl Res Ctr Algiers, 02 Bd Frantz Fanon,BP 399, Algiers, Algeria. | aguittoum@gmail.com | Blanco, Jesus/L-6508-2014; Gorria, Pedro/B-4924-2008 | Blanco, Jesus/0000-0002-8054-1442; Gorria, Pedro/0000-0002-1908-2953; Martinez-Blanco, David/0000-0002-5953-0175 | Spanish MINECO [MAT2011-27573-C04-02] | We thank SCT's of the University of Oviedo for the assistance in the XRD and magnetometry measurements. The authors from Spain acknowledge financial support from Spanish MINECO (research project MAT2011-27573-C04-02). |  | 26 | 6 | 6 | 3 | 30 | ELSEVIER SCIENCE SA | LAUSANNE | PO BOX 564, 1001 LAUSANNE, SWITZERLAND | 0254-0584 | 1879-3312 |  | MATER CHEM PHYS | Mater. Chem. Phys. | JUN 15 | 2015 | 160 | [5 empty] | 435 | 439 |  | 10.1016/j.matchemphys.2015.05.015 |  |  |  | 5 | Materials Science, Multidisciplinary | Materials Science | CK4RF | WOS:000356210200056 |  |  |  |  | 2019-08-03 |  | 3995585 | 2-s2.0-84929943524
PT: J; AU: Pat, S; Korkmaz, S; Ozen, S; Senay, V; AF: Pat, Suat; Korkmaz, Sadan; Ozen, Soner; Senay, Volkan; TI: GaN thin film deposition on glass and PET substrates by thermionic vacuum arc (TVA); SO: MATERIALS CHEMISTRY AND PHYSICS; LA: English; DT: Article; DE: Thin films; Vacuum deposition; Atomic force microscopy (AFM); Energy dispersive analysis of X-rays (EDS or EDAX); Surface properties; Optical properties; ID: OPTICAL CHARACTERIZATION; TRANSPARENT; SAPPHIRE; GROWTH; NANORODS; AB: In this paper, GaN thin film production was realized by thermionic vacuum arc (TVA), a plasma deposition technique, for the first time. We present a new deposition mechanism for GaN thin films with a very short production time. Microstructure properties of samples were analyzed by X-ray diffractometry. The peak at 2 theta = 72.88 degrees corresponding to GaN (0004) was detected in XRD spectra. The surface morphology of the deposited GaN films was analyzed using field emission scanning electron microscopy and atomic force microscopy. The surface properties of the produced samples are quite different. The average roughness values were determined to be 0.48 nm for GaN/PET and 1.17 nm for GaN/glass. The optical properties (i.e., refractive index and reflection) were determined using an interferometer. Moreover, the obtained optical data were compared with bulk GaN materials. The refractive indexes were measured as 2.2, 3,0 and 2,5 for the GaN/glass, GaN/PET and bulk GaN, respectively. The transparencies of the different GaN-coated substrates are nearly the same. The obtained band gap values were measured in the energy range of 3.3-3.5 eV. TVA is a novel non-reactive plasma technique for the generation of metal organic thin films. The main advantage of this method is its fast deposition rate without any loss in the quality of the films. (C) 2015 Elsevier B.V. All rights reserved. | [Pat, Suat; Korkmaz, Sadan; Ozen, Soner] Eskisehir Osmangazi Univ, Dept Phys, TR-26480 Eskisehir, Turkey; [Senay, Volkan] Bayburt Univ, Primary Sci Educ Dept, TR-69000 Bayburt, Turkey | Pat, S (reprint author), Eskisehir Osmangazi Univ, Dept Phys, TR-26480 Eskisehir, Turkey. | suatpat@ogu.edu.tr | Ozen, Soner/A-6737-2018 | Ozen, Soner/0000-0002-2351-3234 | Scientific Research Committee (BAP) of Eskisehir Osmangazi University; BAP Project [2014-19F12, 201319D23] | This research activity was supported by the Scientific Research Committee (BAP) of Eskisehir Osmangazi University. The BAP Project number is 2014-19F12 and 201319D23. |  | 23 | 25 | 25 | 3 | 27 | ELSEVIER SCIENCE SA | LAUSANNE | PO BOX 564, 1001 LAUSANNE, SWITZERLAND | 0254-0584 | 1879-3312 |  | MATER CHEM PHYS | Mater. Chem. Phys. | JUN 1 | 2015 | 159 | [5 empty] | 1 | 5 |  | 10.1016/j.matchemphys.2015.03.043 |  |  |  | 5 | Materials Science, Multidisciplinary | Materials Science | CK0IF | WOS:000355888200001 |  |  |  |  | 2019-08-03 |  |  | 2-s2.0-84929292559
PT: J; AU: Dai, JQ; Zhang, H; Song, YM; AF: Dai, Jian-Qing; Zhang, Hu; Song, Yu-Min; TI: First-principles investigation of intrinsic dielectric response in Ba(B ' B-1/3''(2/3))O-3 with B ' as transition metal cations; SO: MATERIALS CHEMISTRY AND PHYSICS; LA: English; DT: Article; DE: Electronic materials; Ab initio caltulations; Dielectric properties; Lattice dynamics; ID: NORMAL VIBRATION MODES; XBA(MG1/3TA2/3)O-3-(1-X)BA(MG1/3NB2/3)O-3 CERAMICS; MICROWAVE DIELECTRICS; PEROVSKITE STRUCTURE; MAGNESIUM NIOBATE; MAGNETIC-FIELD; ORDER; SPECTROSCOPY; RESONATORS; BOUNDARIES; AB: The intrinsic dielectric response and lattice dielectric properties of 1:2 ordered Ba(B'B-1/3 ''(2/3))O-3 (B' = Mn, Ni; B '' = Ta, Nb) materials are investigated using density functional theory within the GGA + U method. The calculated dielectric constants are in excellent agreement with the experimental values. The influences of different B' and B" ions on frequencies, oscillator strengths, and eigenvectors of their dominant IR phonons are analyzed in detail. We find that the dielectric contributions to en from B '' and O-2 ions increase with enhancement of their dielectric losses, which is well consistent with the experimental IR spectra for Ba(Mg1/3B ''(2/3))O-3 compounds. (C) 2015 Elsevier B.V. All rights reserved. | [Dai, Jian-Qing; Zhang, Hu; Song, Yu-Min] Kunming Univ Sci & Technol, Sch Mat Sci & Engn, Kunming 650093, Peoples R China | Dai, JQ (reprint author), Kunming Univ Sci & Technol, Sch Mat Sci & Engn, Kunming 650093, Peoples R China. | djqkust@sina.com |  |  | National Science Foundation of China [51162019, 51462019] | This work was supported by the National Science Foundation of China (Grant No. 51162019 and 51462019). |  | 47 | 3 | 3 | 3 | 17 | ELSEVIER SCIENCE SA | LAUSANNE | PO BOX 564, 1001 LAUSANNE, SWITZERLAND | 0254-0584 | 1879-3312 |  | MATER CHEM PHYS | Mater. Chem. Phys. | JUN 1 | 2015 | 159 | [5 empty] | 6 | 9 |  | 10.1016/j.matchemphys.2015.03.057 |  |  |  | 4 | Materials Science, Multidisciplinary | Materials Science | CK0IF | WOS:000355888200002 |  |  |  |  | 2019-08-03 |  |  | 2-s2.0-84929285250
PT: J; AU: Schutz, A; Gunthner, M; Motz, G; Greissl, O; Glatzel, U; AF: Schuetz, Adelheid; Guenthner, Martin; Motz, Guenter; Greissl, Oliver; Glatzel, Uwe; TI: High temperature (salt melt) corrosion tests with ceramic-coated steel; SO: MATERIALS CHEMISTRY AND PHYSICS; LA: English; DT: Article; DE: Corrosion (tests); Interfaces; Polymers; Ceramics; Coatings; ID: FIRESIDE CORROSION; MOLTEN-SALT; MILD-STEEL; LAB-SCALE; WASTE; COATINGS; COMBUSTION; OXIDATION; BEHAVIOR; MECHANISMS; AB: Thermal recycling of refuse in waste-to-energy plants reduces the problems connected to waste disposal, and is an alternative source of electric energy. However, the combustion process in waste incinerators results in a fast degradation of the steam-carrying superheater steel tubes by corrosive attack and abrasive wear. Higher firing temperatures are used to increase their efficiency but lead to higher corrosion rates. It is more economical to apply protective coatings on the superheater steel tubes than to replace the base material. In-situ tests were conducted in a waste-to-energy plant first in order to identify and quantify all involved corrosive elements. Laboratory scale experiments with salt melts were developed accordingly. The unprotected low-alloyed steel displayed substantial local corrosion. Corrosion was predominant along the grain boundaries of cc-ferrite. The corrosion rate was further increased by FeCl3 and a mixture of HCL and FeCl3. Coatings based on pre-ceramic polymers with specific filler particles were engineered to protect superheater tubes. Tests proved their suitability to protect low-alloYed steel tubes from corrosive attack under conditions typical for superheaterS in waste incinerators, rendering higher firing temperatures in waste-to-energy plants possible. (C) 2015 Elsevier B.V. All rights reserved. | [Schuetz, Adelheid; Glatzel, Uwe] Univ Bayreuth, Met & Alloys, D-95447 Bayreuth, Germany; [Guenthner, Martin; Motz, Guenter] Univ Bayreuth, Ceram Mat Engn, D-95447 Bayreuth, Germany; [Greissl, Oliver] EnBW Kraftwerke AG, D-70567 Stuttgart, Germany | Glatzel, U (reprint author), Univ Bayreuth, Met & Alloys, Ludwig Thoma Str 36b, D-95447 Bayreuth, Germany. | uwe.glatzel@uni-bayreuth.de |  |  | Bavarian State Ministries of Science, Research and Art; Economy, Infrastructure, Transport and Technologies, Germany; company Clariant AG; company EnBW Kraftwerke AG as a part of the research initiative "KW21" [BY 7 DE] | The authors acknowledge the financial support of the Bavarian State Ministries of Science, Research and Art, and that of Economy, Infrastructure, Transport and Technologies, Germany and the companies Clariant AG and EnBW Kraftwerke AG as a part of the research initiative "KW21" (Project Nr. BY 7 DE). Christoph Wieland of Technische Universitat Munich contributed the FactSage calculations. The authors acknowledge this contribution. The authors also thank Tobias Katzmann and Eva Eisinger for their support of some of the experiments (Tobias Katzmann (corrosion rate of probes); Eva Eisinger (tests with FeCl<INF>3</INF> addition). |  | 60 | 8 | 9 | 3 | 37 | ELSEVIER SCIENCE SA | LAUSANNE | PO BOX 564, 1001 LAUSANNE, SWITZERLAND | 0254-0584 | 1879-3312 |  | MATER CHEM PHYS | Mater. Chem. Phys. | JUN 1 | 2015 | 159 | [5 empty] | 10 | 18 |  | 10.1016/j.matchemphys.2015.03.023 |  |  |  | 9 | Materials Science, Multidisciplinary | Materials Science | CK0IF | WOS:000355888200003 |  |  |  |  | 2019-08-03 |  | 35266787 | 2-s2.0-84929270608
PT: J; AU: Grilli, R; Di Camillo, D; Lozzi, L; Horovitz, I; Mamane, H; Avisar, D; Baker, MA; AF: Grilli, R.; Di Camillo, D.; Lozzi, L.; Horovitz, I.; Mamane, H.; Avisar, D.; Baker, M. A.; TI: Surface characterisation and photocatalytic performance of N-doped TiO2 thin films deposited onto 200 nm pore size alumina membranes by sol-gel methods; SO: MATERIALS CHEMISTRY AND PHYSICS; LA: English; DT: Article; DE: Thin films; Oxides; Sol-gel growth; X-ray photoelectron spectroscopy (XPS); Electron microscopy (SEM); ID: MUNICIPAL WASTE-WATER; VISIBLE-LIGHT; ELECTRONIC-STRUCTURE; TITANIUM-DIOXIDE; CARBAMAZEPINE; PHARMACEUTICALS; DEGRADATION; QUANTIFICATION; REMOVAL; ORIGIN; AB: Membrane filtration is employed for water treatment and wastewater reclamation purposes, but membranes alone are unable to remove pollutant molecules and certain pathogens. Photocatalytically active N-doped TiO2 coatings have been deposited by sol-gel onto 200 nm pore size alumina membranes for water treatment applications using two different methods, via pipette droplets or spiral bar applicator. The uncoated and coated membranes were characterised by X-ray photoelectron spectroscopy (XPS), scanning electron microscopy (SEM), X-ray diffraction (XRD) and energy dispersive X-ray spectrometry (EDX). Both coatings showed the presence of N-doped anatase, with a surface coverage between 84 and 92%, and nitrogen concentration (predominantly interstitial) of 0.9 at.%. The spiral bar applicator deposited coatings exhibit a thicker mud-cracked surface layer with limited penetration of the porous membrane, whilst the pipette deposited coatings have mostly penetrated into the bulk of the membrane and a thinner layer is present at the surface. The photocatalytic activity (PCA), measured through the degradation of carbamazepine (CBZ), under irradiation of a solar simulator was 58.6% for the pipette coating and 63.3% for the spiral bar coating. These photocatalytically active N-doped sol-gel coated membranes offer strong potential in forming the fundamental basis of a sunlight based water treatment system. (C) 2015 Elsevier B.V. All rights reserved. | [Grilli, R.; Baker, M. A.] Univ Surrey, Fac Engn & Phys Sci, Surface Anal Lab, Guildford GU2 7XH, Surrey, England; [Di Camillo, D.; Lozzi, L.] Univ Aquila, Dipartimento Sci Fis & Chim, I-67010 Laquila, Italy; [Horovitz, I.; Mamane, H.; Avisar, D.] Tel Aviv Univ, Fac Engn, Sch Mech Engn, IL-69978 Tel Aviv, Israel | Grilli, R (reprint author), Univ Surrey, Fac Engn & Phys Sci, Surface Anal Lab, Guildford GU2 7XH, Surrey, England. | r.grilli@surrey.ac.uk | baker, mark/L-4481-2014 | baker, mark/0000-0002-9534-2550; Lozzi, Luca/0000-0002-0150-5727 | European Commission's FP7 project NATIOMEM [245513-2] | This work was supported by the European Commission's FP7 project NATIOMEM (245513-2). The authors are also grateful to Dr. P. Wilson for his assistance with AFM characterisation, Dr. G. Hei-nicke and Dr. A. Dorrit Enevoldsen for sourcing of the alumina membranes and discussions on coated membrane performance, and Professors J.E. Castle and R.A. Dorey for useful discussions. |  | 66 | 8 | 10 | 7 | 45 | ELSEVIER SCIENCE SA | LAUSANNE | PO BOX 564, 1001 LAUSANNE, SWITZERLAND | 0254-0584 | 1879-3312 |  | MATER CHEM PHYS | Mater. Chem. Phys. | JUN 1 | 2015 | 159 | [5 empty] | 25 | 37 |  | 10.1016/j.matchemphys.2015.03.044 |  |  |  | 13 | Materials Science, Multidisciplinary | Materials Science | CK0IF | WOS:000355888200005 |  | Green Accepted |  |  | 2019-08-03 |  |  | 2-s2.0-84929283477
PT: J; AU: Cominetti, A; Pellegrino, A; Longo, L; Po, R; Tacca, A; Carbonera, C; Salvalaggio, M; Baldrighi, M; Meille, SV; AF: Cominetti, Alessandra; Pellegrino, Andrea; Longo, Luca; Po, Riccardo; Tacca, Alessandra; Carbonera, Chiara; Salvalaggio, Mario; Baldrighi, Michele; Meille, Stefano Valdo; TI: Polymer solar cells based on poly(3-hexylthiophene) and fullerene: Pyrene acceptor systems; SO: MATERIALS CHEMISTRY AND PHYSICS; LA: English; DT: Article; DE: Organic compounds; Polymers; Fullerenes; Semiconductors; Thin films; ID: BULK HETEROJUNCTION PHOTOCELLS; FOCK-SLATER CALCULATIONS; EDA COMPLEX-FORMATION; CONJUGATED POLYMERS; MORPHOLOGY CONTROL; BANDGAP POLYMERS; C-60; EFFICIENCY; STATE; PERFORMANCE; AB: The replacement of widely used fullerene derivatives, e.g. [6,6]-phenyl-C61-butyric acid methyl ester (PCBM), with unfunctionalized C60 and C70 is an effective approach to reduce the costs of organic photovoltaics. However, solubility issues of these compounds have always represented an obstacle to their use. In this study, bulk-heterojunction solar cells made of poly(3-hexylthiophene) donor polymer, C60 or C70 acceptors and a pyrene derivative (1-pyrenebutiric acid butyl ester) are reported. Butyl 1-pyrenebutirate limits the aggregation of fullerenes and improves the active layer morphology, plausibly due to the formation of pyrene-fullerene complexes which, in the case of pyrene-C70, were also obtained in a crystalline form. Maximum power conversion efficiencies of 1.54% and 2.50% have been obtained using, respectively, C60 or C70 as acceptor. Quantum mechanical modeling provides additional insight into the formation of plausible supermolecular structures via pi-pi interactions and on the redox behaviour of pyrene-fullerene systems. (C) 2015 Elsevier B.V. All rights reserved. | [Cominetti, Alessandra; Pellegrino, Andrea; Longo, Luca; Po, Riccardo; Tacca, Alessandra; Carbonera, Chiara; Salvalaggio, Mario] Eni SpA, Ist Donegani, Res Ctr Renewable Energies & Environm, IT-28100 Novara, Italy; [Baldrighi, Michele; Meille, Stefano Valdo] Politecn Milan, Dipartimento Chim Mat & Ingn Chim G Natta, IT-20131 Milan, Italy | Po, R (reprint author), Eni SpA, Ist Donegani, Res Ctr Renewable Energies & Environm, Via Fauser 4, IT-28100 Novara, Italy. | riccardo.po@eni.com | Baldrighi, Michele/L-4753-2014; Po, Riccardo/J-8118-2019; Meille, Stefano/H-7435-2013 | Baldrighi, Michele/0000-0002-0501-2399; Po, Riccardo/0000-0002-8374-195X; Meille, Stefano/0000-0003-3071-6651 |  |  |  | 61 | 10 | 10 | 1 | 48 | ELSEVIER SCIENCE SA | LAUSANNE | PO BOX 564, 1001 LAUSANNE, SWITZERLAND | 0254-0584 | 1879-3312 |  | MATER CHEM PHYS | Mater. Chem. Phys. | JUN 1 | 2015 | 159 | [5 empty] | 46 | 55 |  | 10.1016/j.matchemphys.2015.03.049 |  |  |  | 10 | Materials Science, Multidisciplinary | Materials Science | CK0IF | WOS:000355888200007 |  |  |  |  | 2019-08-03 |  | 4252028 | 2-s2.0-84929286319
PT: J; AU: Shin, C; Iftiquar, SM; Park, J; Ahn, S; Kim, S; Jung, J; Bong, S; Yi, J; AF: Shin, Chonghoon; Iftiquar, S. M.; Park, Jinjoo; Ahn, Shihyun; Kim, Sangho; Jung, Junhee; Bong, Sungjae; Yi, Junsin; TI: Radio frequency plasma deposited boron doped high conductivity p-type nano crystalline silicon oxide thin film for solar cell window layer; SO: MATERIALS CHEMISTRY AND PHYSICS; LA: English; DT: Article; DE: Semiconductors; Thin films; Chemical vapour deposition (CVD); Raman spectroscopy and scattering; Electrical properties; Optical properties; ID: EFFICIENCY; AB: Wide band gap p-type nano crystalline silicon oxide (p-nc-SiO:H) window layer is useful for multi junction solar cells. We prepared such a material by using high hydrogen dilution and low plasma power that shows high optical gap as well as high conductivity. By varying CO2 flow rates of from 0.3 to 2.5 sccm we obtained the films with crystallite volume fraction (X-c) ranging from 43.7% to 4.5%, while by decreasing the plasma power density from 426, to 28 mW/cm(2) the Xc was observed to increase from 14.0% to 45.8%. At a high plasma power the hydrogen dilution did not show significant change in film properties. The electrical conductivity and activation energy was observed to be favorable at low plasma power density, which was 3.4 x 10(-2) S cm(-1) and 0.102 eV respectively at 28 mW/cm(2) plasma power density. It is expected that at a low plasma power a large number of SiH3 radicals actively take part in film deposition, leading to an improved film properties. Solar cells fabricated with the selected p-ncSiO:H, shows improved short wavelength response of the quantum efficiency, indicating the advantage of using such p-type materials. The optical gap of these p-nc-SiO:H films were in the range of 1.784 to 2.130 eV. (C) 2015 Elsevier B.V. All rights reserved. | [Shin, Chonghoon; Kim, Sangho; Jung, Junhee; Yi, Junsin] Sungkyunkwan Univ, Dept Energy Sci, Suwon 440746, South Korea; [Iftiquar, S. M.; Park, Jinjoo; Ahn, Shihyun; Bong, Sungjae; Yi, Junsin] Sungkyunkwan Univ, Coll Informat & Commun Engn, Suwon 440746, South Korea | Iftiquar, SM (reprint author), Sungkyunkwan Univ, Coll Informat & Commun Engn, Suwon 440746, South Korea. | smiftiquar@gmail.com; yi@yurim.skku.ac.kr |  |  | New & Renewable Energy Core Technology Development Program of the Korea Institute of Energy Technology Evaluation and Planning(KETEP) grant - Korea government Ministry of Trade, Industry Energy [20133030010930]; New & Renewable Energy Technology Development Program of the Korea Institute of Energy Technology Evaluation and Planning(KETEP) grant - Korea government Ministry of Trade, Industry Energy [20113020010010] | This work was supported by the New & Renewable Energy Core Technology Development Program of the Korea Institute of Energy Technology Evaluation and Planning(KETEP) grant funded by the Korea government Ministry of Trade, Industry & Energy. (No.20133030010930).; This work was supported by the New & Renewable Energy Technology Development Program of the Korea Institute of Energy Technology Evaluation and Planning(KETEP) grant funded by the Korea government Ministry of Trade, Industry & Energy. (No.20113020010010). |  | 24 | 13 | 13 | 0 | 22 | ELSEVIER SCIENCE SA | LAUSANNE | PO BOX 564, 1001 LAUSANNE, SWITZERLAND | 0254-0584 | 1879-3312 |  | MATER CHEM PHYS | Mater. Chem. Phys. | JUN 1 | 2015 | 159 | [5 empty] | 64 | 70 |  | 10.1016/j.matchemphys.2015.03.053 |  |  |  | 7 | Materials Science, Multidisciplinary | Materials Science | CK0IF | WOS:000355888200009 |  |  |  |  | 2019-08-03 |  |  | 2-s2.0-84929267253
PT: J; AU: Daupor, H; Wongnawa, S; AF: Daupor, Hasan; Wongnawa, Sumpun; TI: Flower-like Ag/AgCl microcrystals: Synthesis and photocatalytic activity; SO: MATERIALS CHEMISTRY AND PHYSICS; LA: English; DT: Article; DE: Composite materials; Chemical synthesis; Crystal growth; Electron microscopy; Energy dispersiveanalysis of X-rays; Irradiation effects; ID: UV-LIGHT IRRADIATION; ZNS QUANTUM DOTS; AG-AT-AGCL; VISIBLE-LIGHT; METAL NANOPARTICLES; SURFACE-PROPERTIES; ORANGE G; NANOCRYSTALS; PERFORMANCE; NANOSTRUCTURES; AB: Silver/silver chloride (Ag/AgCl) composites with a novel flower-like morphology were prepared via a hot precipitation assisted by the vinyl acetate monomer (VAM) route. An aqueous solution of AlCl3 was mixed with the vinyl acetate monomer and acetic acid before adding a AgNO3 solution at a temperature of 100 degrees C. The octapod shaped flower-like Ag/AgCl particles (or "flower-like Ag/AgCl" hereinafter) has eight petals each of which was about 7-11 pm in length. The flower-like octapods were formed by preferential overgrowth along the < 111 > directions of the cubic seeds. Detailed studies of the growth process at different AlCl3 concentrations revealed that the concave cube developed into a Rubik's cube where eight corners grew further into the flower-like structures. The VAM and acetic acid concentration strongly affected the growth of the Ag/AgCl to the flower-like structure and their optimum concentrations were determined. The morphologies of these particles were carefully examined by scanning electron microscopy (SEM). The crystal structures and orientation relationship were characterized by X-ray diffraction (XRD), X-ray photoelectron spectroscopy (XPS), and UV-visible diffused reflectance spectroscopy (DRS). The flower-like Ag/AgCl microcrystals were tested for their photocatalytic degradation of orange G dye (OG) catalyzed by visible light. From comparative test runs, the flower-like Ag/AgCl exhibited better photocatalytic activity than simple and commercial Ag/AgCl particles. (C) 2015 Elsevier B.V. All rights reserved. | [Wongnawa, Sumpun] Prince Songkla Univ, Fac Sci, Dept Chem, Hat Yai 90112, Songkhla, Thailand; Prince Songkla Univ, Fac Sci, Ctr Excellence Innovat Chem, Hat Yai 90112, Songkhla, Thailand | Wongnawa, S (reprint author), Prince Songkla Univ, Fac Sci, Dept Chem, Hat Yai 90112, Songkhla, Thailand. | sumpun.w@psu.ac.th |  |  | Office of the Higher Education Commission, Thailand under the program Strategic Scholarships for Frontier Research Network; Chemistry Program, Faculty of Science Technology and Agriculture, Yala Rajabhat University; Center of Excellence for Innovation in Chemistry (PERCH-CC), Office of the Higher Education Commission, Ministry of Education; Graduate School, Prince of Songkla University, Hat Yai, Songkhla, Thailand | We would like to thank the Office of the Higher Education Commission, Thailand, for supporting by a funding grant under the program Strategic Scholarships for Frontier Research Network for the Ph.D. Program Thai Doctoral degree to this research; Chemistry Program, Faculty of Science Technology and Agriculture, Yala Rajabhat University for the fund management; the Center of Excellence for Innovation in Chemistry (PERCH-CC), Office of the Higher Education Commission, Ministry of Education; and the Graduate School, Prince of Songkla University, Hat Yai, Songkhla, Thailand, for partial financial support. Our appreciation is also extended to Dr. Brian Hodgson for assistance with the English corrections. |  | 58 | 16 | 16 | 5 | 63 | ELSEVIER SCIENCE SA | LAUSANNE | PO BOX 564, 1001 LAUSANNE, SWITZERLAND | 0254-0584 | 1879-3312 |  | MATER CHEM PHYS | Mater. Chem. Phys. | JUN 1 | 2015 | 159 | [5 empty] | 71 | 82 |  | 10.1016/j.matchemphys.2015.03.054 |  |  |  | 12 | Materials Science, Multidisciplinary | Materials Science | CK0IF | WOS:000355888200010 |  |  |  |  | 2019-08-03 |  |  | 2-s2.0-84929285237
PT: J; AU: Rao, VL; Shekharam, T; Kumar, TM; Nagabhushanam, M; AF: Rao, V. Laxminarasimha; Shekharam, T.; Kumar, T. Mohan; Nagabhushanam, M.; TI: Effect of copper on impedance and dielectric studies of CuxZn1-xS mixed semiconductor compounds; SO: MATERIALS CHEMISTRY AND PHYSICS; LA: English; DT: Article; DE: Semiconductors; X-ray diffraction topography; Electrical conductivity; Dielectric properties; ID: ELECTRICAL-CONDUCTIVITY; AC CONDUCTIVITY; BEHAVIOR; CUS; AB: Polycrystalline CuxZn1-xS (0 <= x <= 0.1) semiconductor compound powders were prepared by controlled co-precipitation method in an alkaline medium using thiourea as a sulfide source. X-ray diffractograms of CuxZn1-xS powders showed that they possess polycrystalline nature with Hexagonal crystalline structure. The frequency variation of AC conductivity of CuxZn1-xS (0 <= x <= 0.1) compounds measured at different (30-300 degrees C) temperatures in the frequency range 5 kHz-20 MHz, showed two linear regions, (i) almost independent of frequency and (ii) an increasing region with the increase in frequency. Dielectric constant of all the compounds, measured at low frequencies, found to decrease with the increase in frequency and later, at higher frequencies it remained constant. The results are explained based on the copper interstitial defects formed due to addition of Cu into ZnS compound. (C) 2015 Elsevier B.V. All rights reserved. | [Rao, V. Laxminarasimha; Shekharam, T.; Kumar, T. Mohan; Nagabhushanam, M.] Osmania Univ, Dept Phys, Univ Coll Sci, Hyderabad 500007, Andhra Pradesh, India | Rao, VL (reprint author), Osmania Univ, Dept Phys, Univ Coll Sci, Hyderabad 500007, Andhra Pradesh, India. | vlnrao40@gmail.com | [5 empty] | 31 | 8 | 8 | 0 | 12 | ELSEVIER SCIENCE SA | LAUSANNE | PO BOX 564, 1001 LAUSANNE, SWITZERLAND | 0254-0584 | 1879-3312 |  | MATER CHEM PHYS | Mater. Chem. Phys. | JUN 1 | 2015 | 159 | [5 empty] | 83 | 92 |  | 10.1016/j.matchemphys.2015.03.055 |  |  |  | 10 | Materials Science, Multidisciplinary | Materials Science | CK0IF | WOS:000355888200011 |  |  |  |  | 2019-08-03 |  |  | 2-s2.0-84929270159
PT: J; AU: Roy, M; Ghosh, S; Naskar, MK; AF: Roy, Mouni; Ghosh, Sourav; Naskar, Milan Kanti; TI: Solvothermal synthesis of Cr2O3 nanocubes via template-free route; SO: MATERIALS CHEMISTRY AND PHYSICS; LA: English; DT: Article; DE: Oxides; Inorganic compounds; Chemical synthesis; XPS; ID: HIGH-SURFACE-AREA; CHROMIUM-OXIDE; NANOCRYSTALLINE CR2O3; REDUCING AGENT; FORMIC-ACID; MICROSPHERES; NANOPARTICLES; REDUCTION; SPHERES; WATER; AB: Cr2O3 nanocubes with porous structure were synthesized by solvothermal method at 150 degrees C/24 h using potassium dichromate (K2Cr2O7), N, N-dimethyl forrhamide (DMF) and water. Crystallization of Cr2O3 was noticed at 400 degrees C. The vibration bands at 564 cm(-1) and 629 cm(-1) signified to Cr-O stretching of Cr2O3, and the intense Raman peak at 532 cm(-1) was assigned to A(1g) symmetry of Cr2O3. The XPS results show the binding energy of 576.8 eV, and 586.4 eV corresponding to Cr 2p(3/2) and Cr 2p(1/2), respectively of Cr 2p of Cr2O3 phase. The absorption peaks at 455 nm and 600 nm reflect the d(3) electronic transition of Cr3+ ion attributing to (4)A(2g) --> T-4(1g) and (4)A(2g) --> T-4(2g), respectively. The size of the nanocubes was about 50-200 nm. The BET surface area and total pore volume of 400 degrees C- treated sample were found to be 23 m(2) g(-1) and 0.18 cm(3) g(-1), respectively. (C) 2015 Elsevier B.V. All rights reserved. | [Roy, Mouni; Ghosh, Sourav; Naskar, Milan Kanti] CSIR Cent Glass & Ceram Res Inst, Sol Gel Div, Kolkata 700032, W Bengal, India | Naskar, MK (reprint author), CSIR Cent Glass & Ceram Res Inst, Sol Gel Div, Kolkata 700032, W Bengal, India. | milan@cgcri.res.in |  |  | CSIR; DST-SERB Project, Government of India [SR/S3/ME/0035/2012, GAP 0616] | The authors would like to thank the Director of this institute for his kind permission to publish this paper. They acknowledge the help of Mr. A.K. Mallik, Scientist of this institute for performing Raman spectroscopy measurement. The authors (M. Roy and S. Ghosh) are thankful to CSIR for their fellowship. The work was funded by DST-SERB Project (Grant No. SR/S3/ME/0035/2012), Government of India (No. GAP 0616). |  | 49 | 18 | 18 | 4 | 52 | ELSEVIER SCIENCE SA | LAUSANNE | PO BOX 564, 1001 LAUSANNE, SWITZERLAND | 0254-0584 | 1879-3312 |  | MATER CHEM PHYS | Mater. Chem. Phys. | JUN 1 | 2015 | 159 | [5 empty] | 101 | 106 |  | 10.1016/j.matchemphys.2015.03.058 |  |  |  | 6 | Materials Science, Multidisciplinary | Materials Science | CK0IF | WOS:000355888200013 |  |  |  |  | 2019-08-03 |  |  | 2-s2.0-84929264354
PT: J; AU: Ray, G; Sinha, N; Bhandari, S; Kumar, B; AF: Ray, Geeta; Sinha, Nidhi; Bhandari, Sonia; Kumar, Binay; TI: Achieving high piezoelectricity and fatigue free hysteresis in lead free relaxor ferroelectric ceramic 0.94[Na0.5K0.5NbO3]-0.06LiSbO(3); SO: MATERIALS CHEMISTRY AND PHYSICS; LA: English; DT: Article; DE: Ceramics; Dielectric properties; Ferroelectricity; Piezoelectricity; ID: THIN-FILMS; AB: The structural properties of 0.94[Na0.5K0.5NbO3]-0.06LiSbO(3) (NKLNS) ceramic were found to change with the sintering temperature. Sintering at 1090 degrees C produced tetragonal structure as revealed by XRD and Raman spectra. FESEM images confirmed equal sized grains with uniform and less porous microstructure. It showed relaxor type ferroelectric behavior with frequency dependent temperature of Curie phase transition. An appropriate poling field of 2.3-2.8 kVmm(-1) resulted in the highest piezoelectric coefficient (d(33)) as 344 pCN(-1). The piezoelectric voltage coefficient was calculated to be 1.02 VmN(-1). NKLNS ceramic possess well switchable ferroelectric loops with remnant polarization = 12.50 mu Ccm(-2) and coercive field = 9.00 kVcm(-1) at room temperature. Its pyroelectric coefficient was found to be high with good figure of merits. The hysteresis loops were found to be fatigue free upto 10(4) switching cycles. Hence, NKLNS ceramic is a very good lead free candidate for high temperature piezoelectric and ferroelectric applications. (C) 2015 Elsevier B.V. All rights reserved. | [Ray, Geeta; Sinha, Nidhi; Bhandari, Sonia; Kumar, Binay] Univ Delhi, Dept Phys & Astrophys, Crystal Lab, Delhi 7, India | Kumar, B (reprint author), Univ Delhi, Dept Phys & Astrophys, Crystal Lab, Delhi 7, India. | b3kumar69@yahoo.co.in |  |  | DST project [SR/S2/CMP-0068/2010]; DU DST PURSE Grant; Council of Scientific and Industrial Research (CSIR), India | We are thankful for the financial support received in DST project (Sanction No SR/S2/CMP-0068/2010) and DU DST PURSE Grant. Geeta Ray is thankful to the Council of Scientific and Industrial Research (CSIR), India for providing the Junior Research Fellowship (JRF). Sonia Bhandari is thankful to DST for providing JRF. |  | 34 | 5 | 6 | 0 | 24 | ELSEVIER SCIENCE SA | LAUSANNE | PO BOX 564, 1001 LAUSANNE, SWITZERLAND | 0254-0584 | 1879-3312 |  | MATER CHEM PHYS | Mater. Chem. Phys. | JUN 1 | 2015 | 159 | [5 empty] | 107 | 113 |  | 10.1016/j.matchemphys.2015.03.059 |  |  |  | 7 | Materials Science, Multidisciplinary | Materials Science | CK0IF | WOS:000355888200014 |  |  |  |  | 2019-08-03 |  |  | 2-s2.0-84929263537
PT: J; AU: Ullah, N; Omanovic, S; AF: Ullah, Nehar; Omanovic, Sasha; TI: Large charge-storage-capacity iridium/ruthenium oxide coatings as promising material for neural stimulating electrodes; SO: MATERIALS CHEMISTRY AND PHYSICS; LA: English; DT: Article; DE: Oxides; Coatings; Surfaces; Electrochemical properties; ID: HYDROUS RUTHENIUM OXIDE; IRIDIUM OXIDE; ELECTROCHEMICAL CHARACTERIZATION; ELECTRICAL-STIMULATION; OXYGEN EVOLUTION; CARBON-DIOXIDE; TITANIUM; FILMS; SURFACE; ARRAY; AB: Electrochemical and topographical/structural/morphological properties of thermally prepared Ir/Ru-oxide coatings of various compositions formed on a Ti substrate were investigated. An apparent electrochemically active surface area (AEASA) and charge storage capacity (CSC) were determined. The freshly-prepared Ir0.6Ru0.4-oxide coating was found to offer the largest AEASA and CSC; however, after exposing all the coatings to prolonged extreme electrochemical cycling in phosphate buffered saline pH 7.4, within a 5 V potential window ("torturing"), the Ir0.8Ru0.2-oxide coating yielded both the largest AEASA (1540 cm(2)) and CSC (27 mC cm(-2)). Under the same experimental condition, the Ir0.8Ru0.2-oxide coating was found to yield by a 56% higher CSC than the current state-of-the-art neural stimulating electrode, Ir-oxide, making it a good candidate for further optimization and possible application as a neural stimulating electrode. (C) 2015 Elsevier B.V. All rights reserved. | [Ullah, Nehar; Omanovic, Sasha] McGill Univ, Dept Chem Engn, Montreal, PQ H3A 0C5, Canada | Ullah, N (reprint author), McGill Univ, Dept Chem Engn, 3610 Univ St, Montreal, PQ H3A 0C5, Canada. | nehar.ullah@mail.mcgill.ca |  |  | Natural Science and Engineering Research Council of Canada [202887]; University of Engineering and Technology, Peshawar, Pakistan | The authors would like to acknowledge the Natural Science and Engineering Research Council of Canada (202887) and the University of Engineering and Technology, Peshawar, Pakistan for providing the support for this research. |  | 75 | 7 | 7 | 0 | 22 | ELSEVIER SCIENCE SA | LAUSANNE | PO BOX 564, 1001 LAUSANNE, SWITZERLAND | 0254-0584 | 1879-3312 |  | MATER CHEM PHYS | Mater. Chem. Phys. | JUN 1 | 2015 | 159 | [5 empty] | 119 | 127 |  | 10.1016/j.matchemphys.2015.03.061 |  |  |  | 9 | Materials Science, Multidisciplinary | Materials Science | CK0IF | WOS:000355888200016 |  |  |  |  | 2019-08-03 |  |  | 2-s2.0-84929263382
PT: J; AU: Jafari-Khamse, E; Kashi, MA; Ramazani, A; AF: Jafari-Khamse, E.; Kashi, M. Almasi; Ramazani, A.; TI: Angular dependence of interactions in polycrystalline Co nanowire arrays; SO: MATERIALS CHEMISTRY AND PHYSICS; LA: English; DT: Article; DE: Magnetic materials; Nanostructures; Crystal structure; Magnetometer; ID: 1ST-ORDER; AB: Ordered Co nanowire arrays with a constant georrietry (similar to 40 nm diameter, similar to 10 mu m length and similar to 100 nm interwire distance) were ac pulse electrodeposited into anodic aluminum oxide template under different deposition current densities (5.31, 7.08 and 8.85 mA/cm(2)). Microstructure and magnetic properties of the samples were studied using X-ray diffraction (XRD) pattern, selected area diffraction (SAED) pattern and first-order reversal curve (FORC) diagrams. SAED patterns showed inhomogeneous polycrystalline structure along the length of a nanowire. FORC diagrams revealed two-phase magnetic behavior in which soft and hard magnetic phases related to triplet cobalt crystalline directions. Despite the fact that angular dependence of hysteresis loops provides information about magnetization reversal, angular FORC offers additional information on the magnetostatic and interphase interactions depending on angle between the field and nanowires axis (alpha). Different magnetic behaviors were seen by change in alpha; interacting two-phase behavior in alpha = 0 degrees which reduced to a non-interacting behavior for alpha > 60 degrees may be attributed to reduce delay in magnetization reversal of two phases. Increasing the reversible portion of the major hysteresis loop in alpha = 90 degrees is a possible source of difference between the hard to soft ratio obtained from FORC diagrams and XRD patterns. (C) 2015 Elsevier B.V. All rights reserved. | [Jafari-Khamse, E.; Kashi, M. Almasi; Ramazani, A.] Univ Kashan, Dept Phys, Kashan, Iran; [Kashi, M. Almasi; Ramazani, A.] Univ Kashan, Inst Nanosci & Nanotechnol, Kashan, Iran | Kashi, MA (reprint author), Univ Kashan, Dept Phys, Kashan, Iran. | almac@kashanu.ac.ir | ramazani, abdolali/L-6102-2019; Ramazani, Ali/N-3984-2018 | Ramazani, Ali/0000-0003-3072-7924 | University of Kashan [159023/24] | Authors are grateful to the University of Kashan for supporting this work by Grant No (159023/24). |  | 24 | 7 | 7 | 1 | 21 | ELSEVIER SCIENCE SA | LAUSANNE | PO BOX 564, 1001 LAUSANNE, SWITZERLAND | 0254-0584 | 1879-3312 |  | MATER CHEM PHYS | Mater. Chem. Phys. | JUN 1 | 2015 | 159 | [5 empty] | 128 | 138 |  | 10.1016/j.matchemphys.2015.03.062 |  |  |  | 11 | Materials Science, Multidisciplinary | Materials Science | CK0IF | WOS:000355888200017 |  |  |  |  | 2019-08-03 |  |  | 2-s2.0-84929278488
PT: J; AU: Wang, S; Liao, ZH; Liu, YH; Liu, WQ; AF: Wang, Song; Liao, Zhenhua; Liu, Yuhong; Liu, Weiqiang; TI: Influence of thermal oxidation duration on the microstructure and fretting wear behavior of Ti6Al4V alloy; SO: MATERIALS CHEMISTRY AND PHYSICS; LA: English; DT: Article; DE: Thin films; Heat treatment; Tribology; Oxidation; Microstructure; ID: ION-IMPLANTATION; TRIBOLOGICAL BEHAVIOR; TI-6AL-4V ALLOY; TITANIUM-ALLOYS; TI6A14V ALLOY; BOVINE SERUM; TEMPERATURE; DEPOSITION; COATINGS; AB: Thermal oxidation under water oxidizing atmosphere was performed on Ti6Al4V alloy under different durations from 2 h to 8 h. Surface characterizations were performed using X-ray diffractometery (XRD), scanning electron microscopy (SEM), Raman spectroscopy, nanoindentation and nano scratch testing. Fretting wear behaviors of untreated and oxidized samples were also examined. The formed oxide coating mainly included rutile TiO2 as well as a little alumina. The weight gain with respect to the oxidation duration obeyed the linear oxidation kinetics law. The growth of oxide grains was in inadequate growth state of incomplete scale coverage from 2nd to 4th hour duration, in normal growth state from 4th to 6th hour duration while in excessive growth state of oxide particle agglomeration and surface roughening from 6th to 8th (or more than 8th) hour duration. The coating thickness increased from 5 mu m to 12 mu m as oxidation duration increased from 2 h to 8 h. The increase in duration also increased surface roughness and nano hardness as well as adhesion strength of the film/substrate for oxidized samples. The nano hardness value was 10.06 +/- 2.15 GPa and the critical load of failure during nano scratch testing was 554.3 +/- 6.44 mN for 4 h treated sample. The untreated and oxidized samples showed a same fretting running status and fretting regime with a displacement amplitude of 200 mu m while revealing different fretting failure mechanisms. It was mainly abrasive and adhesive wear under ploughing force for untreated sample, while a mix of 3-body abrasion by rolling oxide particles and severe plastic deformation under high contact stress between two ceramic materials for the oxidized samples. The oxide coating was not worn out and improved the fretting wear resistance of titanium alloy. (C) 2015 Elsevier B.V. All rights reserved. | [Wang, Song; Liu, Yuhong; Liu, Weiqiang] Tsinghua Univ, State Key Lab Tribol, Beijing 100084, Peoples R China; [Wang, Song; Liao, Zhenhua; Liu, Yuhong] Tsinghua Univ, Dept Mech Engn, Beijing 100084, Peoples R China; [Liao, Zhenhua; Liu, Weiqiang] Tsinghua Univ, Res Inst, Biomech & Biotechnol Lab, Shenzhen 518057, Peoples R China | Liu, WQ (reprint author), Tsinghua Univ, Res Inst, Biomech & Biotechnol Lab, Shenzhen 518057, Peoples R China. | weiqliu@hotmail.com |  |  | National Key Technology R&D Program of China [2012BAI18B05]; Basic Research Program of Development Special Fund of Shenzhen Strategic Emerging Industry [JCYJ20130401171615402]; Tsinghua University Initiative Scientific Research Program; State Key Laboratory of Tribology | This project is supported by the National Key Technology R&D Program of China (Grant No. 2012BAI18B05) and Basic Research Program of Development Special Fund of Shenzhen Strategic Emerging Industry (Grant No. JCYJ20130401171615402). We also appreciate the funding supported by Tsinghua University Initiative Scientific Research Program and State Key Laboratory of Tribology. |  | 32 | 17 | 18 | 1 | 45 | ELSEVIER SCIENCE SA | LAUSANNE | PO BOX 564, 1001 LAUSANNE, SWITZERLAND | 0254-0584 | 1879-3312 |  | MATER CHEM PHYS | Mater. Chem. Phys. | JUN 1 | 2015 | 159 | [5 empty] | 139 | 151 |  | 10.1016/j.matchemphys.2015.03.063 |  |  |  | 13 | Materials Science, Multidisciplinary | Materials Science | CK0IF | WOS:000355888200018 |  |  |  |  | 2019-08-03 |  |  | 2-s2.0-84929288599
PT: J; AU: Hussain, RA; Badshah, A; Khan, MD; Haider, N; Lal, B; Khan, SI; Shah, A; AF: Hussain, Raja Azadar; Badshah, Amin; Khan, Malik Dilshad; Haider, Naghma; Lal, Bhajan; Khan, Syed Ishtiaq; Shah, Afzal; TI: Comparative temperature and surfactants effect on the morphologies of FeSe thin films fabricated by AACVD from a single source precursor with mechanism and photocatalytic activity; SO: MATERIALS CHEMISTRY AND PHYSICS; LA: English; DT: Article; DE: Thin films; Chemical vapor deposition; Chalcogenides; Organometallic compounds; ID: CHEMICAL-VAPOR-DEPOSITION; METHYLENE-BLUE; DEGRADATION; NANOPARTICLES; CATALYST; SUPERCONDUCTIVITY; OXIDE; TIO2; CVD; AB: This manuscript presents the fabrication of FeSe thin films by aerosol assisted chemical vapor deposition of a single source ferrocene incorporated selenourea precursor (1-benzoyl-3-(4-ferrocenylphenyl)selenourea) at three different temperatures (450 degrees C, 500 degrees C and 550 degrees C) and three different concentrations of two different surfactants (triton and span) by keeping all the other conditions of film fabrication constant to have the glimpse about the morphological changes at different temperatures and different concentrations of the surfactants separately. Fabricated thin films have been characterized by PXRD, SEM and EDS. Cyclic voltammetry and UV-vis spectroscopy have been used to find out the mechanism of interaction between the surfactants and the precursor. Methylene blue degradations studies of a representative thin film have been carried out in the presence of direct sunlight with UV-vis spectroscopy. (C) 2015 Elsevier B.V. All rights reserved. | [Hussain, Raja Azadar; Badshah, Amin; Khan, Malik Dilshad; Khan, Syed Ishtiaq; Shah, Afzal] Quaid I Azam Univ, Dept Chem, Islamabad 45320, Pakistan; [Haider, Naghma] Geol Survey Pakistan, Geosci Adv Res Labs, Islamabad, Pakistan; [Lal, Bhajan] Sukkur Inst Business Adm, Dept Energy Syst Engn, Sukkur, Pakistan | Badshah, A (reprint author), Quaid I Azam Univ, Dept Chem, Islamabad 45320, Pakistan. | aminbadshah@yahoo.com | Shah, Afzal/J-2242-2015; Shah, Afzal/S-9408-2017 | Shah, Afzal/0000-0002-9465-9185; Khan, Malik/0000-0002-3316-041X | Higher Education Commission Islamabad Pakistan [2Ps1-306] | This work has been funded by Higher Education Commission Islamabad Pakistan (2Ps1-306). |  | 41 | 12 | 12 | 5 | 32 | ELSEVIER SCIENCE SA | LAUSANNE | PO BOX 564, 1001 LAUSANNE, SWITZERLAND | 0254-0584 | 1879-3312 |  | MATER CHEM PHYS | Mater. Chem. Phys. | JUN 1 | 2015 | 159 | [5 empty] | 152 | 158 |  | 10.1016/j.matchemphys.2015.03.064 |  |  |  | 7 | Materials Science, Multidisciplinary | Materials Science | CK0IF | WOS:000355888200019 |  |  |  |  | 2019-08-03 |  |  | 2-s2.0-84929288868
PT: J; AU: Vasquez, MAM; Suarez, SA; Doctorovich, F; AF: Morales Vasquez, Miguel A.; Suarez, Sebastian A.; Doctorovich, Fabio; TI: Gold and silver anchored cobalt porphyrins used for catalytic water splitting; SO: MATERIALS CHEMISTRY AND PHYSICS; LA: English; DT: Article; DE: Inorganic compounds; Electrochemical techniques; Electrochemical properties; ID: CHEMICALLY MODIFIED ELECTRODES; THIOL-DERIVATIZED PORPHYRINS; HOMOGENEOUS CATALYSIS; VISIBLE-LIGHT; HYDROGEN; TETRAPHENYLPORPHYRIN; ELECTROCHEMISTRY; VITAMIN-B12; COMPLEXES; PHTHALOCYANINE; AB: In natural photosynthesis, the energy in sunlight is used to rearrange the bonds present in water to produce oxygen and hydrogen. Artificial systems that perform water splitting require catalysts that assist the production of hydrogen from water without excessive reduction potential. Consequently a cobalt porphyrin({cobalt(II)-5,10,15,20-tetrakis[3-(p-acetylthiopropoxy) phenyl] porphyrin}[Co-P]) covalently bound to gold or silver has been tested as a catalyst for reduction and oxidation of H2O to H-2 and O-2, respectively. In the cyclic voltammogram Co-III/Co-II and Co-II/Co-I reversible waves were observed at potentials close to the expected values. The addition of water increased the cathodic peak for the Co-II/Co-I wave, consistent with the electrocatalytic reduction of water. In aqueous buffers the current increased for catalytic [Co-P] with decreasing pH. Similar results are obtained by changing the solvent or metal electrode to which the porphyrin is adsorbed. This leads to a reduction in the redox potential for the H+/H-2 couple by 200 mV. The material (Au degrees-[Co-P]) shows good efficiency and robustness for the electrochemical production of H-2 in different solvents and buffers in contrast to results previously seen for other porphyrins in solutions. The modified electrode [Au degrees-[Co-P] shows high stability, and it is not damaged after several cycles. It can be stored in a CH2Cl2 solution and reused several times. (C) 2015 Elsevier B.V. All rights reserved. | [Morales Vasquez, Miguel A.; Suarez, Sebastian A.; Doctorovich, Fabio] Univ Buenos Aires, Fac Ciencias Exactas & Nat, Dept Quim Inorgan Analit & Quim Fis, INQUIMAE,CONICET, Buenos Aires, DF, Argentina | Doctorovich, F (reprint author), Univ Buenos Aires, Fac Ciencias Exactas & Nat, Dept Quim Inorgan Analit & Quim Fis, INQUIMAE,CONICET, Ciudad Univ,Pabellon 2,C1428EHA, Buenos Aires, DF, Argentina. | doctorovich@qi.fcen.uba.ar | Doctorovich, Fabio/K-6898-2019 | Suarez, Sebastian A./0000-0003-0236-5743 | UBA [UBACYT W583]; CONICET [PIP 112-201001-00125] | This work was financially supported by UBA (UBACYT W583); CONICET (PIP 112-201001-00125). Thanks to Benjamin Marc Ridgway for proofreading. |  | 47 | 8 | 8 | 1 | 54 | ELSEVIER SCIENCE SA | LAUSANNE | PO BOX 564, 1001 LAUSANNE, SWITZERLAND | 0254-0584 | 1879-3312 |  | MATER CHEM PHYS | Mater. Chem. Phys. | JUN 1 | 2015 | 159 | [5 empty] | 159 | 166 |  | 10.1016/j.matchemphys.2015.03.065 |  |  |  | 8 | Materials Science, Multidisciplinary | Materials Science | CK0IF | WOS:000355888200020 |  |  |  |  | 2019-08-03 |  |  | 2-s2.0-84929286233
PT: J; AU: Tang, H; Cheng, CX; Yu, GG; Liu, HW; Chen, WQ; AF: Tang, Hao; Cheng, Cuixia; Yu, Gaige; Liu, Haowen; Chen, Weiqing; TI: Structure and electrochemical properties of Mg2SnO4 nanoparticles synthesized by a facile co-precipitation method; SO: MATERIALS CHEMISTRY AND PHYSICS; LA: English; DT: Article; DE: Inorganic compounds; Nanostructures; Precipitation; Sintering; Powder diffraction; ID: GIBBS FREE-ENERGY; MAGNESIUM STANNATE; ION BATTERIES; SNO2; PERFORMANCE; ELECTRODES; SPINELS; CATHODE; AB: Nanosized Mg2SnO4 has been synthesized by a facile co-precipitation method. The structure and morphology of the as-prepared samples are characterized by X-ray diffraction (XRD), X-ray photoelectron spectrometer (XPS), fourier Transform infrared spectroscopy (FT-IR), transmission electron microscopy (TEM) and scanning electron microscopy (SEM). It is found that Mg2SnO4 sample is very sensitive to the aging time of the precursor. The single phase Mg2SnO4 nanoparticles with similar to 23 nm can be obtained at 900 degrees C using the aging 35 min percusor as source. The electrochemical properties of the powder obtained at 900 degrees C are investigated by galvanostatic discharge-charge tests and cyclic voltammograms (CVs). The initial specific discharge capacity reaches as high as 927.7 mAh g(-1) at 0.2 mA cm(-2) in 0.05 -3.0 V, which indicates that Mg2SnO4 nanoparticles could be a promising candidate of anode material for Li-ion batteries. (C) 2015 Elsevier B.V. All rights reserved. | [Tang, Hao; Chen, Weiqing] Nanchang Univ, Inst Photovolta, Nanchang 330031, Peoples R China; [Cheng, Cuixia; Yu, Gaige; Liu, Haowen] South Cent Univ Nationalities, Key Lab Catalysis & Mat Sci, State Ethn Affairs Commiss, Wuhan 430074, Peoples R China; [Cheng, Cuixia; Yu, Gaige; Liu, Haowen] South Cent Univ Nationalities, Minist Educ, Wuhan 430074, Peoples R China | Tang, H (reprint author), Nanchang Univ, Inst Photovolta, Nanchang 330031, Peoples R China. | htang@ncu.edu.cn; liuhwchem@hotmail.com |  |  | Basic Scientific Research of Hubei Normal University [2014F006] | This paper was supported by the Basic Scientific Research of Hubei Normal University (2014F006). |  | 18 | 4 | 4 | 0 | 26 | ELSEVIER SCIENCE SA | LAUSANNE | PO BOX 564, 1001 LAUSANNE, SWITZERLAND | 0254-0584 | 1879-3312 |  | MATER CHEM PHYS | Mater. Chem. Phys. | JUN 1 | 2015 | 159 | [5 empty] | 167 | 172 |  | 10.1016/j.matchemphys.2015.03.066 |  |  |  | 6 | Materials Science, Multidisciplinary | Materials Science | CK0IF | WOS:000355888200021 |  |  |  |  | 2019-08-03 |  |  | 2-s2.0-84929269370
PT: J; AU: Wang, ZZ; Bi, H; Wang, M; Wang, PH; Liu, XS; AF: Wang, Zhongzhu; Bi, Hong; Wang, Min; Wang, Peihong; Liu, Xiansong; TI: High microwave permittivity and resonance-antiresonance electromagnetic behaviors of flake-shaped cobalt microcrystals; SO: MATERIALS CHEMISTRY AND PHYSICS; LA: English; DT: Article; DE: Magnetic materials; Chemical synthesis; Electrical properties; Magnetic properties; ID: BAND-GAP MATERIALS; ABSORPTION PROPERTIES; NANOPARTICLES; COMPOSITES; AB: The high real part of permittivity (34 similar to 63), resonant permittivity and antiresonant permeability were observed simultaneously in flake-shaped cobalt microcrystal powders embedded in the wax composite in 2-16 GHz. frequency range. These cobalt flakes are assembled structure composed of cobalt nano-crystalline. The estimated crystallite size of cobalt nanocrystalline is 25 nm. The scattering of complex permittivity at mkrowave frequency was thoroughly discussed in this paper and the antiresonant permeability behavior was explained using Mie theory and electromagnetic induction principle. The magnetic hysteresis loops of the pressed disk using cobalt powders revealed that the sample exhibited ferromagnetic characteristics with a saturation magnetization of 149 emu/g and a coercivity of 263 Oe at room temperature. The reflection loss of cobalt/wax composite with 60 wt % cobalt reaches a minimum of -12.2 dB at 11.2 GHz and the bandwidth less than -6 dB covering 9.28-13.04 GHz range with the coating thickness only 1 mm. In addition, the absorption peak sites can be adjusted easily by varying the coating thickness. The excellent microwave absorption properties in 2-16 GHz range can attribute to strong dielectric loss and relative high permeability coming from strong magnetic anisotropy. (C) 2015 Elsevier B.V. All rights reserved. | [Wang, Zhongzhu; Wang, Min; Wang, Peihong; Liu, Xiansong] Anhui Univ, Sch Phys & Mat Sci, Hefei 230601, Peoples R China; [Bi, Hong] Anhui Univ, Sch Chem & Chem Engn, Hefei 230601, Peoples R China | Wang, ZZ (reprint author), Anhui Univ, Sch Phys & Mat Sci, Hefei 230601, Peoples R China. | wangzz@ahu.edu.cn | Wang, Peihong/L-3018-2018 | Wang, Peihong/0000-0001-6386-8446 | National Natural Science Foundation of China [51272002, 51007001]; Anhui Provincial Educational Ministry [KJ2011A011]; Anhui Provincial Natural Science Fund [1508085MF136, 1208085ME87, 11040606M49]; Young Science Foundation of Anhui University | This work was partly supported by the National Natural Science Foundation of China (51272002 and 51007001), Anhui Provincial Educational Ministry under Grant no. KJ2011A011, Anhui Provincial Natural Science Fund (1508085MF136, 1208085ME87 and 11040606M49), and the Young Science Foundation of Anhui University. |  | 31 | 7 | 8 | 1 | 32 | ELSEVIER SCIENCE SA | LAUSANNE | PO BOX 564, 1001 LAUSANNE, SWITZERLAND | 0254-0584 | 1879-3312 |  | MATER CHEM PHYS | Mater. Chem. Phys. | JUN 1 | 2015 | 159 | [5 empty] | 173 | 177 |  | 10.1016/j.matchemphys.2015.03.067 |  |  |  | 5 | Materials Science, Multidisciplinary | Materials Science | CK0IF | WOS:000355888200022 |  |  |  |  | 2019-08-03 |  |  | 2-s2.0-84929295173
PT: J; AU: Xie, ZF; Deng, XJ; Suo, XW; Zhou, T; Gou, YZ; AF: Xie, Zhengfang; Deng, Xiaojun; Suo, Xingwen; Zhou, Ting; Gou, Yanzi; TI: Synthesis and characterization of zirconium diboride precursor based on polycentric bridge bonds; SO: MATERIALS CHEMISTRY AND PHYSICS; LA: English; DT: Article; DE: Ceramics; Organometallic compounds; Polymers; Chemical synthesis; Fourier transform infrared spectroscopy (FDA); Nuclear magnetic resonance (NMR); Thermogravimetric analysis (TGA); ID: METAL BORIDES; X-RAY; CARBON; CARBIDE; ROUTES; ZRB2; AB: Zirconium diboride (ZrB2) is one of the most important ultrahigh temperature ceramics (UHTCs). ZrB2 precursor was synthesized with bis(cyclopentadienyl)zirconium dihydride (Cp2ZrH2) and boranedimethyl sulfide complex (BH3 center dot S(CH3)(2)). The influences of molar ratio of reactants and reaction temperature on the solubility of the as-synthesized precursors were investigated. The molecular structure of the precursor, pyrolysis behavior, and the composition of the derived ceramics were investigated by Xray photoelectron spectroscopy (XPS), Fourier Transformed Infrared Spectroscopy (FT IR), Raman Spectroscopy (RMS), H-1 Nuclear Magnetic Resonance Spectroscopy (H-1 NMR), B-11 Nuclear Magnetic Resonance Spectroscopy (B-11 NMR), Thermogravimetric-Mass Spectroscopy (TG-MS), X-ray Diffraction (XRD), and Scanning Electron Microscopy (SEM), respectively. The results showed that, the precursor was an oligomer based on Zr-H-B polycentric bridge bonds with molecular weight of 750 and formula as (Cp2Zr(BH4)(2))(3). The precursor would probably further polymerize under vacuum or at high temperature and lead to an insoluble polymer. The ceramic yield of the precursor at 1000 degrees C was around 66% under Ng atmosphere. After pyrolyzed at 1800 degrees C, the derived ceramics were composed of h-ZrB2, ZrC, and free carbon with a formula as ZrB1.38C2.18. 2015 Elsevier B.V. All rights reserved. | [Xie, Zhengfang; Deng, Xiaojun; Suo, Xingwen; Zhou, Ting; Gou, Yanzi] Natl Univ Def Technol, Sci & Technol Adv Ceram Fibers & Composites Lab, Changsha 410073, Hunan, Peoples R China | Xie, ZF (reprint author), Natl Univ Def Technol, Sci & Technol Adv Ceram Fibers & Composites Lab, Changsha 410073, Hunan, Peoples R China. | xiezhengfang@163.com; dengxiaoj1314@163.com; suoxw@126.com; ztcs51@126.com; y.gou2012@hotmail.com |  |  | Aid program for Science and Technology Innovative Research Team in Higher Educational Institutions of Hunan Province; Aid Program for Innovative Group of National University of Defense Technology | The authors would like to gratefully acknowledge Prof. Yongmin Si for crystallographic services and Dr. Shiyi Cao for images preparation. This work was supported by Aid program for Science and Technology Innovative Research Team in Higher Educational Institutions of Hunan Province and Aid Program for Innovative Group of National University of Defense Technology. |  | 30 | 5 | 5 | 2 | 37 | ELSEVIER SCIENCE SA | LAUSANNE | PO BOX 564, 1001 LAUSANNE, SWITZERLAND | 0254-0584 | 1879-3312 |  | MATER CHEM PHYS | Mater. Chem. Phys. | JUN 1 | 2015 | 159 | [5 empty] | 178 | 184 |  | 10.1016/j.matchemphys.2015.03.068 |  |  |  | 7 | Materials Science, Multidisciplinary | Materials Science | CK0IF | WOS:000355888200023 |  |  |  |  | 2019-08-03 |  |  | 2-s2.0-84929290320
PT: J; AU: Hussain, M; Nadeem, M; Sun, HY; Karim, S; Nisar, A; Khan, M; Ahmad, M; AF: Hussain, Muhammad; Nadeem, M.; Sun, Hongyu; Karim, Shafqat; Nisar, Amjad; Khan, Maaz; Ahmad, Mashkoor; TI: Electrical transport properties of single crystal vanadium pentoxide nanowires; SO: MATERIALS CHEMISTRY AND PHYSICS; LA: English; DT: Article; DE: Energy dispersive analysis of X-rays (EDS or EDAX); Electron microscopy (STEM, TEM and SEM); Electrical characterisation; Oxides; Microstructure; Anealing; ID: HYDROTHERMAL SYNTHESIS; ANODIC DEPOSITION; CATHODE MATERIAL; V2O5; GROWTH; NANOMATERIAL; MORPHOLOGY; FILMS; AB: The electrical transport properties of hydrothermally synthesized V2O5 nanowires were investigated by impedance spectroscopy at room temperature in the frequency range of 1 Hz-1 MHz. The structural and morphological analyses confirm the single crystalline orthorhombic nature of the nanowires. The complex impedance plane plot showed two overlapping semicircles with dominating low frequency arc. The resistance from the oxygen vacancies and oxygen stoichiometric V2O5 NWs regions contribute to the g overall transport behavior of NWs. The normalized functions (Z(//) /Z(max)(//) and M-// /M-max(//)) suggests that the long range movements of the charge carriers are dominant at 100 Hz. The tangent loss (tan delta) was observed in accordance with the impedance plane plot. The sigma(ac) conductivity (Jac showed substantial increase from 1 x 10(-6)-3 x 10(-5) (S/cm(2)) in the frequency range of 5 x 10(3)-10(5) Hz attributing to a large number of charge carriers available for conduction by hopping. (C) 2015 Elsevier B.V. All rights reserved. | [Hussain, Muhammad; Karim, Shafqat; Nisar, Amjad; Khan, Maaz; Ahmad, Mashkoor] PINSTECH, Nanomat Res Grp, Div Phys, Islamabad 44000, Pakistan; [Nadeem, M.] PINSTECH, Div Phys, EMMG, Islamabad 44000, Pakistan; [Sun, Hongyu] Tsinghua Univ, Dept Mat Sci & Engn, Beijing Natl Ctr Electron Microscopy, Lab Adv Mat,State Key Lab New Ceram & Fine Proc, Beijing 100084, Peoples R China; [Hussain, Muhammad] Univ Punjab, Ctr High Energy Phys, Lahore 54590, Pakistan | Ahmad, M (reprint author), PINSTECH, Nanomat Res Grp, Div Phys, PO Nilore, Islamabad 44000, Pakistan. | mashkoorahmad2003@yahoo.com | Sun, Hongyu/E-8567-2011; Nadeem, Muhammad/H-8738-2015 | Sun, Hongyu/0000-0002-5072-7019; K, Maaz/0000-0002-0337-8848 |  |  |  | 32 | 2 | 2 | 3 | 38 | ELSEVIER SCIENCE SA | LAUSANNE | PO BOX 564, 1001 LAUSANNE, SWITZERLAND | 0254-0584 | 1879-3312 |  | MATER CHEM PHYS | Mater. Chem. Phys. | JUN 1 | 2015 | 159 | [5 empty] | 19 | 24 |  | 10.1016/j.matchemphys.2015.03.036 |  |  |  | 6 | Materials Science, Multidisciplinary | Materials Science | CK0IF | WOS:000355888200004 |  |  |  |  | 2019-08-03 |  |  | 2-s2.0-84929273421
PT: J; AU: Ng, EP; Awala, H; Ghoy, JP; Vicente, A; Ling, TC; Ng, YH; Mintova, S; Adam, F; AF: Ng, Eng-Poh; Awala, Hussein; Ghoy, Jia-Pei; Vicente, Aurelie; Ling, Tau Chuan; Ng, Yun Hau; Mintova, Svetlana; Adam, Farook; TI: Effects of ultrasonic irradiation on crystallization and structural properties of EMT-type zeolite nanocrystals; SO: MATERIALS CHEMISTRY AND PHYSICS; LA: English; DT: Article; DE: Microporous materials; Crystallization; Crystal growth; Ultrasonic techniques; ID: RICE HUSK ASH; COAL FLY-ASH; NANOPOROUS MATERIALS; MICROWAVE SYNTHESIS; WATER-ADSORPTION; ROOM-TEMPERATURE; MCM-22 ZEOLITE; SILICA; MORPHOLOGY; CAPACITY; AB: Synthesis of EMT zeolite nanocrystals from rice husk ash biomass (RHA) under continuous ultrasonic irradiation is reported. The aging, nucleation and crystallization stages of EMT zeolite in the system were monitored at ambient temperature, and compared with the conventional hydrothermal method. It was found that ultrasonic wave induced rapid crystal growth of the nanosized EMT zeolite. Complete crystallization of EMT nanocrystals was achieved within 24 h which was much faster than conventional hydrothermal synthesis (36 h). Furthermore, XRD and TEM analyses revealed that more nuclei were formed during the nucleation stage, allowing the preparation of smaller zeolite nanocrystals with high crystallinity. The results also showed that sonocrystallization produced EMT zeolite with high yield (ca. 80%). The ultrasound-prepared EMT nanocrystals were also found to have high porosity and high hydrophilicity, making the material promising for water sorption applications including vapor sensing, heat pump and adsorption technologies. (C) 2015 Elsevier B.V. All rights reserved. | [Ng, Eng-Poh; Ghoy, Jia-Pei; Adam, Farook] Univ Sains Malaysia, Sch Chem Sci, George Town 11800, Malaysia; [Awala, Hussein; Vicente, Aurelie; Mintova, Svetlana] Univ Caen, Lab Catalyse & Spectrochim, CNRS, ENSICAEN, F-14032 Caen, France; [Ling, Tau Chuan] Univ Malaya, Fac Sci, Inst Biol Sci, Kuala Lumpur, Malaysia; [Ng, Yun Hau] Univ New S Wales, Sch Chem Engn, Sydney, NSW, Australia | Ng, EP (reprint author), Univ Sains Malaysia, Sch Chem Sci, George Town 11800, Malaysia. | epng@usm.my; farook@usm.my | Adam, Farook/D-2195-2012; Ling, Tau Chuan/F-5137-2011; Mintova, Svetlana/N-7933-2018; Ng, Yun Hau/B-4716-2009; Ng, Eng-Poh/A-6899-2011 | Adam, Farook/0000-0002-2900-8757; Mintova, Svetlana/0000-0002-0738-5244; Ng, Yun Hau/0000-0001-9142-2126; Ng, Eng-Poh/0000-0002-1260-4552; Ling, Tau Chuan/0000-0002-0615-7303 | RUI [1001/PKIMIA/811264]; Short-term research grants [304/PKIMIA/6313047]; MyBrain; USM Graduate Assistant Scheme | The authors would like to acknowledge RUI (1001/PKIMIA/811264) and Short-term (304/PKIMIA/6313047) research grants for financial support. J.-P. Ghoy would also like to thank the MyBrain and USM Graduate Assistant Scheme for the scholarship provided. Appreciation is also given to Ms. Asiah Hussein for valuable research assistance during this project. |  | 39 | 11 | 11 | 6 | 60 | ELSEVIER SCIENCE SA | LAUSANNE | PO BOX 564, 1001 LAUSANNE, SWITZERLAND | 0254-0584 | 1879-3312 |  | MATER CHEM PHYS | Mater. Chem. Phys. | JUN 1 | 2015 | 159 | [5 empty] | 38 | 45 |  | 10.1016/j.matchemphys.2015.03.047 |  |  |  | 8 | Materials Science, Multidisciplinary | Materials Science | CK0IF | WOS:000355888200006 |  |  |  |  | 2019-08-03 |  | 3911134 | 2-s2.0-84929281245
PT: J; AU: Comeau, PA; Filiaggi, MJ; AF: Comeau, P. A.; Filiaggi, M. J.; TI: Calcium polyphosphate precipitation - A strategy to tune the chain length of the glass and control the subsequent release of vancomycin; SO: MATERIALS CHEMISTRY AND PHYSICS; LA: English; DT: Article; DE: Precipitation; Non-crystalline materials; Biomaterials; ID: BONE SUBSTITUTE APPLICATIONS; IN-VITRO; CELLULAR BIOCOMPATIBILITY; PHOSPHATE PRECIPITATION; SCAFFOLDS; MATRICES; METAPHOSPHATE; MAGNESIUM; VIVO; OSTEOMYELITIS; AB: Using a multi-variable design approach this study sought to determine whether calcium polyphosphate (CPP) could be precipitated with a significantly higher chain length than achieved with conventional melt-derived glass and subsequently enhance the performance of the CPP-based drug delivery matrix. Manipulating aqueous sodium polyphosphate concentration, order of reactant addition, and Ca/P molar ratio at mix of reactants across a minimum of two levels was found to significantly influence the chain length, Ca/P ratio, and residual sodium of the resulting CPP precipitates. The various interactions of these three variables were also found to have a significant impact on the aforementioned properties of the precipitates and we successfully fabricated a precipitate with a 6-fold increase in chain length over that achieved by conventional melting. Despite not seeing a significant improvement in drug release properties, our systematic preparation of calcium polyphosphate from aqueous sodium polyphosphate solutions yielded valuable mechanistic data on this interesting fabrication strategy. (C) 2015 Elsevier B.V. All rights reserved. | [Comeau, P. A.; Filiaggi, M. J.] Dalhousie Univ, Sch Biomed Engn, Halifax, NS B3H 4R2, Canada; [Filiaggi, M. J.] Dalhousie Univ, Dept Appl Oral Sci, Halifax, NS B3H 4R2, Canada | Filiaggi, MJ (reprint author), Dalhousie Univ, Dept Appl Oral Sci, 5981 Univ Ave,POB 15000, Halifax, NS B3H 4R2, Canada. | mark.filiaggi@dal.ca |  | Filiaggi, Mark/0000-0003-4374-1733 | Natural Sciences and Engineering Research Council; Alexander Graham Bell Canadian Graduate scholarship | We'd like to acknowledge Dr. Ulrike Werner-Zwanziger from the NMR-3 at Dalhousie University and the Institute for Research in Materials for assistance in the acquisition of the NMR data. We are grateful to the Natural Sciences and Engineering Research Council for funding of this project and for support in the form of an Alexander Graham Bell Canadian Graduate scholarship. |  | 51 | 1 | 1 | 0 | 28 | ELSEVIER SCIENCE SA | LAUSANNE | PO BOX 564, 1001 LAUSANNE, SWITZERLAND | 0254-0584 | 1879-3312 |  | MATER CHEM PHYS | Mater. Chem. Phys. | JUN 1 | 2015 | 159 | [5 empty] | 56 | 63 |  | 10.1016/j.matchemphys.2015.03.050 |  |  |  | 8 | Materials Science, Multidisciplinary | Materials Science | CK0IF | WOS:000355888200008 |  |  |  |  | 2019-08-03 |  |  | 2-s2.0-84929288090
PT: J; AU: Sivasubramanian, D; Ponnusamy, R; Gandhiraj, V; AF: Sivasubramanian, Dhanuskodi; Ponnusamy, Rajeswari; Gandhiraj, Vinitha; TI: Low power optical limiting and thermal lensing in Mn doped ZnO nanoparticles; SO: MATERIALS CHEMISTRY AND PHYSICS; LA: English; DT: Article; DE: Chemical synthesis; Electron microscopy; Defects; Optical properties; ID: CW LASER ILLUMINATION; NONLINEARITY; FILMS; DYE; AB: In the present work, third order optical nonlinearity of chemically synthesized ZnO nanoparticles with different concentrations of Mn (0-20 at %) has been investigated. All the prepared samples exhibit good crystallinity with hexagonal wurtzite phase. A blue shift in the excitonic absorption peak of ZnO (365-350 nm) due to Mn addition is identified from the optical absorption study. Further, emissions at 410 and 465 nm authenticate the presence of zinc vacancy in undoped ZnO and its enhancement in Mn doped samples. Nonlinear optical study carried out by Z-scan method using a 532 nm continuous wave laser excitation reveals the self-defocusing effect with negative sign of the nonlinear refractive index n(2). The complex third-order nonlinear susceptibility (chi((3))) is estimated in the range (039-1.02) x 10(-5) esu. In addition, optical power limiting is also found in Mn: ZnO nanoparticles with low threshold of 20.7 mW. The origin behind the observed nonlinearity and the limiting behavior are discussed in detail. (C) 2015 Elsevier B.V. All rights reserved. | [Sivasubramanian, Dhanuskodi; Ponnusamy, Rajeswari] Bharathidasan Univ, Sch Phys, Nonlinear Opt Mat Lab, Tiruchchirappalli 620024, Tamil Nadu, India; [Gandhiraj, Vinitha] Vellore Inst Technol, Sch Adv Sci, Madras 600127, Tamil Nadu, India | Sivasubramanian, D (reprint author), Bharathidasan Univ, Sch Phys, Nonlinear Opt Mat Lab, Tiruchchirappalli 620024, Tamil Nadu, India. | dhanus2k3@yahoo.com | G, Vinitha/S-3323-2019 | G, Vinitha/0000-0002-2745-2053 | University Grants Commission, Government of India, New Delhi [F. 4-1/2006 (BSR)/7-197/2007(BSR)] | The authors extend their grateful thanks to DST-FIST for the instrumentation facilities. P. R thanks University Grants Commission, Government of India, New Delhi for the award of Research Fellowship in Sciences for Meritorious Students (Grant No. F. 4-1/2006 (BSR)/7-197/2007(BSR)). |  | 29 | 9 | 9 | 0 | 19 | ELSEVIER SCIENCE SA | LAUSANNE | PO BOX 564, 1001 LAUSANNE, SWITZERLAND | 0254-0584 | 1879-3312 |  | MATER CHEM PHYS | Mater. Chem. Phys. | JUN 1 | 2015 | 159 | [5 empty] | 93 | 100 |  | 10.1016/j.matchemphys.2015.03.056 |  |  |  | 8 | Materials Science, Multidisciplinary | Materials Science | CK0IF | WOS:000355888200012 |  |  |  |  | 2019-08-03 |  |  | 2-s2.0-84929275524
PT: J; AU: Kim, JW; Choi, BG; AF: Kim, Jung Won; Choi, Bong Gill; TI: All-solid state flexible supercapacitors based on graphene/polymer composites; SO: MATERIALS CHEMISTRY AND PHYSICS; LA: English; DT: Article; DE: Polymers; Composite materials; Electrochemical properties; Electrochemical techniques; ID: SILICON INTEGRATED-CIRCUITS; CARBON NANOTUBES; PAPER; ELECTRODE; ENERGY; FABRICATION; FILMS; NANOCOMPOSITE; POLYANILINE; AB: Recent advances in lightweight, flexible, and wearable electronic equipment has led to advancements in the development of sufficiently compact and flexible energy storage. A challenge remains to integrate the storage elements as closely as possible within a fully flexible device. Here, we demonstrate the fabrication of all-solid state flexible supercapacitors with the integration of two electrodes that consist of graphene/polymer composites. Robust conductive free-standing thin graphene/polymer composite electrodes were prepared through a simple "physical grinding" process. As-prepared composite electrodes store energy up to a reversible gravimetric capacitance of 90.6 F/g, at a constant current density of 0.5 A/g while also delivering long-term durability (90% retention) for excess of five-thousands of cycles. Notably, the enhancement of mechanical properties of supercapacitors enables them to maintain their electrochemical performance even when twisted or folded. This straightforward approach to the fabrication of fully flexible supercapacitors provides new design opportunities within wearable electronics and electrochemical applications. (C) 2015 Elsevier B.V. All rights reserved. | [Kim, Jung Won; Choi, Bong Gill] Kangwon Natl Univ, Dept Chem Engn, Samcheok 245711, South Korea | Choi, BG (reprint author), Kangwon Natl Univ, Dept Chem Engn, Samcheok 245711, South Korea. | bgchoi@kangwon.ac.kr |  |  | Kangwon National University | This study was supported by 2014 Research Grant from Kangwon National University. |  | 31 | 4 | 4 | 3 | 44 | ELSEVIER SCIENCE SA | LAUSANNE | PO BOX 564, 1001 LAUSANNE, SWITZERLAND | 0254-0584 | 1879-3312 |  | MATER CHEM PHYS | Mater. Chem. Phys. | JUN 1 | 2015 | 159 | [5 empty] | 114 | 118 |  | 10.1016/j.matchemphys.2015.03.060 |  |  |  | 5 | Materials Science, Multidisciplinary | Materials Science | CK0IF | WOS:000355888200015 |  |  |  |  | 2019-08-03 |  |  | 2-s2.0-84929262596
PT: J; AU: Hannachi, E; Slimani, Y; Ben Salem, MK; Hamrita, A; Mani, DK; Ben Salem, M; Ben Azzouz, F; AF: Hannachi, E.; Slimani, Y.; Ben Salem, M. K.; Hamrita, A.; Mani, D. K.; Ben Salem, M.; Ben Azzouz, F.; TI: Magneto-conductivity fluctuation in YBCO prepared by sintering of ball-milled precursor powder; SO: MATERIALS CHEMISTRY AND PHYSICS; LA: English; DT: Article; DE: Ceramics; Superconductors; Heat treatment; Microstructure; Electrical conductivity; Critical phenomena; ID: HIGH-TEMPERATURE SUPERCONDUCTORS; YBA2CU3O7-DELTA SINGLE-CRYSTALS; RESISTIVE TRANSITION; COHERENCE TRANSITION; EXCESS CONDUCTIVITY; CRITICAL-BEHAVIOR; THIN-FILMS; PARACONDUCTIVITY; PHASE; HEAT; AB: We compare the electrical magneto-conductivity fluctuation between YBa2Cu3Oy (Y-123) and YBa2Cu3Oy embedded by an Y-deficient Y-123 nano-phase, generated by planetary ball-milling. Both samples were synthesized by solid state reaction with two stages of sintering at 950 degrees C and separated by energetic milling (milled sample) and hand grinding (unmilled sample). SEM analysis of the milled samples shows the appearance of spherical shaped nano-entities of Y-deficient Y-123 embedded in the Y-123 matrix. The magneto-conductivity data are analysed in terms of the temperature derivative of the resistivity and the logarithmic temperature derivative of the conductivity. The results show the occurrence of two-stage transitions: intragranular and intergranular, as well as a pairing transition splitting in the milled sample related to the presence of the Y-deficient nanoparticles. In the normal state, we identify a contribution of the Gaussian regimes for both samples. In the presence of a high magnetic field, the critical exponent near T-co of the milled material is higher than the one of the unmilled, indicating that the nanoparticles strengthen the effects of the order-parameter phase of individual grains of the Y-123 strongly disordered. This result fits well into a description based on a dirty limit of the general vortex-glass theory. In the paracoherent state, a crossover occurs and a small temperature range appears where the fluctuation conductivity may be governed by others mechanisms related to vortices dynamics. This temperature range is smaller in the milled sample. (C) 2015 Elsevier B.V. All rights reserved. | [Hannachi, E.; Slimani, Y.; Ben Salem, M. K.; Hamrita, A.; Mani, D. K.; Ben Salem, M.; Ben Azzouz, F.] Univ Carthage, Fac Sci Bizerte, Dept Phys, Lab Phys Mat Struct & Properties, Zarzouna 7021, Tunisia; [Mani, D. K.] Univ Lome, Fac Sci, Dept Phys, LES, Lome, Togo; [Ben Azzouz, F.] Univ Dammam, Coll Sci Girls, Dept Phys, Dammam, Saudi Arabia | Ben Salem, M (reprint author), Fac Sci Bizerte, Dept Phys, Zarzouna 7021, Tunisia. | salemwiem2005@yahoo.fr | Hannachi, Essia/P-4063-2017; Slimani, Yassine/E-5054-2017; Azzouz, Faten Ben/A-4068-2015 | Hannachi, Essia/0000-0001-6920-574X; Slimani, Yassine/0000-0002-2579-1617; Ben Azzouz, Faten/0000-0002-8424-5747 |  |  |  | 38 | 17 | 17 | 1 | 18 | ELSEVIER SCIENCE SA | LAUSANNE | PO BOX 564, 1001 LAUSANNE, SWITZERLAND | 0254-0584 | 1879-3312 |  | MATER CHEM PHYS | Mater. Chem. Phys. | JUN 1 | 2015 | 159 | [5 empty] | 185 | 193 |  | 10.1016/j.matchemphys.2015.03.069 |  |  |  | 9 | Materials Science, Multidisciplinary | Materials Science | CK0IF | WOS:000355888200024 |  |  |  |  | 2019-08-03 |  |  | 2-s2.0-84929281432
PT: J; AU: Levin, EM; Hanus, R; Cui, J; Xing, Q; Riedemann, T; Lograsso, TA; Schmidt-Rohr, K; AF: Levin, E. M.; Hanus, R.; Cui, J.; Xing, Q.; Riedemann, T.; Lograsso, T. A.; Schmidt-Rohr, K.; TI: Phase analysis and determination of local charge carrier concentration in eutectic Mg2Si-Si alloysdy; SO: MATERIALS CHEMISTRY AND PHYSICS; LA: English; DT: Article; DE: Crystal structure; Electron microscopy; Nuclear magnetic resonance; Thermoelectric effect; Thermal properties; ID: THERMAL-CONDUCTIVITY; AB: Multiphase materials attract attention due to possible combination of various properties attributed to each phase. The phase diagram of Mg-Si system shows that solidification of a melt containing about 45 and 55 at.% of Mg and Si should result in formation of Mg2Si and Si. Two alloys, Mg45Si55 and Mg46Si54 + 0.5 wt.%.Cu have been synthesized and studied using XRD, SEM, and Si-29 NMR at 300 K, and the Seebeck effect, electrical resistivity, and thermal conductivity in the temperature range of 300-750 K have been measured. Si-29 NMR detects two distinct signals, at -177 and -80 ppm, in both materials, which are assigned to Mg2Si and Si phases, respectively. Both phases are slightly nonstoichiometric and doped with Mg. Two phases also are found by XRD and electron microscopy. Si-29 NMR spin-lattice relaxation measurements in Mg2Si and Si phases show at least two components, short and long, which can be attributed to different local carrier concentrations, high and low, respectively, reflecting a local electronic inhomogeneity in each phase. The carrier concentrations range between 0.6 x 10(19) and 9 x 10(19) cm(-3). The Seebeck coefficient in both alloys is mostly determined by the Si phase, while the thermal conductivity is limited by the Mg2Si phase with a lower value than that of the Si phase. By utilizing all characterization tools, we show how various experimental methods can be used as complementary methods to better understand the individual and combined properties of multiphase alloys. (C) 2015 Elsevier B.V. All rights reserved. | [Levin, E. M.; Hanus, R.; Cui, J.; Xing, Q.; Riedemann, T.; Lograsso, T. A.; Schmidt-Rohr, K.] US DOE, Ames Lab, Div Engn & Mat Sci, Ames, IA 50011 USA; [Levin, E. M.] Iowa State Univ, Dept Phys & Astron, Ames, IA 50011 USA; [Cui, J.; Schmidt-Rohr, K.] Iowa State Univ, Dept Chem, Ames, IA 50011 USA; [Lograsso, T. A.] Iowa State Univ, Dept Mat Sci & Engn, Ames, IA 50011 USA | Levin, EM (reprint author), US DOE, Ames Lab, Div Engn & Mat Sci, Ames, IA 50011 USA. | levin@iastate.edu | Cui, Jinfang/I-7227-2019 | Cui, Jinfang/0000-0002-2805-1104 | U.S. Department of Energy, Office of Basic Energy Sciences, Division of Materials Sciences and Engineering; U.S. Department of Energy [DE-AC02-07CH11358] | This work was supported by the U.S. Department of Energy, Office of Basic Energy Sciences, Division of Materials Sciences and Engineering. The research was performed at the Ames Laboratory, which is operated for the U.S. Department of Energy by Iowa State University under Contract No DE-AC02-07CH11358. |  | 31 | 1 | 1 | 1 | 35 | ELSEVIER SCIENCE SA | LAUSANNE | PO BOX 564, 1001 LAUSANNE, SWITZERLAND | 0254-0584 | 1879-3312 |  | MATER CHEM PHYS | Mater. Chem. Phys. | MAY 5 | 2015 | 158 | [5 empty] | 1 | 9 |  | 10.1016/j.matchemphys.2015.03.017 |  |  |  | 9 | Materials Science, Multidisciplinary | Materials Science | CH0UA | WOS:000353736700001 |  | Bronze |  |  | 2019-08-03 |  | 3889995 | 2-s2.0-84928371182
PT: J; AU: Rawal, I; Panwar, OS; Tripathi, RK; Singh, AP; Dhawan, SK; Srivastava, AK; AF: Rawal, Ishpal; Panwar, O. S.; Tripathi, R. K.; Singh, Avanish Pratap; Dhawan, S. K.; Srivastava, A. K.; TI: Effect of helium gas pressure on dc conduction mechanism and EMI shielding properties of nanocrystalline carbon thin films; SO: MATERIALS CHEMISTRY AND PHYSICS; LA: English; DT: Article; DE: Nanostructures; Thin films; Electron microscopy; Thermal conductivity; ID: REDUCED GRAPHENE OXIDES; DIAMOND-LIKE CARBON; HOPPING CONDUCTION; LIGHTWEIGHT; PARAMETERS; TRANSPORT; EMISSION; AB: This paper reports the effect of helium partial pressures similar to 1.2 x 10(-5) (base pressure), 1.4 x 10(-4), 8.6 x 10(-3) and 0.1 mbar on the variable range hopping conduction in nanocrystalline carbon thin films deposited by filtered cathodic jet carbon arc technique. High resolution transmission electron microscopy studies suggest the random distribution of nanocrystallites (similar to 3-7 nm) in the amorphous matrix. The DC conduction behavior of the deposited nanocrystalline films has been studied in the light of Mott's variable range hopping (VRH) model and found to obey three dimensional VRH conduction. The randomly distributed nanocrystallites in amorphous matrix may lead to change in the distribution of density of states near Fermi level and hence, the conduction behavior. The enhanced electrical conductivity of the deposited films due to the helium environment makes them suitable for electromagnetic interference shielding applications. The sample deposited at a helium partial pressure of 0.1 mbar has a value of shielding effectiveness similar to 7.84 dB at 18 GHz frequency. (C) 2015 Elsevier B.V. All rights reserved. | [Rawal, Ishpal] Univ Delhi, Dept Phys, Kirori Mal Coll, Delhi 110007, India; [Panwar, O. S.; Tripathi, R. K.] CSIR, Natl Phys Lab, Phys Energy Harvesting Div, Polymorph Carbon Thin Films Grp, New Delhi 110012, India; [Singh, Avanish Pratap; Dhawan, S. K.] CSIR, Natl Phys Lab, Phys Engn Carbon, Polymer & Soft Mat Grp, New Delhi 110012, India; [Srivastava, A. K.] CSIR, Natl Phys Lab, Electron & Ion Microscopy Sophisticated & Analyt, New Delhi 110012, India | Rawal, I (reprint author), Univ Delhi, Dept Phys, Kirori Mal Coll, Delhi 110007, India. | rawalishpal@gmail.com; ospanwar@mail.nplindia.ernet.in |  |  | Ministry of New and Renewable Energy; Ministry of Science and Technology, Government of India | The authors are grateful to the Director, CSIR-National Physical Laboratory, New Delhi, (India) for his kind permission to publish this paper. Mr. R. K. Tripathi is thankful to the Ministry of New and Renewable Energy and the Ministry of Science and Technology, Government of India for providing financial assistance during the course of this work |  | 48 | 1 | 1 | 0 | 31 | ELSEVIER SCIENCE SA | LAUSANNE | PO BOX 564, 1001 LAUSANNE, SWITZERLAND | 0254-0584 | 1879-3312 |  | MATER CHEM PHYS | Mater. Chem. Phys. | MAY 5 | 2015 | 158 | [5 empty] | 10 | 17 |  | 10.1016/j.matchemphys.2015.03.024 |  |  |  | 8 | Materials Science, Multidisciplinary | Materials Science | CH0UA | WOS:000353736700002 |  |  |  |  | 2019-08-03 |  |  | 2-s2.0-84928354813
PT: J; AU: Li, L; Liu, XG; Noh, HM; Moon, BK; Choi, BC; Jeong, JH; AF: Li, Ling; Liu, Xiaoguang; Noh, Hyeon Mi; Moon, Byung Kee; Choi, Byung Chun; Jeong, Jung Hyun; TI: Photoluminescence of rare earth ions coactivated Ca9Y(VO4)(7) with cold, natural and warm white emission; SO: MATERIALS CHEMISTRY AND PHYSICS; LA: English; DT: Article; DE: Inorganic compounds; Photoemission; Photoluminescence spectroscopy; ID: ENERGY-TRANSFER; VANADATE PHOSPHORS; LUMINESCENCE; EU3+; GLASSES; SM3+; AB: It has been still a challenge to obtain a new single-component white-light phosphor with the vanadates as host lattices and with two types of ions as activators. A systematic Ln(1)(3+)/Ln(2)(3+) (Ln(1)(3+)/Ln(2)(3+) = Dy3+/Tm3+ or Dy3+/Sm3+ or Dy3+/Eu3+ or Tm3+/Eu3+ or Tm3+/Sm3+) coactivated Ca9Y(VO4)(7) (CYV)samples as well as their singly doped CYV phosphors have been synthesized by the traditional solid state reaction and their photoluminescence properties have been investigated. The photoluminescence properties as a function of the concentration of rare earth ions have been discussed and the tunable luminescent color was found. The warm (CYV: 1%Dy3+, 1%Sm3+), natural (CYV: 7% Tm3+,0.5% Eu3+; CYV: 1.0% Tm3+, 0.5% Sm3+), and cold (CYV: 3% Tm3+,0.5% Eu3+; CYV: 0.5% Dy3+,0.5% Tm3+; CYV: 0.5% Dy3+,0.7% Tm3+; CYV: 0.3%Dy3+, 0.5% Tm3+) white lights can be obtained. Generally, the emission intensity or lifetime of one rare earth ions decreases with increasing of the concentration of another rare earth ions. (C) 2015 Elsevier B.V. All rights reserved. | [Li, Ling; Liu, Xiaoguang] Hubei Univ, Hubei Collaborat Innovat Ctr Adv Organochem Mat, Minist Of Educ, Key Lab Synth & Applicat Organ Funct Mol, Wuhan 430062, Peoples R China; [Li, Ling; Liu, Xiaoguang; Noh, Hyeon Mi; Moon, Byung Kee; Choi, Byung Chun; Jeong, Jung Hyun] Pukyong Natl Univ, Dept Phys, Busan 608737, South Korea | Jeong, JH (reprint author), Pukyong Natl Univ, Dept Phys, Busan 608737, South Korea. | liling402431@hotmail.com; liuxiaoguang402@hotmail.com; bwgn@naver.con; bkmoon@pknu.ac.kr; bcchoi@pknu.ac.kr; jhjeong@pknu.ac.kr |  |  | Basic Science Research Program through the National Research Foundation of Korea (NRF) - Ministry of Education, Science and Technology [2013012655]; National Natural Science Foundations of China [21301053] | This research was supported by the Basic Science Research Program through the National Research Foundation of Korea (NRF) funded by the Ministry of Education, Science and Technology (no. 2013012655). An "Ca<INF>9</INF>Y(VO<INF>4</INF>)<INF>7</INF>: Ln<INF>1</INF><SUP>3+</SUP>, Ln<INF>2</INF><SUP>3+</SUP> (Ln<INF>1</INF><SUP>3+</SUP>, Ln<INF>2</INF><SUP>3+</SUP> = Dy<SUP>3+</SUP>,Tm<SUP>3+</SUP> or Dy<SUP>3+</SUP>,Sm<SUP>3+</SUP> or Dy<SUP>3+</SUP>, Eu<SUP>3+</SUP> or Tm<SUP>3+</SUP>,Eu<SUP>3+</SUP> or Tm<SUP>3+</SUP>,Sm<SUP>3+</SUP>)" was supplied by the Display and Lighting Phosphor Bank at Pukyong National University. This work is also supported by the National Natural Science Foundations of China (Grant no. 21301053). |  | 37 | 8 | 9 | 2 | 45 | ELSEVIER SCIENCE SA | LAUSANNE | PO BOX 564, 1001 LAUSANNE, SWITZERLAND | 0254-0584 | 1879-3312 |  | MATER CHEM PHYS | Mater. Chem. Phys. | MAY 5 | 2015 | 158 | [5 empty] | 18 | 30 |  | 10.1016/j.matchemphys.2015.03.029 |  |  |  | 13 | Materials Science, Multidisciplinary | Materials Science | CH0UA | WOS:000353736700003 |  |  |  |  | 2019-08-03 |  |  | 2-s2.0-84928359179
PT: J; AU: Petrovic, MM; Mitrovic, JZ; Antonijevic, MD; Matovic, B; Bojic, DV; Bojic, AL; AF: Petrovic, Milica M.; Mitrovic, Jelena Z.; Antonijevic, Milan D.; Matovic, Branko; Bojic, Danijela V.; Bojic, Aleksandar Lj.; TI: Synthesis and characterization of new Ti-Bi2O3 anode and its use for reactive dye degradation; SO: MATERIALS CHEMISTRY AND PHYSICS; LA: English; DT: Article; DE: Coatings; Electrochemical techniques; Surfaces; Oxidation; ID: ELECTROCHEMICAL OXIDATION; DECOLORIZATION; ELECTRODE; WASTEWATERS; WATER; AB: This paper reports the synthesis, characterization and application of a Ti-Bi2O3 anode for the electrochemical decolorization of the textile dye Reactive Red 2. The anode was synthesized by electrodeposition on a Ti substrate immersed in an acidic bismuth (III) solution at constant potential, followed by calcination in air at 600 degrees C. Thermogravithetric Analysis (TGA), Energy-dispersive X-ray spectroscopy (EDX) and X-ray diffraction (XRD) analysis revealed that the electrodeposited material was predominantly metallic bismuth, which was oxidized to pure alpha-Bi2O3 during the calcination in air. SEM micrographs revealed that the Bi2O3 coat at the anode surface was inhomogeneous and porous. Reactive Red 2 was completely electrochemically decolorized at the synthesized anode in the presence of H2O2. The applied current density, H2O2 and Na2SO4 concentration, medium pH and initial dye concentration affected the dye decolorization rate. The optimal process parameters were found to be as follows: an applied current density of 40 mA cm(-2) using a mixture of 10 mmol dm(-3) H2O2 and 10 mmol dm(-3) Na2SO4 at pH 7. The dye decolorization rate was shown to decrease as its initial concentration increased. The decolorization reactions were found to follow pseudo-first order kinetics. (C) 2015 Elsevier B.V. All rights reserved. | [Petrovic, Milica M.; Mitrovic, Jelena Z.; Bojic, Danijela V.; Bojic, Aleksandar Lj.] Univ Nis, Dept Chem, Fac Sci & Math, Nish 18000, Serbia; [Antonijevic, Milan D.] Univ Greenwich Medway, Fac Sci & Engn, Sch Sci, Kent, England; [Matovic, Branko] Inst Nucl Sci Vinca, Mat Sci Lab, Belgrade, Serbia | Petrovic, MM (reprint author), Univ Nis, Dept Chem, Fac Sci & Math, Visegradska 33, Nish 18000, Serbia. | milicabor84@gmail.com | Antonijevic, Milan D/L-2319-2013; Antonijevic, Milan/G-5692-2011 | Antonijevic, Milan D/0000-0002-5847-7886; Antonijevic, Milan/0000-0002-5847-7886 | Ministry of Education and Science of Serbia [TR 34008] | The authors would like to thank the Ministry of Education and Science of Serbia for supporting this work (Grant No TR 34008). |  | 39 | 4 | 4 | 0 | 21 | ELSEVIER SCIENCE SA | LAUSANNE | PO BOX 564, 1001 LAUSANNE, SWITZERLAND | 0254-0584 | 1879-3312 |  | MATER CHEM PHYS | Mater. Chem. Phys. | MAY 5 | 2015 | 158 | [5 empty] | 31 | 37 |  | 10.1016/j.matchemphys.2015.03.030 |  |  |  | 7 | Materials Science, Multidisciplinary | Materials Science | CH0UA | WOS:000353736700004 |  | Green Accepted |  |  | 2019-08-03 |  | 3907611 | 2-s2.0-84928362487
PT: J; AU: Moradi, H; Sharifnia, S; Rahimpour, F; AF: Moradi, Hojatollah; Sharifnia, Shahram; Rahimpour, Farshad; TI: Photocatalytic decolorization of reactive yellow 84 from aqueous solutions using ZnO nanoparticles supported on mineral LECA; SO: MATERIALS CHEMISTRY AND PHYSICS; LA: English; DT: Article; DE: Semiconductors; Surfaces; Coatings; Electron microscopy; ID: PEROXI-COAGULATION METHOD; OXIDATION PROCESSES; HYDROGEN-PEROXIDE; TITANIUM-DIOXIDE; AZO-DYE; DEGRADATION; DECOMPOSITION; MECHANISM; KINETICS; AB: In this study, photocatalytic decolorization of an Azo reactive dye (Reactive yellow 84, RY84) from aqueous solutions by ZnO nanoparticles supported on light expanded clay aggregate (LECA) was investigated. The response surface methodology for evaluating the effects of experimental variables such as ZnO loading, initial concentration of solution, pH, and UV intensity on the dye removal efficiency was applied for optimization of the photocatalytic degradation of RY84. The results showed a good agreement with the experimental values and the sensitivity analysis revealed the UV intensity, initial solution concentration, and catalyst dosage as the most effective variables on the decolorization efficiency. Analysis of variance (ANOVA) showed a high determination coefficient value (R-2 = 0.909 and adjusted-R-2 = 0.863) and satisfactory prediction second-order regression model. The result of optimization showed the maximum efficiency of color removal (99.5%) at the optimal conditions of initial pH = 4, catalyst dosage 0.2 (g ZnO/g LECA), initial dye concentration 50 ppm, and UV intensity 250 W. (C) 2015 Elsevier B.V. All rights reserved. | [Moradi, Hojatollah; Sharifnia, Shahram] Razi Univ, Dept Chem Engn, Catalyst Res Ctr, Kermanshah 6714967246, Iran; [Rahimpour, Farshad] Razi Univ, Dept Chem Engn, Biotechnol Res Lab, Kermanshah, Iran | Sharifnia, S (reprint author), Razi Univ, Dept Chem Engn, Catalyst Res Ctr, Kermanshah 6714967246, Iran. | sharif@razi.ac.ir | Rahimpour, Farshad/I-3252-2016 | Rahimpour, Farshad/0000-0002-8564-9436; Moradi, Habiballah/0000-0002-8759-0562 |  |  |  | 23 | 10 | 10 | 0 | 19 | ELSEVIER SCIENCE SA | LAUSANNE | PO BOX 564, 1001 LAUSANNE, SWITZERLAND | 0254-0584 | 1879-3312 |  | MATER CHEM PHYS | Mater. Chem. Phys. | MAY 5 | 2015 | 158 | [5 empty] | 38 | 44 |  | 10.1016/j.matchemphys.2015.03.031 |  |  |  | 7 | Materials Science, Multidisciplinary | Materials Science | CH0UA | WOS:000353736700005 |  |  |  |  | 2019-08-03 |  |  | 2-s2.0-84928355988
PT: J; AU: Creasey, RCG; Shingaya, Y; Nakayama, T; AF: Creasey, Rhiannon C. G.; Shingaya, Yoshitaka; Nakayama, Tomonobu; TI: Improved electrical conductance through self-assembly of bioinspired peptides into nanoscale fibers; SO: MATERIALS CHEMISTRY AND PHYSICS; LA: English; DT: Article; DE: Biomaterials; Atomic force microscopy (AFM); Electrical conductivity; Nanostructures; ID: ATOMIC-FORCE MICROSCOPY; PROTEIN SECONDARY STRUCTURES; CIRCULAR-DICHROISM SPECTRA; INTERACTION REGIMES; AMYLOID FIBRILS; PI-STACKING; NANOTUBES; TRANSPORT; PROLINE; MODEL; AB: We investigated the electrical conductance of films consisting of bio-inspired peptide molecules and of their extended form, self-assembled nanoscale fibers. Here, the entirely natural and novel peptide sequence, GFPRFAGFP, was designed based on naturally occurring fibrous proteins. To attain electrical conductance, we implemented phenylalanine residues in the sequence such that the aromatic rings are present along face of the molecule. We confirmed self-assembly of nanoscale fibers in pure water after incubating the peptides at 37 degrees C by AFM. The morphology and conformation of the incubated peptide fibers were studied using AFM, fluorescence spectroscopy and circular dichroism spectroscopy. It was shown that very thin fibers with a single-molecule-level diameter form. The helical feature of the peptide backbone and enhanced stacking of aromatic residues were also investigated. This aromatic stacking is important to our electrical measurements as, even in vacuum environment, films of non-incubated GFPRFAGFP sometimes show apparent conductance while those containing self-assembled nanoscale fibers show stable and improved conductance. We propose that this effect may be due to extended stacking of aromatic residues providing pi - pi conjugation along the fiber. (C) 2015 Elsevier B.V. All rights reserved. | [Creasey, Rhiannon C. G.; Shingaya, Yoshitaka; Nakayama, Tomonobu] Natl Inst Mat Sci, Int Ctr Mat Nanoarchitecton MANA, Tsukuba, Ibaraki 3050044, Japan | Creasey, RCG (reprint author), Univ Nottingham, Sch Pharm, Nottingham NG7 2RD, England. | Rhiannon.Creasey@nottingham.ac.uk; Nakayama.Tomonobu@nims.go.jp | Creasey, Rhiannon G C/D-1808-2011; Nakayama, Tomonobu/H-2752-2011; Creasey, Rhiannon G C/H-5553-2019 | Creasey, Rhiannon G C/0000-0003-4780-4623; Nakayama, Tomonobu/0000-0001-9696-475X; Creasey, Rhiannon G C/0000-0003-4780-4623 |  |  |  | 64 | 13 | 13 | 1 | 50 | ELSEVIER SCIENCE SA | LAUSANNE | PO BOX 564, 1001 LAUSANNE, SWITZERLAND | 0254-0584 | 1879-3312 |  | MATER CHEM PHYS | Mater. Chem. Phys. | MAY 5 | 2015 | 158 | [5 empty] | 52 | 59 |  | 10.1016/j.matchemphys.2015.03.034 |  |  |  | 8 | Materials Science, Multidisciplinary | Materials Science | CH0UA | WOS:000353736700007 |  |  |  |  | 2019-08-03 |  | 3877411 | 2-s2.0-84928351275
PT: J; AU: Molinari, A; Bonino, F; Magnacca, G; Demaria, F; Maldotti, A; AF: Molinari, Alessandra; Bonino, Francesca; Magnacca, Giuliana; Demaria, Francesca; Maldotti, Andrea; TI: Relation between phase composition and photocatalytic activity of TiO2 in a sulfoxide deoxygenation reaction; SO: MATERIALS CHEMISTRY AND PHYSICS; LA: English; DT: Article; DE: Semiconductors; X-ray diffraction topography; Raman spectroscopy and scattering; Irradiation effects; ID: RAMAN-SPECTROSCOPY; ORGANIC-COMPOUNDS; HIGHLY EFFICIENT; RUTILE; ANATASE; SURFACE; OXIDATION; TRANSFORMATION; ALCOHOLS; TITANIA; AB: In the present study we synthesize three TiO2 samples, TiO2-500, TiO2-750 and TiO2-850, by a sol gel procedure varying the rutile and anatase content by calcination at different temperatures. Characterization by XRD, NIR-Raman, UV-Raman, BET, DR-UV-Vis spectroscopy and SEM points out that TiO2-500 consists mainly of anatase and TiO2-850 of rutile. TiO2-700 presents both phases on the surface that is the part of the photocatalyst interested by UV illumination. The photocatalysts are tested in the deoxygenation reaction of methyl p-tolyl sulfoxide to the corresponding sulfide using 2-propanol as hole scavenger. It is demonstrated that the presence of both anatase and rutile on the surface of TiO2-700 is responsible of the increase of the photocatalytic activity. This is likely due to a more efficient charge separation process that increases lifetime of the charges giving availability of electrons and holes for the photocatalytic reaction. Methyl p-tolyl sulfide is formed with a selectivity of 100%. (C) 2015 Elsevier B.V. All rights reserved. | [Molinari, Alessandra; Demaria, Francesca; Maldotti, Andrea] Univ Ferrara, Dipartimento Sci Chim & Farmaceut, I-44121 Ferrara, Italy; [Bonino, Francesca; Magnacca, Giuliana] Univ Turin, NIS, Dipartimento Chim, I-10125 Turin, Italy; [Bonino, Francesca; Magnacca, Giuliana] Univ Turin, INSTM Reference Ctr, I-10125 Turin, Italy | Molinari, A (reprint author), Univ Ferrara, Dipartimento Sci Chim & Farmaceut, Via Fossato di Mortara 17, I-44121 Ferrara, Italy. | alessandra.molinari@unife.it | Bonino, Francesca/G-8234-2016 | Bonino, Francesca/0000-0002-6822-6685; Molinari, Alessandra/0000-0002-6869-7794 | University of Ferrara (Fondi FAR); University of Torino (FIRB RBAP115AYN) | We kindly acknowledge Gabriele Bertocchi for XRD analysis, and Daniela Palmeri for SEM images. We are also grateful to the University of Ferrara (Fondi FAR) and to the University of Torino (FIRB RBAP115AYN) for the financial support. |  | 41 | 5 | 5 | 1 | 21 | ELSEVIER SCIENCE SA | LAUSANNE | PO BOX 564, 1001 LAUSANNE, SWITZERLAND | 0254-0584 | 1879-3312 |  | MATER CHEM PHYS | Mater. Chem. Phys. | MAY 5 | 2015 | 158 | [5 empty] | 60 | 66 |  | 10.1016/j.matchemphys.2015.03.035 |  |  |  | 7 | Materials Science, Multidisciplinary | Materials Science | CH0UA | WOS:000353736700008 |  |  |  |  | 2019-08-03 |  |  | 2-s2.0-84928356315
PT: J; AU: Wang, XF; Hu, HM; Chen, SH; Zhang, KH; Zhang, J; Zou, WS; Wang, RX; AF: Wang, Xiufang; Hu, Hanmei; Chen, Shaohua; Zhang, Kehua; Zhang, Jun; Zou, Wensheng; Wang, Runxia; TI: One-step fabrication of BiOCl/CuS heterojunction photocatalysts with enhanced visible-light responsive activity; SO: MATERIALS CHEMISTRY AND PHYSICS; LA: English; DT: Article; DE: Chemical synthesis; Inorganic compounds; Semiconductors; Optical properties; ID: TEMPERATURE SYNTHESIS; HYBRID PHOTOCATALYST; HYDROGEN GENERATION; NANOPARTICLES; COMPOSITE; PERFORMANCE; NANOSHEETS; BR; AB: Fore the first time, a novel BiOCl/CuS nanocomposite with a heterojunction structure was prepared by a one-step hydrothermal method. The BiOCl/CuS heterojunctions were used as photocatalyst for degradation of organic pollutants, such as rhodamine B (RhB), under visible light irradiation (lambda >420 nm). The results reveal that the heterojunction structure composite exhibits markedly improved efficiency and high photostability for the RhB photodegradation in comparison with pure BiOCl and pure CuS. This is ascribed to the heterojunction structure with an efficient charge separation and transfer across the BiOCl/CuS junction. Moreover, the catalytic activity is related to the ratio of CuS to BiOCl in the nanocomposite, and the BiOCl/CuS heterojunction in a 0.5:1 mol ratio exhibits the highest photocatalytic activity. According to experimental results, the photocatalytic mechanism of BiOCl/CuS photocatalyst is proposed to explain the improvement of the photocatalytic activity. (C) 2015 Elsevier B.V. All rights reserved. | [Wang, Xiufang; Hu, Hanmei; Chen, Shaohua; Zhang, Kehua; Zhang, Jun; Zou, Wensheng] Anhui Jianzhu Univ, Key Lab Funct Mol Design & Interface Proc, Hefei 230601, Anhui, Peoples R China; [Wang, Runxia] Anhui Med Coll, Dept Pharm, Hefei 230601, Anhui, Peoples R China | Wang, XF (reprint author), Anhui Jianzhu Univ, Key Lab Funct Mol Design & Interface Proc, Hefei 230601, Anhui, Peoples R China. | wxfxbs159@sohu.com |  | Hu, Hanmei/0000-0002-0809-2187 | Natural Science Foundation of Anhui Province [1308085MB29, 1308085QB33, 1408085MB27]; Natural Science Foundation of China [21301004, 21201005]; Natural Science Foundation of Anhui Educational Committee [KJ2014ZD080]; China Postdoctoral Science Foundation funded project [2013M5418100] | This work was supported by the Natural Science Foundation of Anhui Province (1308085MB29, 1308085QB33, 1408085MB27), the Natural Science Foundation of China (21301004, 21201005), the Natural Science Foundation of Anhui Educational Committee (KJ2014ZD080), and China Postdoctoral Science Foundation funded project (2013M5418100). |  | 38 | 19 | 20 | 2 | 104 | ELSEVIER SCIENCE SA | LAUSANNE | PO BOX 564, 1001 LAUSANNE, SWITZERLAND | 0254-0584 | 1879-3312 |  | MATER CHEM PHYS | Mater. Chem. Phys. | MAY 5 | 2015 | 158 | [5 empty] | 67 | 73 |  | 10.1016/j.matchemphys.2015.03.038 |  |  |  | 7 | Materials Science, Multidisciplinary | Materials Science | CH0UA | WOS:000353736700009 |  |  |  |  | 2019-08-03 |  |  | 2-s2.0-84928369822
PT: J; AU: Zheng, HS; Ni, YH; Xiang, NN; Ma, X; Wan, FY; AF: Zheng, Hangsong; Ni, Yonghong; Xiang, Nannan; Ma, Xiang; Wan, Fengying; TI: Solvothermal synthesis of octahedral NiFe2O4 nanocrystals and catalytic properties for the reduction of some aromatic nitrocompounds; SO: MATERIALS CHEMISTRY AND PHYSICS; LA: English; DT: Article; DE: Inorganic compounds; Magnetic materials; Nanostructures; Powder diffraction; ID: MAGNETIC-PROPERTIES; EFFICIENT CATALYSTS; AU NANOPARTICLES; AG NANOPARTICLES; NI; NANOSHEETS; COFE2O4; CO; AB: In this paper, we report the successful synthesis of octahedral NiFe2O4 nanocrystals with room-temperature ferrimagnetism via a mixed solvothermal process at 170 degrees C for 15 h, using Fe(NO3)(3) and NiCl2 as starting reactants. The phase and morphology of the as-prepared product is characterized by means of powder X-ray diffraction, energy dispersive spectrometry, selected area electron diffraction (SAED), (high resolution) transmission electron microscopy, and scanning electron microscopy. Experiments showed that the as-prepared octahedral NiFe2O4 nanocrystals owned strong catalytic activity for the reduction of some aromatic nitro-compounds such as 4-nitrophenol, 2-nitroaniline, 4-nitroaniline, and 2,4-dinitrophenol. Under the presence of 9 mg NiFe2O4 nanocrystals, the rate constants of the reductive reactions were in turn 3.16 x 10(-2) min(-1) for 4-nitrophenol, 4.28 x 10(-2) min(-1) for 2-nitroaniline, 6.79 x 10(-2) min(-1) for 4-nitroaniline, and 3.26 x 10(-2) min(-1) for 2,4-dinitrophenol. Moreover, the present catalyst could be conveniently recycled due to its magnetism. After ten cycles, its catalytic efficiency did not obviously decrease. (C) 2015 Elsevier B.V. All rights reserved. | [Zheng, Hangsong; Ni, Yonghong; Xiang, Nannan] Anhui Normal Univ, Anhui Lab Mol Based Mat, Key Lab Funct Mol Solids,Anhui Key Lab Funct Mol, Coll Chem & Mat Sci,Minist Educ, Wuhu 241000, Peoples R China; [Ma, Xiang] Nanjing Univ, Ctr Modern Anal, Nanjing 210093, Jiangsu, Peoples R China; [Wan, Fengying] Lib Anhui Normal Univ, Wuhu 241000, Peoples R China | Ni, YH (reprint author), Anhui Normal Univ, Anhui Lab Mol Based Mat, Key Lab Funct Mol Solids,Anhui Key Lab Funct Mol, Coll Chem & Mat Sci,Minist Educ, 1 Beijing Eastern Rd, Wuhu 241000, Peoples R China. | niyh@mail.ahnu.edu.cn |  |  | National Natural Science Foundation of China [21171005]; Key Foundation of Chinese Ministry of Education [210098] | The authors thank the National Natural Science Foundation of China (21171005) and Key Foundation of Chinese Ministry of Education (210098) for the fund support. |  | 43 | 6 | 6 | 3 | 65 | ELSEVIER SCIENCE SA | LAUSANNE | PO BOX 564, 1001 LAUSANNE, SWITZERLAND | 0254-0584 | 1879-3312 |  | MATER CHEM PHYS | Mater. Chem. Phys. | MAY 5 | 2015 | 158 | [5 empty] | 82 | 88 |  | 10.1016/j.matchemphys.2015.03.040 |  |  |  | 7 | Materials Science, Multidisciplinary | Materials Science | CH0UA | WOS:000353736700011 |  |  |  |  | 2019-08-03 |  |  | 2-s2.0-84928353063
PT: J; AU: Yengejeh, SI; Kazemi, SA; Ochsner, A; AF: Yengejeh, Sadegh Imani; Kazemi, Seyedeh Alieh; Oechsner, Andreas; TI: Influence of combined loading on the structural stability of carbon nanotubes; SO: MATERIALS CHEMISTRY AND PHYSICS; LA: English; DT: Article; DE: Nanostructures; Finite element analysis; Mechanical properties; Defects; ID: MECHANICS APPROACH; CONTUB; AB: Numerous armchair and zigzag carbon nanotubes (CNTs) in their perfect and geometrically modified form were simulated and their buckling behavior was investigated through performing computational tests with different boundary conditions. Both computational and analytical results were compared in the case of perfect tubes. Then, three kinds of geometrical modifications, i.e. twisting angle, z-distortion along the longitudinal axis, and xy-distortion along the radial axis, were introduced to the configuration of perfect CNTs and the buckling behavior of geometrically modified CNTs was numerically evaluated and compared with the behavior of the perfect ones. It was shown that the first critical buckling load of both perfect armchair and zigzag CNTs increases by increasing the chiral number. In addition, it was also concluded that the existence of any type of geometrical modifications in the configuration of CNTs leads to a lower critical load and as a result, lower buckling properties. Finally, it was revealed that by increasing the length of the tubes, the critical buckling load of the CNTs reduces significantly while addition of further walls increases significantly the critical buckling load. (C) 2015 Elsevier B.V. All rights reserved. | [Yengejeh, Sadegh Imani] Univ Teknol Malaysia UTM, Fac Mech Engn, Dept Solid Mech & Design, Utm Skudai 81310, Johor, Malaysia; [Kazemi, Seyedeh Alieh] Univ Birjand, Dept Mech Engn, Birjand, Iran; [Oechsner, Andreas] Griffith Univ, Sch Engn, Southport, Qld 4222, Australia; [Oechsner, Andreas] Univ Newcastle, Sch Engn, Callaghan, NSW 2308, Australia | Yengejeh, SI (reprint author), Univ Teknol Malaysia UTM, Fac Mech Engn, Dept Solid Mech & Design, Utm Skudai 81310, Johor, Malaysia. | Imani.sd@gmail.com; Sa.kazemi83@gmail.com; Andreas.Oechsner@gmail.com | [5 empty] | 16 | 3 | 3 | 1 | 8 | ELSEVIER SCIENCE SA | LAUSANNE | PO BOX 564, 1001 LAUSANNE, SWITZERLAND | 0254-0584 | 1879-3312 |  | MATER CHEM PHYS | Mater. Chem. Phys. | MAY 5 | 2015 | 158 | [5 empty] | 96 | 106 |  | 10.1016/j.matchemphys.2015.03.042 |  |  |  | 11 | Materials Science, Multidisciplinary | Materials Science | CH0UA | WOS:000353736700013 |  |  |  |  | 2019-08-03 |  |  | 2-s2.0-84928361601
PT: J; AU: Beck, G; Bachmann, C; Bretzler, R; Kmeth, R; AF: Beck, Gesa; Bachmann, Christoph; Bretzler, Rita; Kmeth, Ralf; TI: Epitaxial and non-epitaxial platinum, palladium and silver films on yttrium-stabilised zirconia; SO: MATERIALS CHEMISTRY AND PHYSICS; LA: English; DT: Article; DE: Metals; Thin films; Microstructure; Epitaxial growth; ID: THIN-FILMS; ELECTRODES; DEPOSITION; GROWTH; YSZ; PD; MICROSTRUCTURE; TEMPERATURE; CATALYSTS; GEOMETRY; AB: Platinum, palladium and silver films have been prepared on differently orientated YSZ (yttrium-stabilised zirconia) substrates by PLD (pulsed laser deposition). The deposition temperatures for platinum were 200 degrees C and 400 degrees C, whereas palladium and silver were deposited only at 200 degrees C. The microstructure of the films depends on the particular metal, on the orientation of the substrate and on the deposition temperature. Platinum - deposited at 400 degrees C - forms single crystalline, epitaxial (111), (311) and (110) orientated as well as (111) orientated polycrystalline films. Platinum, palladium and silver - deposited at 200 degrees C - always form (111) orientated and polycrystalline films, in some cases also with a fraction of epitaxial grown grains. The formed microstructures were discussed on the basis of interface and surface energy minimization and structure zone models. (C) 2015 Elsevier B.V. All rights reserved. | [Beck, Gesa; Kmeth, Ralf] Univ Augsburg, Inst Phys, D-86159 Augsburg, Germany; [Bachmann, Christoph] Univ Giessen, Inst Phys Chem, D-35392 Giessen, Germany; [Bretzler, Rita] Res Inst Precious Met & Met Chem, D-73525 Schwabisch Gmund, Germany | Beck, G (reprint author), Univ Augsburg, Inst Phys, Univ Str 1a, D-86159 Augsburg, Germany. | gesa.beck@physik.uni-augsburg.de |  | Beck, Gesa/0000-0002-1266-8046 | DFG (Deutsche Forschungsgemeinschaft, German Research Foundation) [BE 3170/4-1] | We thank Hendrik Popke (formals also from the Physical Chemistry of the Justus-Liebig-University of Giessen) for the preparation of some of the platinum films and John W. Ashford for revising the manuscript. We are also grateful for financial support by the DFG (Deutsche Forschungsgemeinschaft, German Research Foundation) in the projects BE 3170/4-1. |  | 38 | 2 | 2 | 0 | 0 | ELSEVIER SCIENCE SA | LAUSANNE | PO BOX 564, 1001 LAUSANNE, SWITZERLAND | 0254-0584 | 1879-3312 |  | MATER CHEM PHYS | Mater. Chem. Phys. | MAY 5 | 2015 | 158 | [5 empty] | 107 | 114 |  | 10.1016/j.matchemphys.2015.03.045 |  |  |  | 8 | Materials Science, Multidisciplinary | Materials Science | CH0UA | WOS:000353736700014 |  |  |  |  | 2019-08-03 |  |  | 2-s2.0-84928365664
PT: J; AU: Liang, CY; Zhong, X; Wang, HS; Li, BE; Cai, YL; Yang, JJ; Yang, Y; Li, CY; AF: Liang, Chunyong; Zhong, Xue; Wang, Hongshui; Li, Baoe; Cai, Yanli; Yang, Jianjun; Yang, Yang; Li, Changyi; TI: Femtosecond laser induced micropatterns and in-situ deposition of Ca/P phase and collagen on Ti surface; SO: MATERIALS CHEMISTRY AND PHYSICS; LA: English; DT: Article; DE: Surfaces; Coating; SEM; Microstructure; ID: HYDROXYAPATITE; NANOCOMPOSITES; NANOCRYSTALS; CRYSTALS; GROWTH; CELLS; NITI; AB: Micropatterns which can be controlled precisely were obtained on titanium (Ti) surface by femtosecond lasers (FSL) ablation. The in-situ deposition of bioactive calcium phosphate (Ca/P) phase and collagen hybrid was achieved on Ti surface to form filamentous structure combined with nanoparticles, during the FSL treatment. The amount of deposited Ca/P phase increased with the laser energy during the whole process. While for the deposited collagen amount, it increased with the rise of the laser energy initially, and then decreased with the increase of laser energy. The FSL induced micropatterns and in-situ deposition of Ca/P phase and collagen are expected to result in excellent bioactivity and biocompatibility of the Ti implant. (C) 2015 Elsevier B.V. All rights reserved. | [Liang, Chunyong; Wang, Hongshui; Li, Baoe; Cai, Yanli] Hebei Univ Technol, Sch Mat Sci & Engn, Tianjin Key Lab Mat Laminating Fabricat & Interfa, Tianjin 300130, Peoples R China; [Zhong, Xue; Li, Changyi] Tianjin Med Univ, Stomatol Hosp, Tianjin 300070, Peoples R China; [Yang, Jianjun; Yang, Yang] Nankai Univ, Inst Modern Opt, Tianjin 300071, Peoples R China; [Yang, Yang] Chinese Acad Sci, Dalian Inst Chem Phys, State Key Lab Mol React Dynam, Dalian 116023, Peoples R China | Liang, CY (reprint author), Hebei Univ Technol, Sch Mat Sci & Engn, Tianjin Key Lab Mat Laminating Fabricat & Interfa, Tianjin 300130, Peoples R China. | Liangchunyong@126.com; jjyang@nankai.edu.cn |  | Liang, Chunyong/0000-0003-4459-7470 | National Natural Science Foundation of China [51171058, 51201056]; Natural Science Foundation of Hebei Province of China [E2013202021, E2013202022, E2015202282] | The authors gratefully acknowledge the support by the National Natural Science Foundation of China (Project No. 51171058, and No. 51201056), Natural Science Foundation of Hebei Province of China (Project No. E2013202021, No. E2013202022, No. E2015202282). |  | 23 | 4 | 4 | 3 | 44 | ELSEVIER SCIENCE SA | LAUSANNE | PO BOX 564, 1001 LAUSANNE, SWITZERLAND | 0254-0584 | 1879-3312 |  | MATER CHEM PHYS | Mater. Chem. Phys. | MAY 5 | 2015 | 158 | [5 empty] | 115 | 120 |  | 10.1016/j.matchemphys.2015.03.046 |  |  |  | 6 | Materials Science, Multidisciplinary | Materials Science | CH0UA | WOS:000353736700015 |  |  |  |  | 2019-08-03 |  |  | 2-s2.0-84928369592
PT: J; AU: Liu, FM; Xie, Y; Duan, JH; Hua, HL; Yu, CL; Gao, YH; Huang, Y; Pan, JF; Ling, Y; AF: Liu, Fuming; Xie, Yu; Duan, Junhong; Hua, Helin; Yu, Changlin; Gao, Yunhua; Huang, Yan; Pan, Jianfei; Ling, Yun; TI: Synthesis carbon-encapsulated NiZn ferrite nanocomposites by in-situ starch coating route combined with hydrogen thermal reduction; SO: MATERIALS CHEMISTRY AND PHYSICS; LA: English; DT: Article; DE: Composite materials; Magnetic materials; Oxides; Coatings; Magnetic properties; ID: MAGNETIC NANOPARTICLES; FE; SHELLS; CO; AB: Carbon-encapsulated NiZn ferrite magnetic nanocomposites were successfully synthesized by an inexpensive and environment-friendly method of in-situ starch coating route combined with hydrogen thermal reduction. The nanocomposites were characterized in detail by X-ray diffraction (XRD), Fourier transform infrared spectrometry (FT-IR), thermogravimetric analysis (TGA), transmission electron microscopy (TEM) and vibrate sample magnetometer (VSM) and so on techniques. XRD, FT-IR, TGA and TEM images indicate the formation of carbon-encapsulated NiZn ferrite magnetic nanocomposites. XRD patterns reveal that the crystalline structure of the nanocomposites is cubic spinel and taenite emerges under the hydrogen thermal reductive ambient. FT-IR spectra suggest that there are interactions on the NiZn ferrite nanocomposites and a spinel-type structure corresponding to NiZn ferrite has formed. TGA shows that the weight loss of the nanocomposites can be divided into three stages in the course of heat decomposition. TEM observations reveal that the carbon-encapsulated NiZn ferrite magnetic nanocomposites have an intact core-shell structure. Under the magnetic field, the nanocomposites exhibited the ferrimagnetic behavior. The saturated magnetization (M-s) of carbon-encapsulated NiZn ferrite nanocomposites calcined at 400 degrees C can reach a high value up to 72.67 emu/g, and the saturated magnetization (M-s) decreases as the annealing temperature goes up, while the coercivity (Hc), magnetic residual (Mr) magnetic parameters practically fixed on 115.15 Oe and 7.85 emu/g. (C) 2015 Elsevier B.V. All rights reserved. | [Liu, Fuming; Xie, Yu; Duan, Junhong; Hua, Helin; Huang, Yan; Pan, Jianfei; Ling, Yun] Nanchang Hangkong Univ, Dept Chem Mat, Nanchang 330063, Peoples R China; [Xie, Yu; Gao, Yunhua] Chinese Acad Sci, TIPC, Key Lab Photochem Convers & Optoelect Mat, Beijing 100190, Peoples R China; [Yu, Changlin] Jiangxi Univ Sci & Technol, Sch Met & Chem Engn, Ganzhou 341000, Peoples R China | Xie, Y (reprint author), Nanchang Hangkong Univ, Dept Chem Mat, Nanchang 330063, Peoples R China. | xieyu_121@163.com; yuchanglinjx@163.com |  | Huang, Yan/0000-0002-6685-0142 | National Natural Science Foundation of China [20904019, 21067004, 51273089]; Natural Science Foundation of Jiangxi Province [20132BAB203018]; Key Laboratory of Photochemical Conversion and Opto-electronic Materials, TIPC, CSA [PCOM201401]; Jiangxi Province Youth Scientists Cultivating Object Program [20112BCB23017]; Key Laboratory of Jiangxi Province for Persistant Pollutants Control and Resources Recycle, Nanchang Hangkong University [ST201222007] | This work was financially supported by National Natural Science Foundation of China (Nos. 20904019, 21067004 and 51273089), Natural Science Foundation of Jiangxi Province (No. 20132BAB203018), Key Laboratory of Photochemical Conversion and Opto-electronic Materials, TIPC, CSA (No. PCOM201401), Jiangxi Province Youth Scientists Cultivating Object Program (No. 20112BCB23017), and Key Laboratory of Jiangxi Province for Persistant Pollutants Control and Resources Recycle, Nanchang Hangkong University (No. ST201222007). |  | 23 | 4 | 6 | 2 | 22 | ELSEVIER SCIENCE SA | LAUSANNE | PO BOX 564, 1001 LAUSANNE, SWITZERLAND | 0254-0584 | 1879-3312 |  | MATER CHEM PHYS | Mater. Chem. Phys. | MAY 5 | 2015 | 158 | [5 empty] | 121 | 126 |  | 10.1016/j.matchemphys.2015.03.048 |  |  |  | 6 | Materials Science, Multidisciplinary | Materials Science | CH0UA | WOS:000353736700016 |  |  |  |  | 2019-08-03 |  |  | 2-s2.0-84928372049
PT: J; AU: Ivanov, SA; Tellgren, R; Porcher, F; Andre, G; Ericsson, T; Nordblad, P; Sadovskaya, N; Kaleva, G; Politova, E; Baldini, M; Sun, C; Arvanitis, D; Kumar, PA; Mathieu, R; AF: Ivanov, S. A.; Tellgren, R.; Porcher, F.; Andre, G.; Ericsson, T.; Nordblad, P.; Sadovskaya, N.; Kaleva, G.; Politova, E.; Baldini, M.; Sun, C.; Arvanitis, D.; Kumar, P. Anil; Mathieu, R.; TI: Structural and magnetic properties of nickel antimony ferrospinels; SO: MATERIALS CHEMISTRY AND PHYSICS; LA: English; DT: Article; DE: Oxides; Neutron scattering and diffraction; Crystal structure; Magnetic properties; ID: HYPERFINE PARAMETER DISTRIBUTIONS; OXIDIC SPINEL FERRITES; MOSSBAUER-SPECTROSCOPY; CATION DISTRIBUTIONS; CRYSTAL-CHEMISTRY; SB-121 MOSSBAUER; METAL OXIDES; FILIPSTADITE; ARRANGEMENT; LANGBAN; AB: Spinel-type compounds of Fe-Ni-Sb-O system were synthesized as polycrystalline powders. The crystal and magnetic properties were investigated using X-ray and neutron powder diffraction, Mossbauer and X-ray absorption spectroscopy and magnetization measurements. The samples crystallize in the cubic system, space group Fd - 3 m. The distribution of cations between octahedral and tetrahedral sites was refined from the diffraction data sets using constraints imposed by the magnetic, Mossbauer and EDS results and the ionic radii. The cation distribution and the temperature dependence of the lattice parameter (a) and the oxygen positional parameter (u) were obtained. A chemical formula close to Fe0.8Ni1.8Sb0.4O4 was determined, with Sb5+ cations occupying octahedral sites, and Fe3+ and Ni2+ occupying both tetrahedral and octahedral sites. Fe3+ mainly (85/15 ratio) occupy tetrahedral sites, and conversely Ni2+ mainly reside on octahedral ones. The magnetic unit cell is the same as the crystallographic one, having identical symmetry relations. The results indicate that the compounds have a collinear ferrimagnetic structure with antiferromagnetic coupling between the tetrahedral (A) and octahedral (B) sites. Uniquely, the temperature dependence of the net magnetization of this rare earth free ferrimagnet exhibits a compensation point. (C) 2015 Elsevier B.V. All rights reserved. | [Ivanov, S. A.; Sadovskaya, N.; Kaleva, G.; Politova, E.] Karpov Inst Phys Chem, Ctr Mat Sci, Moscow 105064, Russia; [Ivanov, S. A.; Nordblad, P.; Kumar, P. Anil; Mathieu, R.] Uppsala Univ, Dept Engn Sci, S-75121 Uppsala, Sweden; [Tellgren, R.; Ericsson, T.] Uppsala Univ, Dept Chem, S-75121 Uppsala, Sweden; [Porcher, F.; Andre, G.] Lab L Brillouin Spectrometrie Neutr, Saclay, France; [Baldini, M.] Carnegie Inst Sci, HPSynC, Argonne, IL 60439 USA; [Sun, C.] Argonne Natl Lab, Xray Sci Div, Adv Photon Source, Argonne, IL 60439 USA; [Arvanitis, D.] Uppsala Univ, Dept Phys & Astron, S-75120 Uppsala, Sweden | Mathieu, R (reprint author), Uppsala Univ, Dept Engn Sci, Box 534, S-75121 Uppsala, Sweden. | roland.mathieu@angstrom.uu.se | Puri, Anil Kumar/E-9596-2010; Nordblad, Per/A-5941-2013; Porcher, Florence/H-5468-2017 | Nordblad, Per/0000-0002-4561-9996; Porcher, Florence/0000-0002-8873-6498; Arvanitis, Dimitri/0000-0002-1261-8188; Mathieu, Roland/0000-0002-5261-2047; Puri, Anil Kumar/0000-0001-6704-6837 | Swedish Research Council (VR); Goran Gustafsson Foundation; Swedish Foundation for International Cooperation in Research and Higher Education (STINT); Russian Foundation for Basic Research; US Department of Energy Basic Energy Sciences; Canadian Light Source; University of Washington; Advanced Photon Source; U.S. DOE [DE-AC02-06CH11357] | We thank the Swedish Research Council (VR), the Goran Gustafsson Foundation, the Swedish Foundation for International Cooperation in Research and Higher Education (STINT), and the Russian Foundation for Basic Research for financial support. PNC/XSD facilities at the Advanced Photon Source, and research at these facilities, are supported by the US Department of Energy Basic Energy Sciences, the Canadian Light Source and its funding partners, the University of Washington, and the Advanced Photon Source. Use of the Advanced Photon Source, an Office of Science User Facility operated for the U.S. Department of Energy (DOE) Office of Science by Argonne National Laboratory, was supported by the U.S. DOE under Contract No. DE-AC02-06CH11357. |  | 48 | 1 | 1 | 0 | 27 | ELSEVIER SCIENCE SA | LAUSANNE | PO BOX 564, 1001 LAUSANNE, SWITZERLAND | 0254-0584 | 1879-3312 |  | MATER CHEM PHYS | Mater. Chem. Phys. | MAY 5 | 2015 | 158 | [5 empty] | 127 | 137 |  | 10.1016/j.matchemphys.2015.03.051 |  |  |  | 11 | Materials Science, Multidisciplinary | Materials Science | CH0UA | WOS:000353736700017 |  | Bronze |  |  | 2019-08-03 |  |  | 2-s2.0-84928365569
PT: J; AU: Ilango, PR; Subburaj, T; Prasanna, K; Jo, YN; Lee, CW; AF: Ilango, P. Robert; Subburaj, T.; Prasanna, K.; Jo, Yong Nam; Lee, Chang Woo; TI: Physical and electrochemical performance of LiNi1/3Co1/3Mn1/3O2 cathodes coated by Sb2O3 using a sol-gel process; SO: MATERIALS CHEMISTRY AND PHYSICS; LA: English; DT: Article; DE: Oxides; Coatings; Surfaces; Electrochemical techniques; ID: SURFACE MODIFICATION; LITHIUM; LINI1/3MN1/3CO1/3O2; STABILITY; BATTERIES; BEHAVIOR; OXIDES; AB: Sb2O3-coated LiNi1/3Co1/3Mn1/3O2 cathode materials have been prepared using a sol gel process. The surface-coated cathode materials have been physically characterized by X-ray diffraction (XRD), field emission scanning electron microscopy (FE-SEM), and field emission transmission electron microscopy (FE-TEM). The electrochemical characteristics have been investigated by electrochemical impedance spectroscopy (EIS), galvanostatic cycler, and cyclic voltammetry (CV). Moreover, the Sb2O3 coating does not affect the crystal structure of LiNi1/3Co1/3Mn1/3O2 but instead form a thin compact layer on the surface. The 1wt% of Sb2O3-coated LiNi1/3Co1/3Mn1/3O2 cathode coated shows stable cyclability with capacity retention of 98% after the 30 cycles, which is higher than the bare and 2 wt% Sb2O3-coated cathodes and the EIS and CV tests illustrate the suppressed charge transfer resistance and good reversibility for the optimized coating concentration on the cathode. (C) 2015 Elsevier B.V. All rights reserved. | [Ilango, P. Robert; Subburaj, T.; Prasanna, K.; Jo, Yong Nam; Lee, Chang Woo] Kyung Hee Univ, Coll Engn, Dept Chem Engn, Yongin 446701, Gyeonggi, South Korea | Lee, CW (reprint author), Kyung Hee Univ, Coll Engn, Dept Chem Engn, 1732 Deogyeong Daero, Yongin 446701, Gyeonggi, South Korea. | cwlee@khu.ac.kr | Thiruvengadam, Subburaj/M-9924-2016; Kadirvelayutham, Prasanna/J-8317-2019 | Kadirvelayutham, Prasanna/0000-0003-3619-1438 | IT R&D program of MOTIE (Ministry of Trade, Industry & Energy)/KEIT (Korea Evaluation Institute of Industrial Technology) [10041856] | This work was supported by the IT R&D program of MOTIE (Ministry of Trade, Industry & Energy)/KEIT (Korea Evaluation Institute of Industrial Technology) [10041856]. |  | 38 | 21 | 21 | 2 | 69 | ELSEVIER SCIENCE SA | LAUSANNE | PO BOX 564, 1001 LAUSANNE, SWITZERLAND | 0254-0584 | 1879-3312 |  | MATER CHEM PHYS | Mater. Chem. Phys. | MAY 5 | 2015 | 158 | [5 empty] | 45 | 51 |  | 10.1016/j.matchemphys.2015.03.033 |  |  |  | 7 | Materials Science, Multidisciplinary | Materials Science | CH0UA | WOS:000353736700006 |  |  |  |  | 2019-08-03 |  |  | 2-s2.0-84928362503
PT: J; AU: Wang, QZ; Zhou, F; Wang, CD; Yuen, MF; Wang, ML; Qian, T; Matsumoto, M; Yan, JW; AF: Wang, Qianzhi; Zhou, Fei; Wang, Chundong; Yuen, Muk-Fung; Wang, Meiling; Qian, Tao; Matsumoto, Mitsuhiro; Yan, Jiwang; TI: Comparison of tribological and electrochemical properties of TiN, CrN, TiAlN and a-C:H coatings in simulated body fluid; SO: MATERIALS CHEMISTRY AND PHYSICS; LA: English; DT: Article; DE: Thin films; Nitrides; Amorphous materials; Tribology; Electrochemical properties; ID: 316L STAINLESS-STEEL; SINGLE-LAYER CRN; CORROSION BEHAVIOR; IMPEDANCE SPECTROSCOPY; FRETTING-CORROSION; NITRIDE COATINGS; CARBON COATINGS; WEAR PROPERTIES; DLC COATINGS; WC-CO; AB: TiN, CrN, TiAlN and a-C:H coatings have been used for wear reduction, but a thorough comparison of their erosion and abrasion characteristics in simulated body fluid (SBF) has never been reported in existent literature. In this study, the tribological and electrochemical performance of these coatings in SBF was investigated and compared. As a result, the TiAlN coating presented the worst tribological and electrochemical properties because of abundant products from hydration. On the contrary, due to the generation of a favorable tribochemical product (Cr2O3), the CrN coating exhibited superior characteristics of tribology and electrochemistry. The a-C:H coating also showed outstanding corrosion resistance, but premature delamination occurred in aqueous environment which might limit its application. Thus, the CrN coating was found to be the most favorable protection coating in SBF from a comprehensive viewpoint. (C) 2015 Elsevier B.V. All rights reserved. | [Wang, Qianzhi; Matsumoto, Mitsuhiro; Yan, Jiwang] Keio Univ, Fac Sci & Technol, Dept Mech Engn, Kohoku Ku, Yokohama, Kanagawa 2238522, Japan; [Wang, Qianzhi; Zhou, Fei] Nanjing Univ Aeronaut & Astronaut, State Key Lab Mech & Control Mech Struct, Nanjing 210016, Jiangsu, Peoples R China; [Wang, Qianzhi; Zhou, Fei] Nanjing Univ Aeronaut & Astronaut, Coll Mech & Elect Engn, Nanjing 210016, Jiangsu, Peoples R China; [Wang, Chundong; Yuen, Muk-Fung] City Univ Hong Kong, Dept Phys & Mat Sci, Ctr Super Diamond & Adv Films COSDAF, Kowloon, Hong Kong, Peoples R China; [Wang, Meiling] Nanjing Univ Aeronaut & Astronaut, Coll Mat Sci & Technol, Nanjing 210016, Jiangsu, Peoples R China; [Qian, Tao] StarArc Coating Technol Co Ltd, Suzhou 215122, Peoples R China | Yan, JW (reprint author), Keio Univ, Fac Sci & Technol, Dept Mech Engn, Kohoku Ku, Hiyoshi 3-14-1, Yokohama, Kanagawa 2238522, Japan. | yan@mech.keio.ac.jp | Yan, Jiwang/D-6058-2014; Zhou, Fei/C-9865-2009; Wang, Chundong/L-6854-2019; Wang, C.D./D-5912-2012; Wang, Chundong/O-6940-2019 | Yan, Jiwang/0000-0002-5155-3604; Zhou, Fei/0000-0002-5537-7089; Wang, Chundong/0000-0001-6728-0519; Wang, C.D./0000-0001-6728-0519; | National Natural Science Foundation of China [51375231]; Research Fund for the Doctoral Program of Higher Education [20133218110030]; grant for joint research in Keio University | This work was supported by National Natural Science Foundation of China (Grant No. 51375231), the Research Fund for the Doctoral Program of Higher Education (Grant No. 20133218110030), and a grant for joint research in Keio University. |  | 41 | 23 | 23 | 3 | 65 | ELSEVIER SCIENCE SA | LAUSANNE | PO BOX 564, 1001 LAUSANNE, SWITZERLAND | 0254-0584 | 1879-3312 |  | MATER CHEM PHYS | Mater. Chem. Phys. | MAY 5 | 2015 | 158 | [5 empty] | 74 | 81 |  | 10.1016/j.matchemphys.2015.03.039 |  |  |  | 8 | Materials Science, Multidisciplinary | Materials Science | CH0UA | WOS:000353736700010 |  |  |  |  | 2019-08-03 |  |  | 2-s2.0-84928363197
PT: J; AU: Cao, W; Pankratov, V; Huttula, M; Shi, XY; Saukko, S; Huang, ZJ; Zhang, M; AF: Cao, Wei; Pankratov, Vladimir; Huttula, Marko; Shi, Xinying; Saukko, Sami; Huang, Zhongjia; Zhang, Meng; TI: Gold nanoparticles on MoS2 layered crystal flakes; SO: MATERIALS CHEMISTRY AND PHYSICS; LA: English; DT: Article; DE: Nanostructures; Chemical synthesis; Electron microscopy; Photoluminescence spectroscopy; ID: AU NANOPARTICLES; GROWTH; PHOTOLUMINESCENCE; DECORATION; CATALYSIS; FILM; WS2; AG; AB: Inorganic layered crystal MoS2 is considered as one of the most promising and efficient semiconductor materials for future transistors, photoelectronics, and electrocatalysis. To boost MoS2-based material applications, one direction is to grow physically and chemically reactive nanoparticles onto MoS2. Here we report on a simple route to synthesis crystalized MoS2-Au complexes. The gold nanoparticles were grown on MoS2 flakes through a wet method in the oxygen free environment at room temperature. Nanoparticles with diameters varying from 9 nm to 429 nm were controlled by the molar ratios of MoS2 and HAuCl4 precursors. MoS2 host flakes keep intrinsic honeycomb layered structures and the Au nanoparticles cubic-center crystal microstructures. From product chemical states analysis, the synthesis was found driven by redox reactions between the sulphide and the chloroauric acid. Photoluminescence measurement showed that introducing Au nanoparticles onto MoS2 stacks substantially prompted excitonic transitions of stacks, as an analogy for doping Si wafers with dopants. Such composites may have potential applications in wide ranges similar as the doped Si. (C) 2015 Elsevier B.V. All rights reserved. | [Cao, Wei; Pankratov, Vladimir; Huttula, Marko; Shi, Xinying] Univ Oulu, Dept Chem & Phys, FIN-90014 Oulu, Finland; [Saukko, Sami] Univ Oulu, Ctr Microscopy & Nanotechnol, FIN-90014 Oulu, Finland; [Huang, Zhongjia] Anhui Polytech Univ, Sch Mech & Automot Engn, Wuhu 241000, Peoples R China; [Zhang, Meng] E China Univ Sci & Technol, Dept Phys, Shanghai 200237, Peoples R China | Cao, W (reprint author), Univ Oulu, Dept Chem & Phys, POB 3000, FIN-90014 Oulu, Finland. | wei.cao@oulu.fi; vladimirs.pankratovs@oulu.fi; mzhang@ecust.edu.cn | Cao, Wei/J-9354-2015; Cao, Wei/O-3637-2019; Shi, Xinying/M-3033-2018; Pankratov, Vladimir/B-8013-2011 | Cao, Wei/0000-0003-3139-1780; Cao, Wei/0000-0003-3139-1780; Shi, Xinying/0000-0002-0649-8992; Pankratov, Vladimir/0000-0001-6233-8195; Huttula, Marko/0000-0002-4970-598X | Oulu University Strategic Grant; Research Council for Natural Sciences and Engineering of the Academy of Finland; National Natural Science Foundation of China [11204079]; Natural Science Foundation of Shanghai [12ZR1407000]; China Scholarship Council | We acknowledge financial supports from Oulu University Strategic Grant, the Research Council for Natural Sciences and Engineering of the Academy of Finland, National Natural Science Foundation of China (Grant No.11204079), and the Natural Science Foundation of Shanghai (Grant No. 12ZR1407000). X.Y.S. thanks scholarship sponsored by China Scholarship Council. Authors thank Center of Microscopy and Nanotechnology of Oulu University for XPS and A. Tuomela for assisting PL measurements. |  | 42 | 21 | 21 | 3 | 113 | ELSEVIER SCIENCE SA | LAUSANNE | PO BOX 564, 1001 LAUSANNE, SWITZERLAND | 0254-0584 | 1879-3312 |  | MATER CHEM PHYS | Mater. Chem. Phys. | MAY 5 | 2015 | 158 | [5 empty] | 89 | 95 |  | 10.1016/j.matchemphys.2015.03.041 |  |  |  | 7 | Materials Science, Multidisciplinary | Materials Science | CH0UA | WOS:000353736700012 |  |  |  |  | 2019-08-03 |  |  | 2-s2.0-84928362365
PT: J; AU: Hwang, BM; Kim, SJ; Lee, YW; Park, HC; Kim, DM; Park, KW; AF: Hwang, Bo-Mi; Kim, Si-Jin; Lee, Young-Woo; Park, Han-Chul; Kim, Da-Mi; Park, Kyung-Won; TI: Truncated octahedral LiMn2O4 cathode for high-performance lithium-ion batteries; SO: MATERIALS CHEMISTRY AND PHYSICS; LA: English; DT: Article; DE: Nanostructures; Oxides; Chemical synthesis; Electrochemical properties; ID: HIGH-POWER; ELECTROCHEMICAL PROPERTIES; SECONDARY BATTERIES; ELECTRODES; NANOWIRES; CAPACITY; LICOO2; CELLS; AB: Spinel-type LiMn2O4 has been studied as a promising cathode candidate capable of replacing LiCoO2 in lithium-ion batteries. Here we demonstrate LiMn2O4 powders prepared by a calcination process as a function of temperature and time. LiMn2O4 structure electrode prepared at 700 degrees C for 10 h forms a truncated octahedral structure consisting of {111} and {100} surfaces. In particular, the truncated octahedral structure exhibits the crystal orientation toward dominant {111} surfaces of octahedral structure to minimize Mn dissolution and a particular portion of {100} surfaces of the truncated structure to stabilize the electrode. The truncated octahedral structure shows excellent discharge capacity (similar to 132.14 rnAh g(-1) at 1 C), high capacity retention (similar to 100%) and durable cycling performance (after 100 cycle) compared to the octahedral shaped electrodes. In particular, the truncated octahedral structure of LMO-700-10h exhibits the crystal orientation toward majority {111} surfaces of octahedral structure and minority {100} surfaces. (C) 2015 Elsevier B.V. All rights reserved. | [Hwang, Bo-Mi; Kim, Si-Jin; Lee, Young-Woo; Park, Han-Chul; Kim, Da-Mi; Park, Kyung-Won] Soongsil Univ, Dept Chem Engn, Seoul 156743, South Korea | Park, KW (reprint author), Soongsil Univ, Dept Chem Engn, Seoul 156743, South Korea. | kwpark@ssu.ac.kr |  |  | National Research Foundation of Korea Grant - Korean Government [NRF-2013R1A1A2012541] | This work was supported by the National Research Foundation of Korea Grant funded by the Korean Government (NRF-2013R1A1A2012541). |  | 29 | 10 | 10 | 1 | 40 | ELSEVIER SCIENCE SA | LAUSANNE | PO BOX 564, 1001 LAUSANNE, SWITZERLAND | 0254-0584 | 1879-3312 |  | MATER CHEM PHYS | Mater. Chem. Phys. | MAY 5 | 2015 | 158 | [5 empty] | 138 | 143 |  | 10.1016/j.matchemphys.2015.03.052 |  |  |  | 6 | Materials Science, Multidisciplinary | Materials Science | CH0UA | WOS:000353736700018 |  |  |  |  | 2019-08-03 |  |  | 2-s2.0-84928355020
PT: J; AU: Duan, YP; Zhang, YH; Chen, JL; Liu, Z; Wang, TM; AF: Duan, Yuping; Zhang, Yahong; Chen, Junlei; Liu, Zhuo; Wang, Tongmin; TI: Frequency response of microwave dielectric based on tunable crystallographic defects of beta-MnO2; SO: MATERIALS CHEMISTRY AND PHYSICS; LA: English; DT: Article; DE: Magnetic materials; Chemical synthesis; Electron microscopy; Defects; ID: MANGANESE-DIOXIDE; STEP SYNTHESIS; MNO2; NANOSTRUCTURES; MECHANISM; GROWTH; AB: Co2+, Ni2+ and Co2+/Ni2+ co-doped beta-MnO2 were synthesized by hydrothermal reaction to study the influence of crystal defects on the microwave dielectric response. The samples were characterized by X-ray powder diffraction (XRD), X-ray fluorescence spectrometry (XRF), transmission electron microscopy (TEM), and vector network analyzer. The construction of defective beta-MnO2, with doping of Co2+ and Mn/O vacancies, was also discussed based on first-principles calculation. Results showed that the crystallographic defects played important role in modifying the microwave dielectric performance. The dielectric loss capacity at 2-18 GHz was enhanced after doping of Ni2+ and Co2+ which was ascribed to the ionic polarization process. In the deficient configurations, the appearance of Mn vacancy narrowed the band gap, forming weak bound electrons and weak contact ions. Then the electronic and ionic relaxation polarization processes took place among these charged particles in the applied field. Mn vacancy was the most important factor in controlling the microwave polarization process, followed by O vacancy and extrinsic Co2+. (C) 2015 Elsevier B.V. All rights reserved. | [Duan, Yuping; Zhang, Yahong; Chen, Junlei; Liu, Zhuo; Wang, Tongmin] Dalian Univ Technol, Sch Mat Sci & Engn, Dalian 116085, Peoples R China | Wang, TM (reprint author), Dalian Univ Technol, Sch Mat Sci & Engn, Dalian 116085, Peoples R China. | duanyp@dlut.edu.cn; tmwang@dlut.edu.cn |  |  | Program for New Century Excellent Talents in University [NCET-13-0071]; National Science and Technology Support Plan for the Twelfth Five-Year Plan of China [2012BAJ02B04]; Fundamental Research Funds for the Central Universities [DUT14YQ201]; Natural Science Foundation of Liaoning Province [2013020098] | The authors acknowledge support from the Program for New Century Excellent Talents in University [No. NCET-13-0071], the National Science and Technology Support Plan for the Twelfth Five-Year Plan of China [No. 2012BAJ02B04], the Fundamental Research Funds for the Central Universities (DUT14YQ201) and the Natural Science Foundation of Liaoning Province [No. 2013020098]. |  | 37 | 4 | 4 | 1 | 31 | ELSEVIER SCIENCE SA | LAUSANNE | PO BOX 564, 1001 LAUSANNE, SWITZERLAND | 0254-0584 | 1879-3312 |  | MATER CHEM PHYS | Mater. Chem. Phys. | MAY 1 | 2015 | 157 | [5 empty] | 1 | 7 |  | 10.1016/j.matchemphys.2015.03.003 |  |  |  | 7 | Materials Science, Multidisciplinary | Materials Science | CH0YU | WOS:000353749100001 |  |  |  |  | 2019-08-03 |  |  | 2-s2.0-84926418570
PT: J; AU: Meiyazhagan, A; Thangavel, S; Daniel, PH; Pulickel, MA; Palanisamy, T; AF: Meiyazhagan, Ashokkumar; Thangavel, Saravanamoorthy; Daniel, Hashim P.; Pulickel, Ajayan M.; Palanisamy, Thanikaivelan; TI: Electrically conducting nanobiocomposites using carbon nanotubes and collagen waste fibers; SO: MATERIALS CHEMISTRY AND PHYSICS; LA: English; DT: Article; DE: Composite materials; Polymers; Mechanical testing; Electrical conductivity; ID: GUAR GUM; COMPOSITES; NANOCOMPOSITES; SCAFFOLDS; AB: Electrically conducting hybrid biocomposite films were prepared using a simple and cost-effective method by incorporating different types of carbon nanotubes (XCNTs) viz., few walled carbon nanotube (FWCNT) and boron doped carbon nanotube (BCNT) into biopolymers. Collagen extracted from animal skin wastes was blended with guar gum and XCNTs in varying proportions to form flexible and electrically conducting hybrid films. We found that the electrical conductivity of both types of hybrid films increases radically as the XCNT loading increases. BCNT incorporated hybrid films show better electrical conductivity (3.0 x 10(-1) S/cm) than their FWCNT loaded counter parts (4.8 x 10(-4) S/cm) at a dosage of 2 wt.%. On the other hand, mechanical and other physical properties such as transparency, flexibility and surface smoothness of the developed hybrid films were affected as a function of XCNT concentration. We also demonstrated that the developed hybrid films lit up a LED lamp when inserted between batteries and the brightness of the emitted light depended on the XCNT loading. These results suggest a new way to transform an industrial biowaste into innovative advanced materials for applications in fields related to biomedicine, biosensors and electronics. (C) 2015 Elsevier B.V. All rights reserved. | [Meiyazhagan, Ashokkumar; Thangavel, Saravanamoorthy; Palanisamy, Thanikaivelan] CSIR, Cent Leather Res Inst, Ctr Leather Apparel & Accessories Dev, Adv Mat Lab, Madras 600020, Tamil Nadu, India; [Daniel, Hashim P.; Pulickel, Ajayan M.] Rice Univ, Dept Mat Sci & NanoEngn, Houston, TX 77005 USA | Palanisamy, T (reprint author), CSIR, Cent Leather Res Inst, Ctr Leather Apparel & Accessories Dev, Adv Mat Lab, Madras 600020, Tamil Nadu, India. | thanik8@yahoo.com | Meiyazhagan, Ashok Kumar/D-6383-2011 | Meiyazhagan, Ashok Kumar/0000-0002-9765-4347 | CSIR under CSIR-Senior Research Fellowship; CSIR under ZERIS project [CSC0103]; USIEF, India | P.T and M.A. thank CSIR for providing financial support under CSIR-Senior Research Fellowship and ZERIS (CSC0103) project. P.T. and M.A. thank USIEF, India, for the Fulbright-Nehru Fellowship that enabled their stay at Rice University, Houston, Texas. CSIR-CLRI Communication No.1080. |  | 41 | 7 | 7 | 3 | 43 | ELSEVIER SCIENCE SA | LAUSANNE | PO BOX 564, 1001 LAUSANNE, SWITZERLAND | 0254-0584 | 1879-3312 |  | MATER CHEM PHYS | Mater. Chem. Phys. | MAY 1 | 2015 | 157 | [5 empty] | 8 | 15 |  | 10.1016/j.matchemphys.2015.03.005 |  |  |  | 8 | Materials Science, Multidisciplinary | Materials Science | CH0YU | WOS:000353749100002 |  |  |  |  | 2019-08-03 |  |  | 2-s2.0-84926418319
PT: J; AU: Echendu, OK; Dharmadasa, IM; AF: Echendu, O. K.; Dharmadasa, I. M.; TI: The effect on CdS/CdTe solar cell conversion efficiency of the presence of fluorine in the usual CdCl2 treatment of CdTe; SO: MATERIALS CHEMISTRY AND PHYSICS; LA: English; DT: Article; DE: Chalcogenide; Electronic material; Semiconductor; Thin film; Heat treatment; Electrochemical technique; ID: ELECTRICAL CONTACTS; DIFFUSION; LAYERS; CDS; INTERFACES; GROWTH; MELT; AB: The addition of CdF2 to the CdCl2 solution used in the well-known CdCl2 treatment of CdS/CdTe solar cells has been observed to drastically improve the conversion efficiency of fully fabricated CdS/CdTe solar cells. The observed improvement is as a result of further enhancement of structural and optoelectronic properties of the CdCl2 + CdF2-treated CdTe layers compared to the CdCl2-treated CdTe layers. A set of CdS/CdTe samples were grown by electrochemical deposition under different conditions and each sample was divided into two. One set of these parts was treated with only CdCl2 solution while the other set was treated with the CdCl2 + CdF2 mixture. Both sets were annealed at 450 degrees C for 15 min and the solar cells completed by evaporating Au back contact on the CdTe layers after chemical etching. The results of the device measurements show drastic improvements in all the solar cell parameters (open-circuit voltage, short-circuit current density, fill factor and conversion efficiency) for the devices treated with CdCl2 + CdF2 mixture compared to those treated with only CdCl2. The conversion efficiencies increased from (1.0-3.0)% with CdCl2 treatment to about (5.0-7.0)% with CdCl2 + CdF2 treatment. The observed improvements have been attributed to the unique properties of fluorine. (C) 2015 Elsevier B.V. All rights reserved. | [Echendu, O. K.; Dharmadasa, I. M.] Sheffield Hallam Univ, Mat & Engn Res Inst, Elect Mat & Sensors Grp, Sheffield S1 1WB, S Yorkshire, England; [Echendu, O. K.] Fed Univ Technol Owerri, Dept Phys, Solar Energy & Mat Sci Grp, Owerri, Nigeria | Echendu, OK (reprint author), Sheffield Hallam Univ, Mat & Engn Res Inst, Elect Mat & Sensors Grp, Sheffield S1 1WB, S Yorkshire, England. | oechendu@yahoo.com | Echendu, Obi K./P-3270-2017 | Echendu, Obi K./0000-0002-6505-577X | Tertiary Education Trust Fund, Nigeria; Federal University of Technology, Owerri, Nigeria | The authors wish to thank Fijay Fauzi, Hussein Salim, Azlian Abdul-Manaf, Olajide Olusola, Mohammad Madugu and Ayotunde Ojo for their contributions to this work. The principal author thanks the Tertiary Education Trust Fund, Nigeria and the Federal University of Technology, Owerri, Nigeria for financial assistance. |  | 20 | 13 | 13 | 0 | 31 | ELSEVIER SCIENCE SA | LAUSANNE | PO BOX 564, 1001 LAUSANNE, SWITZERLAND | 0254-0584 | 1879-3312 |  | MATER CHEM PHYS | Mater. Chem. Phys. | MAY 1 | 2015 | 157 | [5 empty] | 39 | 44 |  | 10.1016/j.matchemphys.2015.03.010 |  |  |  | 6 | Materials Science, Multidisciplinary | Materials Science | CH0YU | WOS:000353749100006 |  | Green Accepted |  |  | 2019-08-03 |  | 3810678 | 2-s2.0-84926420436
PT: J; AU: Sinha, S; Rez, P; AF: Sinha, S.; Rez, P.; TI: Distortions of the calcite and aragonite atomic structures from interstitial water; SO: MATERIALS CHEMISTRY AND PHYSICS; LA: English; DT: Article; DE: Biomaterials; Ab-initio calculations; Computer modeling and simulations; IR; ID: URCHIN LARVAL SPICULE; CARBONATE PHASE; BIOMINERALIZATION; TRANSFORMATION; CRYSTALLIZATION; POLYAMORPHISM; ENERGETICS; CLUSTERS; MODEL; AB: Amorphous calcium carbonate (ACC), as observed by diffraction or infra-red spectroscopy, is especially significant as a precursor in biomineralization. The atomic structure and mechanisms for transformation to the crystalline phases are still unknown. It is conceivable that insertion of water molecules could give rise to distortions that result in the observed diffraction patterns and infrared spectra. We use the VASP density functional theory code to relax model supercells with 24 formula units of CaCO3 where we have inserted up to 5 water molecules, corresponding to 3.75 wa. The main effect is tilting of the carbonate planes, which can be as high as 50 degrees. This leads to a range of Ca-O distances that are consistent with the observed changes in the IR spectra in ACC. The spread in cation-cation distances is not enough to destroy coherent diffraction from regions 70 nm across, and so does not explain amorphous diffraction profiles. (C) 2015 Elsevier B.V. All rights reserved. | [Sinha, S.; Rez, P.] Arizona State Univ, Dept Phys, Tempe, AZ 85287 USA | Rez, P (reprint author), Arizona State Univ, Dept Phys, Tempe, AZ 85287 USA. | Peter.Rez@asu.edu | [5 empty] | 35 | 2 | 2 | 0 | 29 | ELSEVIER SCIENCE SA | LAUSANNE | PO BOX 564, 1001 LAUSANNE, SWITZERLAND | 0254-0584 | 1879-3312 |  | MATER CHEM PHYS | Mater. Chem. Phys. | MAY 1 | 2015 | 157 | [5 empty] | 56 | 62 |  | 10.1016/j.matchemphys.2015.03.013 |  |  |  | 7 | Materials Science, Multidisciplinary | Materials Science | CH0YU | WOS:000353749100008 |  |  |  |  | 2019-08-03 |  |  | 2-s2.0-84926418025
PT: J; AU: Shieh, CY; Li, ZY; Chang, JY; Chi, GC; AF: Shieh, Chen-Yu; Li, Zhen-Yu; Chang, Jenq-Yang; Chi, Gou-Chung; TI: Characteristics of the epitaxy of InGaN-based light-emitting diodes grown by nanoscale epitaxial lateral overgrowth using a nitrided titanium buffer layer; SO: MATERIALS CHEMISTRY AND PHYSICS; LA: English; DT: Article; DE: Epitaxial growth; Chemical vapor deposition; Electron microscopy; Optical properties; ID: DISLOCATION DENSITY; GAN FILMS; GREEN; AB: In this work, a buffer layer of nitrided titanium (Ti) achieved through the nitridation of a Ti metal layer on a sapphire substrate was used for the epitaxial growth of InGaN-based light-emitting diodes (LEDs) achieved by low pressure metal-organic chemical vapor deposition. The effect of in-situ Ti metal nitridation on the performance of these InGaN-based LEDs was then investigated. It was very clear that the use of the nitrided Ti buffer layer (NTBL) induced the formation of a nanoscale epitaxial lateral overgrowth layer during the epitaxial growth. When evaluated by Raman spectroscopy, this epi-layer exhibited large in-plane compressive stress releasing with a Raman shift value of 567.9 cm(-1). Cathodoluminescence spectroscopy and transmission electron microscopy results indicated that the InGaN-based LEDs with an NTBL have improved crystal quality, with a low threading dislocations density being yielded via the strain relaxation in the InGaN-based LEDs. Based on the results mentioned above, the electroluminescence results indicate that the light performance of InGaN-based LEDs with an NTBL can be enhanced by 45% and 42% at 20 mA and 100 mA, respectively. These results suggest that the strain relaxation and quality improvement in the GaN epilayer could be responsible for the enhancement of emission power. (C) 2015 Published by Elsevier B.V. | [Shieh, Chen-Yu; Chang, Jenq-Yang; Chi, Gou-Chung] Natl Cent Univ, Dept Opt & Photon, Jhongli 32001, Taoyuan County, Taiwan; [Li, Zhen-Yu] Acad Sinica, Res Ctr Appl Sci, Sect 2, Taipei 11529, Taiwan; [Chi, Gou-Chung] Natl Chiao Tung Univ, Dept Photon, Hsinchu 300, Taiwan; [Chi, Gou-Chung] Natl Chiao Tung Univ, Inst Electroopt Engn, Hsinchu 300, Taiwan | Li, ZY (reprint author), Natl Cent Univ, Dept Opt & Photon, 300 Jhongda Rd, Jhongli 32001, Taoyuan County, Taiwan. | Chenyu.li@msa.hinet.net; gcchi@mail.nctu.edu.tw |  |  | National Science Council of the Republic of China, Taiwan [102-3113-P-009-007-CC2] | The authors are grateful to the National Science Council of the Republic of China, Taiwan, for financially supporting this research under Contract No. 102-3113-P-009-007-CC2. And the authors would like to thank Dr. Hao-Chung Kao, of the department of Photonic & Institute of Electro-Optical Engineering, National Chiao Tung University. |  | 26 | 0 | 0 | 0 | 0 | ELSEVIER SCIENCE SA | LAUSANNE | PO BOX 564, 1001 LAUSANNE, SWITZERLAND | 0254-0584 | 1879-3312 |  | MATER CHEM PHYS | Mater. Chem. Phys. | MAY 1 | 2015 | 157 | [5 empty] | 63 | 68 |  | 10.1016/j.matchemphys.2015.03.014 |  |  |  | 6 | Materials Science, Multidisciplinary | Materials Science | CH0YU | WOS:000353749100009 |  |  |  |  | 2019-08-03 |  |  | 2-s2.0-84926420636
PT: J; AU: Zope, IS; Dasari, A; Camino, G; AF: Zope, Indraneel S.; Dasari, Aravind; Camino, Giovanni; TI: Elucidating the catalytic effect of metal ions in montmorillonite on thermal degradation of organic modifier; SO: MATERIALS CHEMISTRY AND PHYSICS; LA: English; DT: Article; DE: Thermal properties; Oxidation; Organic compounds; Thermogravimetric analysis; ID: CLAY NANOCOMPOSITES; IR SPECTROSCOPY; CATION-EXCHANGE; FLAMMABILITY; STABILITY; TEMPERATURE; COMBUSTION; RETARDANCY; OXIDATION; ACIDITY; AB: A key parameter influencing ignition, heat of combustion and charring of polymer/clay (montmorillonite, MMT) nanocomposites during combustion is the catalytic activity of clay. This work explores the effect of metal ions (MIs) like Mg2+, Al3+ and Fe3+ that are inherent to clay in altering the kinetics of degradation of organic modifier, hexadecyltrimethylammonium bromide (HDTMA-Br). Based on Bronsted and Lewis acid characteristics associated with these metal ions, their catalytic activity varied; Bronsted acidity affected initial stages-of organic modifier degradation, while Lewis acidity influenced oxidation stability of carbonaceous residue beyond dehydration temperatures. For example, OMgMMT yielded delayed peak degradation temperature for HDTMA(+), while Fe3+ ions from OFeMMT significantly lowered the oxidation stability of carbonaceous content. Knowing the effect of each metal ion separately, correlation between clay structural chemistry and organic degradation onset has been established. Degradation mechanism for alkyl fragment (from organic modifier) was provided adding fundamental knowledge to the field that will help in the design and development of polymer/clay nanocomposites with superior fire retardancy. (C) 2015 Elsevier B.V. All rights reserved. | [Zope, Indraneel S.; Dasari, Aravind] Nanyang Technol Univ, Sch Mat Sci & Engn, Singapore 639798, Singapore; [Camino, Giovanni] Politecn Torino Sede Alessandria, INSTM Res Unit, Dipartimento Sci Applicata & Tecnol, I-15100 Alessandria, Italy | Dasari, A (reprint author), Nanyang Technol Univ, Sch Mat Sci & Engn, Blk N4-1,50 Nanyang Ave, Singapore 639798, Singapore. | aravind@ntu.edu.sg | Dasari, Aravind/D-3356-2011 | Dasari, Aravind/0000-0003-0647-8577 | Nanyang Technological University; Singapore's Ministry of Education [RG110/14, RG45/11] | AD acknowledges the Start-up-Grant from Nanyang Technological University and the Academic Research Fund Tier-1 (RG110/14 and RG45/11) from the Singapore's Ministry of Education for financially supporting parts of this research. |  | 42 | 8 | 8 | 1 | 40 | ELSEVIER SCIENCE SA | LAUSANNE | PO BOX 564, 1001 LAUSANNE, SWITZERLAND | 0254-0584 | 1879-3312 |  | MATER CHEM PHYS | Mater. Chem. Phys. | MAY 1 | 2015 | 157 | [5 empty] | 69 | 79 |  | 10.1016/j.matchemphys.2015.03.015 |  |  |  | 11 | Materials Science, Multidisciplinary | Materials Science | CH0YU | WOS:000353749100010 |  |  |  |  | 2019-08-03 |  |  | 2-s2.0-84926409210
PT: J; AU: Nwigboji, IH; Ejembi, JI; Malozovsky, Y; Khamala, B; Franklin, L; Zhao, GL; Ekuma, CE; Bagayoko, D; AF: Nwigboji, Ifeanyi H.; Ejembi, John I.; Malozovsky, Yuriy; Khamala, Bethuel; Franklin, Lashounda; Zhao, Guanglin; Ekuma, Chinedu E.; Bagayoko, Diola; TI: Ab-initio computations of electronic and transport properties of wurtzite aluminum nitride (w-AlN); SO: MATERIALS CHEMISTRY AND PHYSICS; LA: English; DT: Article; DE: Semiconductors; Nitrides; Ab-initio calculations; Band structure; ID: EFFECTIVE-MASS PARAMETERS; DENSITY-OF-STATES; STRUCTURAL-PROPERTIES; BAND-STRUCTURE; TOTAL-ENERGY; GAN; VALENCE; TRANSITIONS; ZINCBLENDE; GROWTH; AB: We report findings from several ab-initio, self-consistent calculations of electronic and transport properties of wurtzite aluminum nitride (w-AlN). Our calculations utilized a local density approximation (LDA) potential and the linear combination of Gaussian orbitals (LCGO). Unlike some other density functional theory (DFT) calculations, we employed the Bagayoko, Zhao, and Williams' method, enhanced by Ekuma and Franklin (BZW-EF). The BZW-EF method verifiably leads to the minima of the occupied energies; these minima, the low laying unoccupied energies, and related wave functions provide the most variationally and physically valid density functional theory (DFT) description of the ground states of materials under study. With multiple oxidation states of Al (Al3+ to Al) and the availability of N3- to N, the BZW-EF method required several sets of self-consistent calculations with different ionic species as input. The binding energy for (Al3+ & N3-) as input was 1.5 eV larger in magnitude than those for other input choices; the results discussed here are those from the calculation that led to the absolute minima of the occupied energies with this input. Our calculated, direct band gap for w-AlN, at the Gamma point, is 6.28 eV, in excellent agreement with the 6.28 eV experimental value at 5K. We discuss the bands, total and partial densities of states, and calculated, effective masses. (C) 2015 Published by Elsevier B.V. | [Nwigboji, Ifeanyi H.; Ejembi, John I.; Malozovsky, Yuriy; Khamala, Bethuel; Franklin, Lashounda; Zhao, Guanglin; Bagayoko, Diola] Southern Univ & A&M Coll, Dept Phys, Baton Rouge, LA 70813 USA; [Ekuma, Chinedu E.] Louisiana State Univ, Dept Phys & Astron, Baton Rouge, LA 70803 USA; [Ekuma, Chinedu E.] Louisiana State Univ, Ctr Computat & Technol, Baton Rouge, LA 70803 USA | Bagayoko, D (reprint author), Southern Univ & A&M Coll, Dept Phys, William James Hall,POB 11776, Baton Rouge, LA 70813 USA. | bagayoko@aol.com |  |  | National Science Foundation (NSF); Louisiana Board of Regents, through LASiGMA [EPS- 1003897, NSF (2010-15)-RII-SUBR]; NSF [HRD-1002541]; US Department of Energy - National, Nuclear Security Administration (NNSA) [DE-NA0001861, DE-NA0002630]; LaSPACE; LONI-SUBR; Ebonyi State Government, Nigeria | This work was funded in part by the National Science Foundation (NSF) and the Louisiana Board of Regents, through LASiGMA [Award Nos. EPS- 1003897, NSF (2010-15)-RII-SUBR] and NSF HRD-1002541, the US Department of Energy - National, Nuclear Security Administration (NNSA) (Award No. DE-NA0001861 and DE-NA0002630), LaSPACE, and LONI-SUBR. IHN acknowledges the generous support of Ebonyi State Government, Nigeria. |  | 70 | 7 | 7 | 1 | 23 | ELSEVIER SCIENCE SA | LAUSANNE | PO BOX 564, 1001 LAUSANNE, SWITZERLAND | 0254-0584 | 1879-3312 |  | MATER CHEM PHYS | Mater. Chem. Phys. | MAY 1 | 2015 | 157 | [5 empty] | 80 | 86 |  | 10.1016/j.matchemphys.2015.03.019 |  |  |  | 7 | Materials Science, Multidisciplinary | Materials Science | CH0YU | WOS:000353749100011 |  | Bronze |  |  | 2019-08-03 |  |  | 2-s2.0-84926418012
PT: J; AU: Degheidy, AR; Elkenany, EB; AF: Degheidy, Abdel R.; Elkenany, Elkenany B.; TI: Theoretical studies of optoelectronic and mechanical properties of GaPxSb1-x alloys under the effect of temperature; SO: MATERIALS CHEMISTRY AND PHYSICS; LA: English; DT: Article; DE: Alloys; Semiconductors; Elastic properties; Composite materials; ID: DYNAMICAL EFFECTIVE CHARGES; ELECTRONIC-STRUCTURE; PRESSURE-DEPENDENCE; REFRACTIVE-INDEX; BAND-STRUCTURE; BULK MODULUS; ENERGY-GAP; PSEUDOPOTENTIAL CALCULATIONS; COMPOUND SEMICONDUCTORS; DIELECTRIC-CONSTANTS; AB: Optical and mechanical properties of GaPxSb1-x alloy have been carried out for various phosphorus concentrations. The temperature dependence of energy band gaps, refractive index, high frequency dielectric constant, elastic parameters and their related properties has been investigated. Our calculations have been made with the empirical pseudo-potential method (EPM) coupled with the virtual crystal approximation (VCA) included the compositional disorder effect. There is an excellent agreement between our calculated results and the available experimental data for the binary compounds GaP and GaSb which is a support for those of the ternary alloys. The considered alloy could be used in the electronic devices under high temperature. Published by Elsevier B.V. | [Degheidy, Abdel R.; Elkenany, Elkenany B.] Mansoura Univ, Fac Sci, Dept Phys, Mansoura, Egypt | Elkenany, EB (reprint author), Mansoura Univ, Fac Sci, Dept Phys, POB 35516, Mansoura, Egypt. | kena@mans.edu.eg | [5 empty] | 56 | 3 | 3 | 0 | 0 | ELSEVIER SCIENCE SA | LAUSANNE | PO BOX 564, 1001 LAUSANNE, SWITZERLAND | 0254-0584 | 1879-3312 |  | MATER CHEM PHYS | Mater. Chem. Phys. | MAY 1 | 2015 | 157 | [5 empty] | 108 | 115 |  | 10.1016/j.matchemphys.2015.03.022 |  |  |  | 8 | Materials Science, Multidisciplinary | Materials Science | CH0YU | WOS:000353749100014 |  |  |  |  | 2019-08-03 |  |  | 2-s2.0-84926408431
PT: J; AU: Jacobo, SE; Bercoff, PG; Herme, CA; Vives, LA; AF: Jacobo, Silvia E.; Bercoff, Paula G.; Herme, Carlos A.; Vives, Leandro A.; TI: Sr hexaferrite/Ni ferrite nanocomposites: Magnetic behavior and microwave absorbing properties in the X-band; SO: MATERIALS CHEMISTRY AND PHYSICS; LA: English; DT: Article; DE: Composite materials; Magnetic materials; Nanostructures; Microwave absorption; ID: ABSORPTION PROPERTIES; HEXAGONAL FERRITES; AB: Nickel ferrite nanoparticles were synthesized by a self-combustion method over nanocrystalline powders of Nd-Co substituted strontium hexaferrite with nominal composition Sr0.5Nd0.5Co0.5Fe10.5O19, at different mass relations. The samples were structurally characterized by X-ray diffractometry (XRD), scanning electron microscopy (SEM), and energy dispersive X-ray analysis (EDX). The M vs. H loops of the composites were determined with a vibrating sample magnetometer (VSM) and the interaction with the X-band microwave radiation of the nanocomposites dispersed in epoxy resin was measured with a vector network analyzer (VNA). The hysteresis loops showed strong exchange-coupling between the two magnetic phases for the 30:70 and 50:50 Sr0.5Co0.5Nd0.5Fe10.5O19/NiFe2O4 nanocomposites, while a weak interaction was observed for the 70:30 mass ratio. The nanocomposite with an equal amount of hard and soft phase shows the highest performance both in reflectivity and in bandwidth, reaching a maximum in reflectivity of -34.4 dB at 11.1 GHz while the bandwidth below -10 dB is 3.5 GHz. (C) 2015 Elsevier B.V. All rights reserved. | [Jacobo, Silvia E.; Herme, Carlos A.] Univ Buenos Aires, Fac Ingn, LAFMACEL INTECIN, Buenos Aires, DF, Argentina; [Bercoff, Paula G.] Univ Nacl Cordoba, CONICET, Fac Matemat Astron & Fis, RA-5000 Cordoba, Argentina; [Vives, Leandro A.] Minist Def, Inst Invest Cient Def CITEDEF, Div Antenas, Buenos Aires, DF, Argentina | Bercoff, PG (reprint author), Univ Nacl Cordoba, CONICET, Fac Matemat Astron & Fis, Ciudad Univ,X5000HUA, RA-5000 Cordoba, Argentina. | bercoff@famaf.unc.edu.ar |  | Bercoff, Paula/0000-0002-0606-8407 | UBACyT; Secyt-UNC; CONICET | This work was partially funded by UBACyT, Secyt-UNC and CONICET. The authors thank CITEDEF for the use of the Network Analyzer and LAMARX for the use of the SEM-EDX. |  | 30 | 19 | 19 | 0 | 41 | ELSEVIER SCIENCE SA | LAUSANNE | PO BOX 564, 1001 LAUSANNE, SWITZERLAND | 0254-0584 | 1879-3312 |  | MATER CHEM PHYS | Mater. Chem. Phys. | MAY 1 | 2015 | 157 | [5 empty] | 124 | 129 |  | 10.1016/j.matchemphys.2015.03.026 |  |  |  | 6 | Materials Science, Multidisciplinary | Materials Science | CH0YU | WOS:000353749100016 |  |  |  |  | 2019-08-03 |  |  | 2-s2.0-84926407319
PT: J; AU: Ilieva, L; Petrova, P; Ivanov, I; Munteanu, G; Boutonnet, M; Sobczac, JW; Lisowski, W; Kaszkur, Z; Markov, P; Venezia, AM; Tabakova, T; AF: Ilieva, L.; Petrova, P.; Ivanov, I.; Munteanu, G.; Boutonnet, M.; Sobczac, J. W.; Lisowski, W.; Kaszkur, Z.; Markov, P.; Venezia, A. M.; Tabakova, T.; TI: Nanosized gold catalysts on Pr-modified ceria for pure hydrogen production via WGS reaction; SO: MATERIALS CHEMISTRY AND PHYSICS; LA: English; DT: Article; DE: Oxides; Nanostructures; Chemical synthesis; Surface properties; Defects; ID: WATER-GAS SHIFT; OXIDATION; CO; PRASEODYMIA; SPECTROSCOPY; REDUCTION; STATES; CEO2; AB: The WGS activity of gold catalysts on ceria doped with Pr (5 and 10 aff Pr) was studied. The supports were synthesized by impregnation (IM) and microemulsion (ME) method. Gold (3 wt%) was introduced by deposition-precipitation method. The samples were characterized by means of XRD, TEM, XPS and TPR measurements. The catalytic activity in WGSR of fresh catalysts did not differ significantly. After reoxidation following the first catalytic run, the activity of gold catalyst on IM support with 5 at% Pr increased, while a significant drop in activity of the gold catalyst on ME support containing 10 at% Pr was registered. In the latter case the presence of very small gold particles were responsible for the initial WGS activity, while their agglomeration after the catalytic reaction caused the observed activity decrease. In the former case the higher activity during the second catalytic run could be explained by: (i) the redox behavior, showing that only in this case the most mobile oxygen could be fully recovered; (ii) the morphology of the support, revealing better crystallization of the support after WGS catalytic test as compared to the presence of partially amorphous ceria in the fresh gold catalyst. (C) 2015 Elsevier B.V. All rights reserved. | [Ilieva, L.; Petrova, P.; Ivanov, I.; Tabakova, T.] Bulgarian Acad Sci, Inst Catalysis, BU-1113 Sofia, Bulgaria; [Munteanu, G.] Romanian Acad, Inst Phys Chem, Bucharest 77208, Romania; [Boutonnet, M.] KTH Royal Inst Technol, S-10044 Stockholm, Sweden; [Sobczac, J. W.; Lisowski, W.; Kaszkur, Z.] Polish Acad Sci, Inst Phys Chem, PL-01224 Warsaw, Poland; [Markov, P.] Bulgarian Acad Sci, Inst Gen & Inorgan Chem, BU-1113 Sofia, Bulgaria; [Venezia, A. M.] Ist Studio Mat Nanostrutturati, I-90146 Palermo, Italy | Ilieva, L (reprint author), Bulgarian Acad Sci, Inst Catalysis, Acad G Bonchev St,Block 11, BU-1113 Sofia, Bulgaria. | luilieva@ic.bas.bg | Tabakova, Tatyana/J-8395-2016; Tabakova, Tatyana/N-4803-2019; COST, CM1104/I-8057-2015; Kaszkur, Zbigniew/A-2078-2008; Ivanov, Ivan/E-6729-2012; Petrova, Petya/K-1996-2016; Ilieva, Lyuba/K-2078-2016 | Tabakova, Tatyana/0000-0002-0099-5955; Tabakova, Tatyana/0000-0002-0099-5955; Kaszkur, Zbigniew/0000-0003-4733-4334; Ivanov, Ivan/0000-0003-3017-2762; Venezia, Anna Maria/0000-0001-7197-875X; Lisowski, Wojciech/0000-0001-7200-7103 | European Social Fund [BG051PO001/3.3.-05.0001, D03-197]; National Science Fund of Bulgaria [DFNI E-01/7, E-02/2]; COST Actions [CM0903, CM1104] | L.I. is grateful for the financial support via Bulgarian project BG051PO001/3.3.-05.0001 (contract D03-197) "Science and Business" funded under the programme "Human Resources Development" of the European Social Fund. The study was performed in the frame of COST ActionsCM0903 and CM1104. Bulgarian team thanks the National Science Fund of Bulgaria for a financial support through the Projects DFNI E-01/7 and E-02/2. |  | 38 | 5 | 5 | 1 | 40 | ELSEVIER SCIENCE SA | LAUSANNE | PO BOX 564, 1001 LAUSANNE, SWITZERLAND | 0254-0584 | 1879-3312 |  | MATER CHEM PHYS | Mater. Chem. Phys. | MAY 1 | 2015 | 157 | [5 empty] | 138 | 146 |  | 10.1016/j.matchemphys.2015.03.028 |  |  |  | 9 | Materials Science, Multidisciplinary | Materials Science | CH0YU | WOS:000353749100018 |  |  |  |  | 2019-08-03 |  |  | 2-s2.0-84926408662
PT: J; AU: Doroftei, C; AF: Doroftei, Corneliu; TI: Structural, electric and humidity sensitivity properties of Zn-doped LPFO thin films deposited by rf magnetron sputtering; SO: MATERIALS CHEMISTRY AND PHYSICS; LA: English; DT: Article; DE: Thin films; Composite materials; Sol-gel growth; Sputtering; Microstructure; Electrical properties; ID: SENSING PROPERTIES; HEAT-TREATMENT; LAFEO3; GAS; MICROSTRUCTURE; TRANSPORT; SENSORS; OXIDES; IONS; AB: Lanthanum perovskite LaFeO3 (LFO) is a semi-conducting oxide and it has been extensively studied with reference to several potential applications, such as gas sensors, humidity sensors and catalysts. This oxide crystallizes in an orthorhombic perovskite structure. This work is dedicated to the study of the structural, electric and humidity sensitivity properties of some thin films obtained through rf magnetron sputtering using as targets La0.8Pb0.2Fe0.3 (LPFO) perovskites in which Fe-ions were partially substituted by Zn-ions. The effects of substitutions, substrate (quartz and alumina) and its temperature during deposition, as well as of working gas composition (O-2/(O-2 + Ar)) and subsequent heat treatments have been investigated. Electrical behavior of the deposited layers is that of a p-type semiconductor. Thermal activation energy (Ea) is around 0.5 eV and increases to 0.62 eV with the increase of zinc ions content (from 0 to 0.2) in LPFO target. The influence of the environmental humidity on the electric resistivity of the obtained films was determined within the 0%-98% RH interval. By increasing the amount of zinc ions which substitute the iron in LPFO target, films much more sensitive to humidity between 53% and 98% RH were obtained. (C) 2015 Elsevier B.V. All rights reserved. | [Doroftei, Corneliu] Inst Tech Phys, Iasi 700050, Romania; [Doroftei, Corneliu] Alexandru Ioan Cuza Univ, Fac Phys, Iasi 7000506, Romania | Doroftei, C (reprint author), Inst Tech Phys, 47 D Mangeron Blvd, Iasi 700050, Romania. | docorneliu@yahoo.com | DOROFTEI, CORNELIU/B-8284-2012 |  |  |  |  | 42 | 5 | 5 | 1 | 39 | ELSEVIER SCIENCE SA | LAUSANNE | PO BOX 564, 1001 LAUSANNE, SWITZERLAND | 0254-0584 | 1879-3312 |  | MATER CHEM PHYS | Mater. Chem. Phys. | MAY 1 | 2015 | 157 | [5 empty] | 16 | 20 |  | 10.1016/j.matchemphys.2015.03.007 |  |  |  | 5 | Materials Science, Multidisciplinary | Materials Science | CH0YU | WOS:000353749100003 |  |  |  |  | 2019-08-03 |  |  | 2-s2.0-84926410019
PT: J; AU: Bissengaliyeva, MR; Bekturganov, NS; Gogol, DB; Knyazev, AV; Smolenkov, YY; Taimassova, ST; Balbekova, BK; Babich, BP; AF: Bissengaliyeva, Mira R.; Bekturganov, Nuraly S.; Gogol, Daniil B.; Knyazev, Alexander V.; Smolenkov, Yuriy Yu.; Taimassova, Shynar T.; Balbekova, Bakhyt K.; Babich, Boris P.; TI: Synthesis and structure investigation of ternary oxides based on molybdenum and lanthanum; SO: MATERIALS CHEMISTRY AND PHYSICS; LA: English; DT: Article; DE: Ceramics; Inorganic compounds; Sol-gel growth; Electron microscopy; Crystal structure; ID: PHOTOCATALYTIC PROPERTIES; RARE-EARTH; LUMINESCENT PROPERTIES; MAGNETIC-PROPERTIES; CRYSTAL-STRUCTURE; PYROCHLORE; PHOSPHORS; PHOTOLUMINESCENCE; LN; CONDUCTIVITY; AB: Compounds of the ternary oxides class with formulae MgLayMoO(7) and CaLa2MoO7 were synthesized by the citrate method. According to the SEM and X-ray analysis data the samples are referred to pyrochlore with a tetragonal (MgLa2MoO7) and monoclinic (CaLa2MoO7) crystal lattice. At the temperature of 900 degrees C the compound CaLa2MoO7 is subjected to phase transition from the monoclinic crystal system to the cubic one. According to the differential thermal analysis data, this transition occurs through the intermediate states characterized by non-monotonic changes of lattice parameters of the unit cell. In general, the compounds are characterized by minor structural distortions compared with the cubic structure of pyrochlore. (C) 2015 Elsevier B.V. All rights reserved. | [Bissengaliyeva, Mira R.; Gogol, Daniil B.; Smolenkov, Yuriy Yu.; Taimassova, Shynar T.] Inst Problems Complex Dev Mineral Resources, Karaganda 100019, Kazakhstan; [Bekturganov, Nuraly S.] Natl Sci Technol Holding Parasat, Astana 010000, Kazakhstan; [Knyazev, Alexander V.] NI Lobachevsky State Univ Nizhniy Novgorod, Nizhnii Novgorod 603950, Russia; [Balbekova, Bakhyt K.] Karaganda State Tech Univ, Karaganda 100027, Kazakhstan; [Babich, Boris P.] Irtysh Rare Earths Co Ltd, Pervomaysky Settlement 071809, Shemonaihinsky Region, East Kazakhstan, Kazakhstan | Bissengaliyeva, MR (reprint author), Inst Problems Complex Dev Mineral Resources, Ippodromnaya St 5, Karaganda 100019, Kazakhstan. | 160655@mail.ru | Gogol, Daniil B/N-7515-2017; Univ, University Karaganda State Tech/H-4308-2018; Knyazev, Alexander/E-7898-2013 | Gogol, Daniil B/0000-0002-1319-5818; Knyazev, Alexander/0000-0002-2880-3484; Taimassova, Shynar/0000-0003-2619-183X; Balbekova, Bakhyt/0000-0002-5924-649X; Bissengaliyeva, Mira/0000-0002-7115-5232 | Science Committee of the Ministry of Education and Science, the Republic of Kazakhstan "Novel materials based on molybdates and tungstates of rare earth elements of the cerium group" [1323/GF4] | Supported by the Science Committee of the Ministry of Education and Science, the Republic of Kazakhstan, under the Scientific grant No. 1323/GF4 "Novel materials based on molybdates and tungstates of rare earth elements of the cerium group". |  | 57 | 1 | 1 | 0 | 34 | ELSEVIER SCIENCE SA | LAUSANNE | PO BOX 564, 1001 LAUSANNE, SWITZERLAND | 0254-0584 | 1879-3312 |  | MATER CHEM PHYS | Mater. Chem. Phys. | MAY 1 | 2015 | 157 | [5 empty] | 21 | 30 |  | 10.1016/j.matchemphys.2015.03.008 |  |  |  | 10 | Materials Science, Multidisciplinary | Materials Science | CH0YU | WOS:000353749100004 |  |  |  |  | 2019-08-03 |  |  | 2-s2.0-84926418897
PT: J; AU: Aashish, A; Ramakrishnan, R; Sudha, JD; Sankaran, M; Priya, GK; AF: Aashish, A.; Ramakrishnan, R.; Sudha, J. D.; Sankaran, M.; Priya, G. Krishna; TI: Nanocubes of rutile titania for enhanced visible light photocatalytic applications; SO: MATERIALS CHEMISTRY AND PHYSICS; LA: English; DT: Article; DE: Nanostructures; Annealing; Electron microscopy (TEM and SEM); Crystal structures; ID: PHASE-TRANSITION; SHAPE CONTROL; TIO2; TEMPERATURE; AB: This paper demonstrates the preparation of rutile nanotitania using low cost bio-capping strategies. It was characterized for its particle size, zeta potential, photo-physical properties such as UV-Vis absorption and emission, crystalline phase by XRD, surface area by BET analysis, morphology by SEM and TEM. Results revealed the formation of nanocubes of rutile titania having band gap of similar to 2.5 eV. Photocatalytic efficiency of nanotitania was envisaged by conducting visible light induced photodegradation of methylene blue (MB). Superior visible light photodegradation efficiency exhibited by nanotitania is attributed to the photo-catalytic and photo-sensitized oxidation mechanisms. From the various results, a plausible mechanism for the superior photodegradation efficiency exhibited by nanotitania is suggested. Total organic carbon (TOC) analysis further supported the photodegradation of MB. (C) 2015 Elsevier B.V. All rights reserved. | [Aashish, A.; Ramakrishnan, R.; Sudha, J. D.] CSIC, Nat Inst Interdisciplinary Sci & Technol, Chem Sci & Technol Div, Thiruvananthapuram 695019, Kerala, India; [Sankaran, M.; Priya, G. Krishna] ISRO Satellite Ctr ISAC, Bangalore 560017, Karnataka, India | Sudha, JD (reprint author), CSIC, Nat Inst Interdisciplinary Sci & Technol, Chem Sci & Technol Div, Thiruvananthapuram 695019, Kerala, India. | aashisharavind007@gmail.com; chemhariram@gmail.com; sudhajd2001@yahoo.co.in | TVM, NIIST/E-5132-2012 | TVM, NIIST/0000-0002-5814-466X | ISRO Respond project [GAP 133839] | We thank ISRO Respond project (GAP 133839) for the financial support. We thank Dr. Suresh Das, Director, Prof. A. Ajayaghosh, CSIR-NIIST for their constant support and encouragement. We are also thankful to Mr. Guruswamy, Mrs. Lucy Paul, and Mr. Kiran Mohan for XRD, SEM and TEM analysis. |  | 42 | 6 | 6 | 0 | 36 | ELSEVIER SCIENCE SA | LAUSANNE | PO BOX 564, 1001 LAUSANNE, SWITZERLAND | 0254-0584 | 1879-3312 |  | MATER CHEM PHYS | Mater. Chem. Phys. | MAY 1 | 2015 | 157 | [5 empty] | 31 | 38 |  | 10.1016/j.matchemphys.2015.03.009 |  |  |  | 8 | Materials Science, Multidisciplinary | Materials Science | CH0YU | WOS:000353749100005 |  |  |  |  | 2019-08-03 |  |  | 2-s2.0-84926417967
PT: J; AU: Goncalves, TS; Silva, RJM; de Oliveira, M; Ferrari, CR; Poirier, GY; Eckert, H; de Camargo, ASS; AF: Goncalves, Tassia S.; Moreira Silva, Raphaell J.; de Oliveira Junior, Marcos; Ferrari, Cynthia R.; Poirier, Gaeel Y.; Eckert, Hellmut; de Camargo, Andrea S. S.; TI: Structure-property relations in new fluorophosphate glasses singly-and co-doped with Er3+ and Yb3+; SO: MATERIALS CHEMISTRY AND PHYSICS; LA: English; DT: Article; DE: Non-crystalline materials; Optical materials; Photoluminescence spectroscopy; Nuclear magnetic resonance (NMR); ID: FREQUENCY UP-CONVERSION; ENERGY-TRANSFER LOSSES; FLUORIDE PHOSPHATE; SPECTROSCOPIC PROPERTIES; ABSORPTION INTENSITIES; CHEMICAL-SHIFT; NMR; RESONANCE; LUMINESCENCE; EFFICIENT; AB: Rare earth (RE3+)-doped fluorophosphate glasses are among the most promising candidates for high-efficiency laser generation in the near-infrared spectral region. By proper choice of composition, these materials can combine the advantages of fluorides (low phonon energies, low refractive indices, extensive optical window, low hygroscopicity) and of oxides (high chemical and mechanical stability and high dopant solubility), resulting in enhancement of the RE3+ emissive properties. In this work, we present the synthesis and structural/spectroscopic investigation of new glasses with composition 25BaF(2)25SrF(2)(30-x)Al(PO3)(3)xAlF(3)(20-z)YF3:zREF(3), where x = 20 or 15, RE = Er3+ and/or Yb3+, z = 0.25 -5.0 mol%. Results indicate considerable improvement of the emissive properties of both ions when compared to phosphate or even other fluorophosphate host compositions. Long excited state lifetimes (tau = 10 ms for the Er3+ level 4I(13/2), and tau = 1.3 ms for the Yb3+ level F-2(5/2)) imply high fluorescence quantum efficiencies eta (up to 85% for both ions). Structural characterization by Raman and multinuclear solid state NMR spectroscopies indicate that the metaphosphate-type chain structure of the Al(PO3)(3) vitreous framework is partially depolymerized and dominated by Q((0)) and Q((1)) units crosslinked by six-coordinate Al species. As revealed by Al-27{P-31} rotational echo double resonance (REDOR) NMR results the average local aluminum environment of the x = 20 sample comprises 1.6 phosphate and 4.4 fluoride species. These results indicate a clear bonding preference between aluminum and phosphorus, which is consistent with the desired dominance of fluoride species in the local environment of the rare earth and alkaline earth atoms in these glasses. (C) 2015 Elsevier B.V. All rights reserved. | [Goncalves, Tassia S.; Moreira Silva, Raphaell J.; de Oliveira Junior, Marcos; Ferrari, Cynthia R.; Eckert, Hellmut; de Camargo, Andrea S. S.] Univ Sao Paulo, Phys Inst Sao Carlos, BR-13566590 Sao Carlos, SP, Brazil; [Poirier, Gaeel Y.] Univ Fed Alfenas, Inst Sci & Technol, BR-37715400 Pocos De Caldas, MG, Brazil; [Eckert, Hellmut] Univ Munster, Inst Phys Chem, D-48149 Munster, Germany | de Camargo, ASS (reprint author), Univ Sao Paulo, Phys Inst Sao Carlos, BR-13566590 Sao Carlos, SP, Brazil. | eckert@ifsc.usp.br; andreasc@ifsc.usp.br | Institute of Physics, IFSC/USP Sao Carlos/M-2664-2016; de Oliveira, Marcos/N-9480-2014; CerTEV, CeRTEV/J-6817-2015; O.J., M./L-7824-2013; de Camargo, Andrea/H-2607-2013; Poirier, Gael/S-3922-2019 | de Oliveira, Marcos/0000-0001-6538-2204; de Camargo, Andrea/0000-0001-8352-2573; Poirier, Gael/0000-0003-0255-3971 | Brazilian funding agency FAPESP (CEPID Project) [2013/07793-6]; Brazilian funding agency CNPq [479672/2012-1, 477053/2012-2]; CAPES; FAPESP [2012/16297-0]; CNPq [150396/2013-9] | Authors would like to acknowledge the Brazilian funding agencies FAPESP (CEPID Project 2013/07793-6) and CNPq (Universal Projects 479672/2012-1 and 477053/2012-2). Special thanks go to Profs. V. Zucolotto and L. Misoguti (IFSC/USP), Prof. P. S. Pizani (DF/UFSCar), Profs. L. A. Rocha and E. J. Nassar (UNIFRAN) and Prof. S. J. L. Ribeiro (IQCAr/UNESP) for making their laboratory facilities available. T. S. G. is thankful to CAPES for a MSc. Fellowship, R. J. M. acknowledges funding by FAPESP for a M.Sc. Fellowship (Project 2012/16297-0), and C. R. F. acknowledges support by CNPq, for a postdoctoral fellowship (Project 150396/2013-9). |  | 61 | 20 | 20 | 1 | 37 | ELSEVIER SCIENCE SA | LAUSANNE | PO BOX 564, 1001 LAUSANNE, SWITZERLAND | 0254-0584 | 1879-3312 |  | MATER CHEM PHYS | Mater. Chem. Phys. | MAY 1 | 2015 | 157 | [5 empty] | 45 | 55 |  | 10.1016/j.matchemphys.2015.03.012 |  |  |  | 11 | Materials Science, Multidisciplinary | Materials Science | CH0YU | WOS:000353749100007 |  |  |  |  | 2019-08-03 |  | 3886093 | 2-s2.0-84926410234
PT: J; AU: He, C; Yu, YK; Shi, JW; Shen, Q; Chen, JS; Liu, HX; AF: He, Chi; Yu, Yanke; Shi, Jianwen; Shen, Qun; Chen, Jinsheng; Liu, Hongxia; TI: Mesostructured Cu-Mn-Ce-O composites with homogeneous bulk composition for chlorobenzene removal: Catalytic performance and microactivation course; SO: MATERIALS CHEMISTRY AND PHYSICS; LA: English; DT: Article; DE: Precipitation; Composite materials; Oxidation; Oxides; Surface properties; Infrared spectroscopy; ID: CHLORINATED VOCS; OXIDATIVE DEHYDROGENATION; SELECTIVE OXIDATION; ZEOLITE CATALYSTS; COMBUSTION; OXIDE; MANGANESE; REDUCTION; ALUMINA; FE; AB: Cu-Mn-Ce-O composites with enhanced surface area and developed mesoporosity were synthesized using a homogeneous coprecipitation (hcp) method, and were tested in the catalytic destruction of chlorobenzene (CB). X-ray diffraction (XRD), N-2 adsorption/desorption, field emission scanning electron microscopy (FE-SEM), transmission electron microscopy (TEM), X-ray photoelectron spectroscopy (XPS), temperature programmed reduction (H-2-TPR), temperature programmed desorption of CB/O-2 (CB/O-2-TPD), and diffuse reflectance ultraviolet visible spectroscopy (DRUV-Vis) were used to characterize the structure and textural properties of catalysts. Mn and Cu enter CeO2 matrix with a fluorite-like structure, and produce large amounts of oxygen vacancies. Addition of manganese promotes the formation of reduced copper phase, and the presence of large numbers of high valence Mn4+ ions strongly enhances the redox couple of Cu+-Cu2+ in the composites. Both the synthesis protocol and metal doping amount significantly affect the catalyst reducibility, surface state and oxygen density. Cu0.15Mn0.15Ce0.85Ox synthesized via the hcp method exhibits the highest catalytic activity with 90% of chlorobenzene destructed at 255 degrees C (CO2 selectivity > 99.5%). Enriched surface oxygen, excellent active oxygen mobility and CB adsorption ability guarantee the superior activity and stability of Cu-Mn-Ce-O composite catalysts. Nucleophilic and electrophilic substitutions happen in sequence during chlorobenzene destruction, and the adsorbed Cl can be finally removed in the form of Cl-2 via the Deacon reaction. Furthermore, the incorporation of CuO and MnOx phases can inhibit the formation of organic byproducts, such as phenolates, maleates, and o-benzoquinone-type species, especially at elevated reaction temperatures. (C) 2015 Elsevier B.V. All rights reserved. | [He, Chi; Liu, Hongxia] Xi An Jiao Tong Univ, Sch Energy & Power Engn, Dept Environm Sci & Engn, Xian 710049, Peoples R China; [Yu, Yanke; Chen, Jinsheng] Chinese Acad Sci, Inst Urban Environm, Key Lab Urban Environm & Hlth, Xiamen 361021, Peoples R China; [Shi, Jianwen] Xi An Jiao Tong Univ, Ctr Nanomat Renewable Energy, Sch Elect Engn, State Key Lab Elect Insulat & Power Equipment, Xian 710049, Peoples R China; [Shen, Qun] Chinese Acad Sci, Res Ctr Greenhouse Gases & Environm Engn, Shanghai Adv Res Inst, Shanghai 201210, Peoples R China | He, C (reprint author), Xi An Jiao Tong Univ, Sch Energy & Power Engn, Dept Environm Sci & Engn, Xian 710049, Peoples R China. | chi_he@mail.xjtu.edu.cn; hxliu72@mail.xjtu.edu.cn | Shi, Jian-Wen/K-1756-2019; Shi, Jian-Wen/D-5275-2009; He, Chi/K-7364-2013; CAS, KLUEH-Cooperation/E-1148-2017; Yu, Yanke/B-1747-2015 | Shi, Jian-Wen/0000-0002-2377-7491; He, Chi/0000-0001-6403-1277; Yu, Yanke/0000-0003-4214-8284 | National Natural Science Foundation of China [21477095, 21107106]; Postdoctoral Science Foundation of China [2014M550498]; Strategic Priority Research Program of the Chinese Academy of Sciences [XDB05050500] | This work is financially supported by the National Natural Science Foundation of China (21477095, 21107106), the Postdoctoral Science Foundation of China (2014M550498), the Strategic Priority Research Program of the Chinese Academy of Sciences (XDB05050500). |  | 64 | 21 | 28 | 13 | 115 | ELSEVIER SCIENCE SA | LAUSANNE | PO BOX 564, 1001 LAUSANNE, SWITZERLAND | 0254-0584 | 1879-3312 |  | MATER CHEM PHYS | Mater. Chem. Phys. | MAY 1 | 2015 | 157 | [5 empty] | 87 | 100 |  | 10.1016/j.marchemphys.2015.03.020 |  |  |  | 14 | Materials Science, Multidisciplinary | Materials Science | CH0YU | WOS:000353749100012 |  |  |  |  | 2019-08-03