## Sheet1
PT | AU | BA | BE | GP | AF | BF | CA | TI | SO | SE | BS | LA | DT | CT | CY | CL | SP | HO | DE | ID | AB | C1 | RP | EM | RI | OI | FU | FX | CR | NR | TC | Z9 | U1 | U2 | PU | PI | PA | SN | EI | BN | J9 | JI | PD | PY | VL | IS | PN | SU | SI | MA | BP | EP | AR | DI | D2 | EA | EY | PG | WC | SC | GA | UT | PM | OA | HC | HP | DA | Unnamed: 68
PT: J; AU: Duan, F; Du, X; Li, YP; Cao, HB; Zhang, Y; AF: Duan, Feng; Du, Xuan; Li, Yuping; Cao, Hongbin; Zhang, Yi; TI: Desalination stability of capacitive deionization using ordered mesoporous carbon: Effect of oxygen-containing surface groups and pore properties; SO: DESALINATION; LA: English; DT: Article; DE: Capacitive deionization; Surface groups; Pore properties; Cycling stability; ID: SPONGE-TEMPLATED PREPARATION; DE-IONIZATION PROCESSES; LONG-TERM STABILITY; WATER DESALINATION; XEROGEL ELECTRODES; BRACKISH-WATER; NACL SOLUTIONS; POROUS CARBON; AREA GRAPHENE; ZERO CHARGE; AB: Ordered mesoporous carbons (OMCs) with various pore properties and oxygen-containing functional groups were obtained by changing preparation conditions and thermal or chemical modification after preparation. The modification hardly changed the pore structure of OMCs but did tailor surface properties. Desalination performance of capacitive deionization (CDI) by OMCs was investigated during 50 continuous cyclic adsorption/desorption experiments using a 500 mg/L NaCl solution and an applied potential of 1.2 V. The results showed pronounced degradation in the desalination performance for all materials as the cycle number increased, and an inversion in conductivity appeared at the beginning of the adsorption or desorption stage after several cycles. The surface properties are important for initial desalination, with the material with moderate oxygen functional groups displaying the largest desalination capacity, rate and charge efficiency. However, these groups had a negligible effect on the long-term desalination stability. The material which had a very small surface area and pore size underwent the most remarkable performance degradation, and large surface area and pore diameter were more favorable towards long-term stability. The deterioration in CDI performance was attributed partially to the decrease in surface area and mostly to an increase in oxygen functional groups on the electrodes, especially the anodes. (C) 2015 Elsevier B.V. All rights reserved. | [Duan, Feng; Du, Xuan; Li, Yuping; Cao, Hongbin; Zhang, Yi] Chinese Acad Sci, Inst Proc Engn, Key Lab Green Proc & Engn, Beijing 100190, Peoples R China; [Duan, Feng] Univ Chinese Acad Sci, Beijing 100049, Peoples R China | Li, YP (reprint author), 1 North 2nd St, Beijing 100190, Peoples R China. | ypli@ipe.ac.cn; hbcao@ipe.ac.cn |  |  | National Natural Science Foundation of China [20607023, 21177130, 21377130] | The authors greatly appreciate the financial support from the National Natural Science Foundation of China (Grant No. 20607023, No. 21177130 and No. 21377130). We also greatly thank Dr. James Landon from the Center for Applied Energy Research of the University of Kentucky for his suggestions in revising the paper and language support. |  | 37 | 27 | 28 | 0 | 134 | ELSEVIER SCIENCE BV | AMSTERDAM | PO BOX 211, 1000 AE AMSTERDAM, NETHERLANDS | 0011-9164 | 1873-4464 |  | DESALINATION | Desalination | NOV 16 | 2015 | 376 | [5 empty] | 17 | 24 |  | 10.1016/j.desal.2015.08.009 |  |  |  | 8 | Engineering, Chemical; Water Resources | Engineering; Water Resources | CT2FZ | WOS:000362618700003 |  |  |  |  | 2019-08-03
PT: J; AU: Liu, XH; Chen, XY; He, LH; Zhao, ZW; AF: Liu, Xuheng; Chen, Xingyu; He, Lihua; Zhao, Zhongwei; TI: Study on extraction of lithium from salt lake brine by membrane electrolysis; SO: DESALINATION; LA: English; DT: Article; DE: Lithium extraction; Membrane electrolysis; Salt lake brine; LiFePO4/FePO4 electrode; ID: LI EXTRACTION; LIFEPO4/FEPO4; SEPARATION; MAGNESIUM; NA+; AB: Extraction of lithium from brine is becoming a focus of importance worldwide. Lithium was extracted from brine by membrane electrolysis in this paper, and the influences of operating parameters on Li+ exchange capacity and stability of electrode are investigated. Various parameters including initial lithium concentration of anolyte, anode-cathode distance, electrolyte temperature, surface density of active substrate and electrolysis time are optimized. Under the optimal conditions, the electrode exhibits a remarkable Li+ exchange capacity of 38.9 mg/g and the pH value of anolyte is less than 8. The results are beneficial for the extraction of lithium from brine by membrane electrolysis. (C) 2015 Elsevier B.V. All rights reserved. | [Liu, Xuheng; Chen, Xingyu; He, Lihua; Zhao, Zhongwei] Cent S Univ, Sch Met & Environm, Changsha 410083, Hunan, Peoples R China | Zhao, ZW (reprint author), Cent S Univ, Sch Met & Environm, Changsha 410083, Hunan, Peoples R China. | zhaozw@csu.edu.cn |  |  | National Natural Science Foundation of China [U1407137] | This work was financially supported by National Natural Science Foundation of China (No. U1407137). |  | 21 | 30 | 33 | 12 | 130 | ELSEVIER SCIENCE BV | AMSTERDAM | PO BOX 211, 1000 AE AMSTERDAM, NETHERLANDS | 0011-9164 | 1873-4464 |  | DESALINATION | Desalination | NOV 16 | 2015 | 376 | [5 empty] | 35 | 40 |  | 10.1016/j.desal.2015.08.013 |  |  |  | 6 | Engineering, Chemical; Water Resources | Engineering; Water Resources | CT2FZ | WOS:000362618700005 |  |  |  |  | 2019-08-03
PT: J; AU: Bilad, MR; Guillen-Burrieza, E; Mavukkandy, MO; Al Marzooqi, FA; Arafat, HA; AF: Bilad, Muhammad R.; Guillen-Burrieza, Elena; Mavukkandy, Musthafa O.; Al Marzooqi, Faisal A.; Arafat, Hassan A.; TI: Shrinkage, defect and membrane distillation performance of composite PVDF membranes; SO: DESALINATION; LA: English; DT: Article; DE: Membrane distillation; Non-woven support; Polyvinylidene fluoride; Phase inversion; Membrane shrinkage; Membrane defects; ID: FLAT-SHEET MEMBRANES; POLY(VINYLIDENE FLUORIDE); DESALINATION; SCALE; AB: This study addresses the importance of non-woven support (NWS) during the preparation of polyvinylidene fluoride (PVDF) membranes for membrane distillation (MD). Five different NWSs were investigated as substrate materials for composite membranes. Additionally, a series of unsupported membranes were also tested. Unsupported membranes were found vulnerable to shrinkage that constricted and diminished their pores, rendering them unsuitable for MD. The NWS provides sufficient strength for a composite membrane, thanks to its stiffness, thus limiting membrane shrinkage which occurred severely in unsupported membranes. However, some composite membranes were also found vulnerable to shrinkage and defect when cast on a weak NWS. Shrinkage level worsened at higher casting thicknesses, higher polymer concentrations and when the NWS was pre-wetted before casting. Overall, our findings emphasize the importance of NWS selection and casting thickness optimization. High elastic modulus is the first criteria for NWS selection to avoid membrane shrinkage and defects. Optimizing the casting thickness is also vital for obtaining defect free composite membranes with high MD flux. Since MD flux is inversely proportional to net membrane thickness, low casting thickness increases the flux. However, thin casting imposes vulnerability with respect to membrane defect which can lead to membrane wetting. (C) 2015 Elsevier B.V. All rights reserved. | [Bilad, Muhammad R.; Guillen-Burrieza, Elena; Mavukkandy, Musthafa O.; Al Marzooqi, Faisal A.; Arafat, Hassan A.] Masdar Inst Sci & Technol, Dept Chem & Environm Engn, Inst Ctr Water & Environm iWater, Abu Dhabi, U Arab Emirates | Arafat, HA (reprint author), Masdar Inst Sci & Technol, Dept Chem & Environm Engn, Inst Ctr Water & Environm iWater, POB 54224, Abu Dhabi, U Arab Emirates. | harafat@masdar.ac.ae | Bilad, Muhammad Roil/P-6555-2019; Bilad, Muhammad Roil/U-6493-2018 | Bilad, Muhammad Roil/0000-0001-7292-6046; Bilad, Muhammad Roil/0000-0001-7292-6046; Arafat, Hassan/0000-0002-8616-895X; AlMarzooqi, Faisal/0000-0002-0714-0239 | Masdar Institute of Science and Technology, Abu Dhabi, UAE; Massachusetts Institute of Technology (MIT), Cambridge, MA, USA [02/MI/MI/CP/11/07633/GEN/G/00] | This work was funded by the Cooperative Agreement between the Masdar Institute of Science and Technology, Abu Dhabi, UAE and the Massachusetts Institute of Technology (MIT), Cambridge, MA, USA, Reference No. 02/MI/MI/CP/11/07633/GEN/G/00. |  | 25 | 15 | 15 | 1 | 45 | ELSEVIER SCIENCE BV | AMSTERDAM | PO BOX 211, 1000 AE AMSTERDAM, NETHERLANDS | 0011-9164 | 1873-4464 |  | DESALINATION | Desalination | NOV 16 | 2015 | 376 | [5 empty] | 62 | 72 |  | 10.1016/j.desal.2015.08.015 |  |  |  | 11 | Engineering, Chemical; Water Resources | Engineering; Water Resources | CT2FZ | WOS:000362618700008 |  |  |  |  | 2019-08-03
PT: J; AU: Zhou, D; Zhu, LJ; Fu, YY; Zhu, MH; Xue, LX; AF: Zhou, Dong; Zhu, Lijing; Fu, Yinyi; Zhu, Minghe; Xue, Lixin; TI: Development of lower cost seawater desalination processes using nanofiltration technologies - A review; SO: DESALINATION; LA: English; DT: Review; DE: Nanofiltration; Lower cost; Seawater desalination; Integrated process; ID: REVERSE-OSMOSIS DESALINATION; INTEGRATED MEMBRANE OPERATIONS; PRESSURE-RETARDED OSMOSIS; ION-EXCHANGE-RESINS; OF-THE-ART; BORON REMOVAL; SEA-WATER; ECONOMIC-EVALUATION; SODIUM-CHLORIDE; DISTILLATION; AB: The implementation of seawater desalination, a key strategy to secure fresh water supply in arid and coastal regions, is greatly thwarted by its high cost relating to high energy and equipment cost associated with pressure and the high system or membrane fouling associated with the bi-valence ions in the sea water. Nanofiltration (NF), a lower pressure membrane process with high rejection for divalent ions, had been identified as a key component to reduce the costs relating to both pressure and fouling in the desalination process. Lower cost seawater desalination processes had been developed by integrating NF with various types of desalination technologies including reverse osmosis (RO), forward osmosis (FO), electrodialysis (ED), multistage flash (MSF), multieffect distillation (MED), membrane distillation (MD) and ion exchange (IX). In this paper, after comparing the performance of currently available NF membranes, we attempt to review the recent progresses made in the development of lower cost seawater desalination processes using NF technologies and provide future perspectives for NF technologies. (C) 2015 Elsevier B.V. All rights reserved. | [Zhou, Dong; Zhu, Lijing; Fu, Yinyi; Xue, Lixin] Chinese Acad Sci, Polymer & Composite Div, Key Lab Marine Mat & Related Technol, Zhejiang Key Lab Marine Mat & Protect Technol,Nin, Ningbo 315201, Zhejiang, Peoples R China; [Zhou, Dong; Zhu, Minghe] Ningbo Univ, Ningbo 315211, Zhejiang, Peoples R China | Zhu, LJ (reprint author), 1219 West Zhongguan Rd, Ningbo 315201, Zhejiang, Peoples R China. | xuelx@nimte.ac.cn |  |  | Ministry of Science and Technology of China [2014BAJ02B02]; Bureau of Science and Technology of Ningbo [2014B81004, 2014B70023, 2013C910012]; Ningbo Natural Science Foundation [2014A610137, 2014A610138] | The authors appreciate financial supports from the Ministry of Science and Technology of China (No. 2014BAJ02B02), Bureau of Science and Technology of Ningbo (No. 2014B81004, 2014B70023 and 2013C910012) and Ningbo Natural Science Foundation (No. 2014A610137 and 2014A610138). |  | 121 | 76 | 80 | 23 | 297 | ELSEVIER SCIENCE BV | AMSTERDAM | PO BOX 211, 1000 AE AMSTERDAM, NETHERLANDS | 0011-9164 | 1873-4464 |  | DESALINATION | Desalination | NOV 16 | 2015 | 376 | [5 empty] | 109 | 116 |  | 10.1016/j.desal.2015.08.020 |  |  |  | 8 | Engineering, Chemical; Water Resources | Engineering; Water Resources | CT2FZ | WOS:000362618700012 |  |  |  |  | 2019-08-03
PT: J; AU: Minier-Matar, J; Hussain, A; Janson, A; Wang, R; Fane, AG; Adham, S; AF: Minier-Matar, Joel; Hussain, Altaf; Janson, Arnold; Wang, Rong; Fane, Anthony G.; Adham, Samer; TI: Application of forward osmosis for reducing volume of produced/Process water from oil and gas operations; SO: DESALINATION; LA: English; DT: Article; DE: Forward osmosis; Osmotic dilution; Produced Water; Process water; Pretreatment; Water flux; Desalination; Brine; Oil & gas; ID: DESALINATION PROCESS; WASTE-WATER; PERFORMANCE; MEMBRANE; DRAW; TEMPERATURE; FEED; AB: Produced water management is one of the key challenges faced by the oil and gas industry globally. Specifically, the gas industry in Qatar is challenged to minimize the produced/process water (PPW) volumes injected into disposal wells to ensure long term sustainability of the reservoirs. This research evaluated a novel application of forward osmosis (FO) to reduce the volumes of PPW disposed of by deep well injection using brine from thermal desalination plants or seawater as draw solutions. In the case of brines, this process also provides some environmentally beneficial dilution before discharge. In order to verify the PPW volume reduction concept, bench-scale FO experiments were carried out using commercial flat sheet membranes. FO performance was evaluated using PPW with and without pretreatment and results confirm that pretreatment is key to the successful implementation of FO for the treatment of PPW. Experimental results indicate that FO is effective in achieving 50% volume reduction of pretreated PPW with stable flux of 12 LMH. Lab analyses show that the TOC in the diluted draw solution was below the detection limit indicating that the TOC from the feed did not appear in the draw solution and hence would not be discharged to the environment (C) 2015 Elsevier B.V. All rights reserved. | [Minier-Matar, Joel; Hussain, Altaf; Janson, Arnold; Adham, Samer] Qatar Sci & Technol Pk, ConocoPhillips Global Water Sustainabil Ctr, Doha, Qatar; [Wang, Rong; Fane, Anthony G.] Nanyang Technol Univ, Singapore Membrane Technol Ctr, Singapore 639798, Singapore | Adham, S (reprint author), Qatar Sci & Technol Pk, ConocoPhillips Global Water Sustainabil Ctr, Doha, Qatar. |  | Wang, Rong/A-3800-2011 | Wang, Rong/0000-0001-8257-0282; Minier-Matar, Joel/0000-0002-9203-0455 | NPRP grant from the Qatar National Research Fund (a member of Qatar Foundation) [NPRP 6-868-1-163] | This project is funded by NPRP grant # [NPRP 6-868-1-163] from the Qatar National Research Fund (a member of Qatar Foundation). The research team would also like to acknowledge their colleagues including: Dr. Samir Gharfeh, Dr. Isik Turkmen, Dr. Nabin Upadhyay, Ms. Eman Al Shamari and Dr. Ana Santos for conducting the water analysis and FO experiments. |  | 32 | 21 | 21 | 3 | 63 | ELSEVIER SCIENCE BV | AMSTERDAM | PO BOX 211, 1000 AE AMSTERDAM, NETHERLANDS | 0011-9164 | 1873-4464 |  | DESALINATION | Desalination | NOV 16 | 2015 | 376 | [5 empty] | 1 | 8 |  | 10.1016/j.desal.2015.08.008 |  |  |  | 8 | Engineering, Chemical; Water Resources | Engineering; Water Resources | CT2FZ | WOS:000362618700001 |  |  |  |  | 2019-08-03
PT: J; AU: Chiranjeevi, C; Srinivas, T; AF: Chiranjeevi, C.; Srinivas, T.; TI: Experimental and simulation studies on two stage humidification-dehumidification desalination and cooling plant; SO: DESALINATION; LA: English; DT: Article; DE: Air; Cooling; Desalination; Humidification; Humidity; ID: SOLAR AIR; SYSTEM; AB: Humidification-dehumidification (HDH) desalination is a simple and cost effective solution to convert the saline water into desalinated water. In current work, desalination yield has been augmented with two stage HDH integrated cooling plant. A pilot plant has been developed and analyzed with experimental and simulation studies. The identified operational variants are hot saline water supply to humidifiers and its inlet temperature. The saline water is heated in a solar water heater (SWH) and supplied to two humidifiers and two air preheaters. The simulated results developed for subsystems are validated with the experimental readings. Desalination yield is not satisfactory level at lower water temperature in the first stage plant but there is no such limitation in the second stage operation. Nearly 1.5 LPH of desalinated. water is resulted at 15 m(3)/h of air. The energy utilization factor (EUF) of two stage plant is concentrated at higher side compared to the single stage plant's EUF. The increased flow of saline water in humidifiers and its high temperature is favoring the desalination output but with a penalty in cooling effect. (C) 2015 Elsevier B.V. All rights reserved. | [Chiranjeevi, C.; Srinivas, T.] VIT Univ, Sch Mech & Bldg Sci, Res & Green Technol Ctr CO2, Vellore 632014, Tamil Nadu, India | Srinivas, T (reprint author), VIT Univ, Sch Mech & Bldg Sci, Res & Green Technol Ctr CO2, Vellore 632014, Tamil Nadu, India. |  |  | c, chiranjeevi/0000-0002-1029-460X | Council of Scientific and Industrial Research (CSIR), New Delhi, India [22(0627)/13/EMR-II] | The authors acknowledge the project grant of the Council of Scientific and Industrial Research (CSIR), New Delhi, India (22(0627)/13/EMR-II). |  | 13 | 18 | 18 | 2 | 27 | ELSEVIER SCIENCE BV | AMSTERDAM | PO BOX 211, 1000 AE AMSTERDAM, NETHERLANDS | 0011-9164 | 1873-4464 |  | DESALINATION | Desalination | NOV 16 | 2015 | 376 | [5 empty] | 9 | 16 |  | 10.1016/j.desal.2015.08.006 |  |  |  | 8 | Engineering, Chemical; Water Resources | Engineering; Water Resources | CT2FZ | WOS:000362618700002 |  |  |  |  | 2019-08-03
PT: J; AU: Shahabi, MP; McHugh, A; Anda, M; Ho, G; AF: Shahabi, Maedeh P.; McHugh, Adam; Anda, Martin; Ho, Goen; TI: Comparative economic and environmental assessments of centralised and decentralised seawater desalination options; SO: DESALINATION; LA: English; DT: Article; DE: Seawater reverses osmosis; Desalination planning; Decentralisation; Hybrid LCA; Cluster scale; ID: LIFE-CYCLE ASSESSMENT; WATER; OSMOSIS; AB: This study presents comparative life cycle assessments (LCAs) and levelised cost (LC) analyses of desalination supply systems, integrated with a spatial-temporal model at three geographical scales: a centralised scenario and two alternative decentralised scenarios. For the centralised scenario we focused on a proposed 320,000 m(3)/day SWRO desalination plant to support future urban expansion in the northern corridor of Perth, Western Australia. The alternative, decentralised scenarios each integrate several medium sized plants into the same geographical water demand area as the centralised scenario and also produce 320,000 m(3)/day in total. Results indicate that environmental impacts would be similar to 20% lower and LC 7% to 18% lower for the decentralised scenarios than for the centralised scenario. Contribution analysis revealed that, for the centralised scenario, although economies of scale resulted in lower environmental impacts from the desalination plant construction and operation phases, these savings were outweighed by the environmental impacts associated with the construction and operation of the water transfer mains required to connect the large plant to the network. Perth water stakeholders and policy makers can use our results to inform development decisions, and the proposed LCA method can be implemented in other metropolitan areas for desalination planning. (C) 2015 Elsevier B.V. All rights reserved. | [Shahabi, Maedeh P.; McHugh, Adam; Anda, Martin; Ho, Goen] Murdoch Univ, Sch Engn & Informat Technol, Perth, WA 6150, Australia; [McHugh, Adam] Ernst & Young, Infrastruct Advisory, Perth, WA 6000, Australia | Shahabi, MP (reprint author), Murdoch Univ, Engn & Informat Technol, 90 South St, Murdoch, WA 6150, Australia. | m.pakzadshahabi@murdoch.edu.au | Ho, Goen/A-1511-2008; Ho, Goen/M-9547-2019 | Ho, Goen/0000-0001-9190-8812; Ho, Goen/0000-0001-9190-8812; Anda, Martin/0000-0001-7398-4192 | Australian Government through the Water for the Future Initiative [SFR32012MU] | Ms. Maedeh P. Shahabi would like to thank the National Centre of Excellence in Desalination Australia, funded by the Australian Government through the Water for the Future Initiative (SFR32012MU), for the award of supplementary scholarships. The views expressed in this paper are those of the authors, and are not necessarily the views of the National Centre of Excellence in Desalination Australia and/or Ernst & Young. |  | 47 | 20 | 20 | 1 | 39 | ELSEVIER SCIENCE BV | AMSTERDAM | PO BOX 211, 1000 AE AMSTERDAM, NETHERLANDS | 0011-9164 | 1873-4464 |  | DESALINATION | Desalination | NOV 16 | 2015 | 376 | [5 empty] | 25 | 34 |  | 10.1016/j.desal.2015.08.012 |  |  |  | 10 | Engineering, Chemical; Water Resources | Engineering; Water Resources | CT2FZ | WOS:000362618700004 |  |  |  |  | 2019-08-03
PT: J; AU: Johannink, M; Masilamani, K; Mhamdi, A; Roller, S; Marquardt, W; AF: Johannink, Matthias; Masilamani, Kannan; Mhamdi, Adel; Roller, Sabine; Marquardt, Wolfgang; TI: Predictive pressure drop models for membrane channels with non-woven and woven spacers; SO: DESALINATION; LA: English; DT: Article; DE: Membrane processes; Spacer; Pressure drop; Modeling; ID: MASS-TRANSFER; FILLED CHANNELS; GEOMETRICAL CHARACTERISTICS; TURBULENCE PROMOTERS; NUMERICAL-SIMULATION; REVERSE-OSMOSIS; FEED CHANNELS; FLOW; OPTIMIZATION; MODULES; AB: Predictive pressure drop models have been identified for membrane channels with both woven and non-woven spacers as found in plate and frame or spiral wound membrane modules. The models allow for the first time the thorough quantitative description of the pressure drop for a wide range of design parameters specifying the thickness and orientation of the spacer filaments. A systematic work flow has been developed efficiently integrating detailed computational fluid dynamics (CFD) simulations on high-performance computing (HPC) systems with established optimization-based model identification methods. The work-flow efficiently handles the complexity arising from the large number of design parameters and allows for the model identification with minimal number of CFD simulations. The resulting models facilitate for the first time a thorough sensitivity analysis of the pressure drop with respect to all important design parameters elucidating strongly nonlinear patterns in the sensitivities. This indicates that the generalization of trends from a small number of CFD simulations, frequently used in previous work to simplify the spacer design problem, can yield inaccurate results. (C) 2015 Elsevier B.V. All rights reserved. | [Johannink, Matthias; Mhamdi, Adel; Marquardt, Wolfgang] Rhein Westfal TH Aachen, AVT Proc Syst Engn, D-52064 Aachen, Germany; [Masilamani, Kannan; Roller, Sabine] Univ Siegen, Simulat Tech & Sci Comp, D-57068 Siegen, Germany | Marquardt, W (reprint author), Rhein Westfal TH Aachen, AVT Proc Syst Engn, Turmstr 46, D-52064 Aachen, Germany. | Wolfgang.Marquardt@post.rwth-aachen.de |  | Mhamdi, Adel/0000-0003-0192-0864; Marquardt, Wolfgang/0000-0002-4455-8378 | German Federal Ministry of Education and Research (BMBF) [01IH11001B] | The authors would like to acknowledge financial support by the German Federal Ministry of Education and Research (BMBF) in the framework of the HPC software initiative in the project HISEEM (Grant No. 01IH11001B). |  | 44 | 12 | 15 | 1 | 20 | ELSEVIER SCIENCE BV | AMSTERDAM | PO BOX 211, 1000 AE AMSTERDAM, NETHERLANDS | 0011-9164 | 1873-4464 |  | DESALINATION | Desalination | NOV 16 | 2015 | 376 | [5 empty] | 41 | 54 |  | 10.1016/j.desal.2015.07.024 |  |  |  | 14 | Engineering, Chemical; Water Resources | Engineering; Water Resources | CT2FZ | WOS:000362618700006 |  |  |  |  | 2019-08-03
PT: J; AU: Ping, QY; Abu-Reesh, IM; He, Z; AF: Ping, Qingyun; Abu-Reesh, Ibrahim M.; He, Zhen; TI: Boron removal from saline water by a microbial desalination cell integrated with donnan dialysis; SO: DESALINATION; LA: English; DT: Article; DE: Microbial desalination cells; Boron removal; Donnan dialysis; Ion exchange; Wastewater treatment; ID: ELECTRICITY-GENERATION; SEAWATER DESALINATION; ELECTRODIALYSIS; PERFORMANCE; TRANSPORT; BEHAVIOR; IONS; AB: Boron has toxic effects on plant growth and thus its removal is necessary from desalinated saline water for irrigation application. Microbial desalination cells (MDCs) are a new approach for effective desalination but boron removal has not been addressed before. Herein, MDCs were studied for boron removal with aid of Donnan Dialysis (DD). The alkaline solution generated by the MDC cathode was used to ionize boric acid to facilitate boron removal. An MDC system with DD pretreatment removed 60 or 52% of boron with the initial boron concentration of 5 or 20 mg L-1. In the absence of DD, direct cathodic alkalinization of boron in an MDC was not effective in terms of boron removal and had a serious issue of salt accumulation. The MDC with DD post-treatment could reduce the boron concentration below 2 mg L-1, although the high pH of its final effluent needs to be further addressed. Further investigation will consider an MDC system with both DD pre-treatment and post-treatment for improving boron removal. (C) 2015 Elsevier B.V. All rights reserved. | [Ping, Qingyun; He, Zhen] Virginia Polytech Inst & State Univ, Dept Civil & Environm Engn, Blacksburg, VA 24061 USA; [Abu-Reesh, Ibrahim M.] Qatar Univ, Coll Engn, Dept Chem Engn, Doha, Qatar | He, Z (reprint author), Virginia Polytech Inst & State Univ, Dept Civil & Environm Engn, Blacksburg, VA 24061 USA. | zhenhe@vt.edu | He, Zhen/D-1275-2009; He, Zhen/K-1116-2019; ping, qingyun/Q-5352-2016 | He, Zhen/0000-0001-6302-6556; He, Zhen/0000-0001-6302-6556; | NPRP grant from the Qatar National Research Fund (a member of Qatar Foundation) [6-289-2-125] | This work was made possible by NPRP grant #6-289-2-125 from the Qatar National Research Fund (a member of Qatar Foundation). The statements made herein are solely the responsibility of the authors. |  | 23 | 12 | 13 | 0 | 63 | ELSEVIER SCIENCE BV | AMSTERDAM | PO BOX 211, 1000 AE AMSTERDAM, NETHERLANDS | 0011-9164 | 1873-4464 |  | DESALINATION | Desalination | NOV 16 | 2015 | 376 | [5 empty] | 55 | 61 |  | 10.1016/j.desal.2015.08.019 |  |  |  | 7 | Engineering, Chemical; Water Resources | Engineering; Water Resources | CT2FZ | WOS:000362618700007 |  |  |  |  | 2019-08-03
PT: J; AU: Fu, FJ; Zhang, S; Chung, TS; AF: Fu, Feng-Jiang; Zhang, Sui; Chung, Tai-Shung; TI: Sandwich-structured hollow fiber membranes for osmotic power generation; SO: DESALINATION; LA: English; DT: Article; DE: Sandwich-structured; Polybenzimidazole (PBI); Pressure retarded osmosis (PRO); ID: PRESSURE-RETARDED OSMOSIS; CONCENTRATION POLARIZATION; SALINITY GRADIENTS; REVERSE-OSMOSIS; RO-PRO; ENERGY; NANOFILTRATION; WATER; DESALINATION; PERFORMANCE; AB: In this work, a novel sandwich-structured hollow fiber membrane has been developed via a specially designed spinneret and optimized spinning conditions. With this specially designed spinneret, the outer layer, which is the most crucial part of the sandwich-structured membrane, is maintained the same as the traditional dual-layer membrane. The inner substrate layer is separated into two layers: (1) an ultra-thin middle layer comprising a high molecular weight polyvinylpyrrolidone (PVP) additive to enhance integration with the outer polybenzimidazole (PBI) selective layer, and (2) an inner-layer to provide strong mechanical strength for the membrane. Experimental results show that a high water permeability and good mechanical strength could be achieved without the expensive post treatment process to remove PVP which was necessary for the dual-layer pressure retarded osmosis (PRO) membranes. By optimizing the composition, the membrane shows a maximum power density of 6.23 W/m(2) at a hydraulic pressure of 22.0 bar when 1 M NaCl and 10 mM NaCl are used as the draw and feed solutions, respectively. To our best knowledge, this is the best phase inversion hollow fiber membrane with an outer selective PBI layer for osmotic power generation. In addition, this is the first work that shows how to fabricate sandwich-structured hollow fiber membranes for various applications. (C) 2015 Elsevier B.V. All rights reserved. | [Fu, Feng-Jiang; Chung, Tai-Shung] Natl Univ Singapore, Dept Chem & Biomol Engn, Singapore 117585, Singapore; [Zhang, Sui; Chung, Tai-Shung] King Abdullah Univ Sci & Technol 23955 6900, Water Desalinat & Reuse WDR Ctr, Thuwal, Saudi Arabia | Chung, TS (reprint author), Natl Univ Singapore, Dept Chem & Biomol Engn, Singapore 117585, Singapore. | chencts@nus.edu.sg | Neal, Tai-Shung Chung/D-1183-2009 | Neal, Tai-Shung Chung/0000-0003-3704-8609 | project entitled "Membrane development for osmotic power generation, Part 1. Materials development and membrane fabrication" [1102-IRIS-11-01]; NUS [R-279-000-381-279]; National Research Foundation, Prime Minister's Office, Singapore under its Environmental & Water Technologies Strategic Research Programme | This research was funded under the project entitled "Membrane development for osmotic power generation, Part 1. Materials development and membrane fabrication" (1102-IRIS-11-01) and NUS grant number of R-279-000-381-279. This research grant is supported by the National Research Foundation, Prime Minister's Office, Singapore under its Environmental & Water Technologies Strategic Research Programme and administered by the Environment & Water Industry Programme Office (EWI) of the PUB. |  | 52 | 7 | 8 | 1 | 35 | ELSEVIER SCIENCE BV | AMSTERDAM | PO BOX 211, 1000 AE AMSTERDAM, NETHERLANDS | 0011-9164 | 1873-4464 |  | DESALINATION | Desalination | NOV 16 | 2015 | 376 | [5 empty] | 73 | 81 |  | 10.1016/j.desal.2015.08.018 |  |  |  | 9 | Engineering, Chemical; Water Resources | Engineering; Water Resources | CT2FZ | WOS:000362618700009 |  |  |  |  | 2019-08-03
PT: J; AU: Ihsanullah; Laoui, T; Al-Amer, AM; Khalil, AB; Abbas, A; Khraisheh, M; Atieh, MA; AF: Ihsanullah; Laoui, Tahar; Al-Amer, Adnan M.; Khalil, Amjad B.; Abbas, Aamir; Khraisheh, Marwan; Atieh, Muataz Ali; TI: Novel anti-microbial membrane for desalination pretreatment: A silver nanoparticle-doped carbon nanotube membrane; SO: DESALINATION; LA: English; DT: Article; DE: Desalination; Pre-treatment; Membrane; Doped carbon nanotubes; Impregnation; Fouling; Silver nanoparticles; ID: NATURAL ORGANIC-MATTER; AQUEOUS-SOLUTION; WATER; ADSORPTION; ULTRAFILTRATION; REMOVAL; PERFORMANCE; ADHESION; FOULANTS; BEHAVIOR; AB: A novel approach was used to synthesize a silver doped-CNT membrane, with the aim of fully utilizing the antitoxic properties of CNTs and silver. No binder was used for the synthesis of the membrane; instead, silver particles served as a binding material for the CNTs after sintering at high temperature. In the first step, CNTs were impregnated with different loadings of silver (1,10 and 20 wt.%) via a wet chemistry technique. Impregnated CNTs were then compacted at 200 MPa and sintered at 800 degrees C for 3 h to form a compact disk (membrane). The powder materials were characterized by scanning electron microscopy, energy-dispersive X-ray spectroscopy, X-ray diffraction and thermogravimetric analysis, while the membranes were characterized by measuring their porosity, contact angle, diametrical compression test, pure water permeate flux and antibacterial properties. The affinity of the membranes to biofouling was studied using Escherichia coli (E. coli). The produced membrane showed a high water permeate flux and exhibited strong antibacterial properties. All of the membranes with different silver loadings were able to remove/kill 100% of the bacteria tested; however, the CNT membrane with 10% silver showed a superior performance to the others. All bacteria were removed/killed by the membrane with 10% silver loading after the suspension had passed for only 60 min. These membranes would be advantageous in a continuous filtration system for the removal of different contaminants from water via desalination, adsorption and sieving. (C) 2015 Elsevier B.V. All rights reserved. | [Ihsanullah; Al-Amer, Adnan M.; Abbas, Aamir] King Fahd Univ Petr & Minerals, Dept Chem Engn, Dhahran 31261, Saudi Arabia; [Laoui, Tahar] King Fahd Univ Petr & Minerals, Dept Mech Engn, Dhahran 31261, Saudi Arabia; [Khalil, Amjad B.] King Fahd Univ Petr & Minerals, Dept Life Sci, Dhahran 31261, Saudi Arabia; [Khraisheh, Marwan; Atieh, Muataz Ali] Hamad Bin Khalifa Univ, Qatar Fdn, Qatar Environm & Energy Res Inst, Doha, Qatar; [Atieh, Muataz Ali] Hamad Bin Khalifa Univ, Qatar Fdn, Coll Sci & Engn, Doha, Qatar | Laoui, T (reprint author), King Fahd Univ Petr & Minerals, Dept Mech Engn, Dhahran 31261, Saudi Arabia. | engr.ihsan.dir@gmail.com; tlaoui@kfupm.edu.sa; alamer@kfum.edu.sa; amjadb@kfupm.edu.sa; mhussien@qf.org.pa | , IHSANULLAH/N-8395-2019; Abbas, Aamir/P-1463-2015; , IHSANULLAH/B-6245-2016 | Abbas, Aamir/0000-0001-6862-7457; , IHSANULLAH/0000-0003-1249-6210; ATIEH, MUATAZ/0000-0001-6805-0467; khalil, amjad/0000-0003-3209-2299 | King Abdulaziz City for Science and Technology (KACST) through the Science & Technology Unit at King Fahd University of petroleum & Minerals (KFUPM) as part of the National Science Technology and Innovation Plan (NSTIP) [13-ADV2184-04] | The authors would like to acknowledge the support provided by the King Abdulaziz City for Science and Technology (KACST) through the Science & Technology Unit at King Fahd University of petroleum & Minerals (KFUPM) for funding this work through project No: 13-ADV2184-04 as part of the National Science Technology and Innovation Plan (NSTIP). |  | 69 | 27 | 27 | 1 | 88 | ELSEVIER SCIENCE BV | AMSTERDAM | PO BOX 211, 1000 AE AMSTERDAM, NETHERLANDS | 0011-9164 | 1873-4464 |  | DESALINATION | Desalination | NOV 16 | 2015 | 376 | [5 empty] | 82 | 93 |  | 10.1016/j.desal.2015.08.017 |  |  |  | 12 | Engineering, Chemical; Water Resources | Engineering; Water Resources | CT2FZ | WOS:000362618700010 |  |  |  |  | 2019-08-03
PT: J; AU: Khalifa, A; Lawal, D; Antar, M; Khayet, M; AF: Khalifa, A.; Lawal, D.; Antar, M.; Khayet, M.; TI: Experimental and theoretical investigation on water desalination using air gap membrane distillation; SO: DESALINATION; LA: English; DT: Article; DE: Water desalination; Air gap membrane distillation (AGMD); Performance evaluation; Experimental investigation; Theoretical modeling; Efficiency analysis; ID: PORE-SIZE DISTRIBUTION; MASS-TRANSPORT; ENHANCEMENT; FLUX; UNIT; AB: Membrane Distillation (MD) is a thermally driven membrane separation technique that is used for water desalination by separating water vapor from feed salty/brackish water using micro-porous hydrophobic membrane. Comprehensive experimental and theoretical studies on the performance of an air gap membrane distillation (AGMD) system are presented. The effects of main operating and design variables on the permeate flux are reported. The design of the AGMD module and the experimental setup are presented in details. PTFE membranes of two different pore sizes are characterized and tested. Results show that the system performance is highly affected by changes in both feed temperature and air gap width. Increasing the feed temperature from 40 degrees C to 80 degrees C increases the flux by 550% to 750%, depending on the other operating variables. A maximum of 130% rise in flux, approximately, was achieved when the air gap width was decreased from 7 mm to 3 mm. The maximum permeate flux obtained from the current AGMD system is 71.1 kg/m(2) hr. The measured salt rejection factor is above 99.9% that emphasizes the suitability of the AGMD system for desalination of high concentration feeds. A theoretical model based on the analysis of heat and mass transfer is developed to predict the permeate flux and to study the system efficiency. The theoretical model is validated by comparing the permeate flux with experimentally measured values where a maximum deviation of 15% is observed. The evaporation efficiency of the AGMD module and the temperature polarization coefficient are thoroughly investigated theoretically at different operating parameters. (C) 2015 Elsevier B.V. All rights reserved. | [Khalifa, A.; Lawal, D.; Antar, M.] King Fahd Univ Petr & Minerals, Dept Mech Engn, Dhahran 31261, Saudi Arabia; [Khayet, M.] Univ Complutense Madrid, Fac Phys, Dept Appl Phys 1, E-28040 Madrid, Spain; [Khayet, M.] Madrid Inst Adv Studies Water, IMDEA Water Inst, Madrid 28805, Spain | Khalifa, A (reprint author), King Fahd Univ Petr & Minerals, Dept Mech Engn, Dhahran 31261, Saudi Arabia. | akhalifa@kfupm.edu.sa | Lawal, Dahiru/E-2694-2016; Lawal, Dahiru/K-6373-2019; Khayet, Mohamed/L-3814-2014 | Khayet, Mohamed/0000-0002-5117-2975; KHALIFA, ATIA/0000-0002-1271-1497 | King Fahd University of Petroleum & Minerals (KFUPM) [IN121043] | The authors acknowledge the support received from King Fahd University of Petroleum & Minerals (KFUPM) to complete this research work under the funded project # IN121043. |  | 31 | 33 | 34 | 2 | 49 | ELSEVIER SCIENCE BV | AMSTERDAM | PO BOX 211, 1000 AE AMSTERDAM, NETHERLANDS | 0011-9164 | 1873-4464 |  | DESALINATION | Desalination | NOV 16 | 2015 | 376 | [5 empty] | 94 | 108 |  | 10.1016/j.desal.2015.08.016 |  |  |  | 15 | Engineering, Chemical; Water Resources | Engineering; Water Resources | CT2FZ | WOS:000362618700011 |  |  |  |  | 2019-08-03
PT: J; AU: Bouchrit, R; Boubakri, A; Hafiane, A; Bouguecha, SAT; AF: Bouchrit, Raja; Boubakri, Ali; Hafiane, Amor; Bouguecha, Salah Al-Tahar; TI: Direct contact membrane distillation: Capability to treat hyper-saline solution; SO: DESALINATION; LA: English; DT: Article; DE: Reverse osmosis brine discharge; Direct contact membrane distillation; Polarization phenomenon; Super-saturation; Crystallization; ID: SEAWATER DESALINATION; MASS-TRANSFER; BRINE; TECHNOLOGY; ELECTRODIALYSIS; CRYSTALLIZATION; OPERATIONS; SYSTEM; IMPACT; AB: In this paper, we focused our work on the direct contact membrane distillation (DCMD) capability to treat hyper-saline solution. The governing operative model for mass transfer was investigated. The measured flux has been well predicted by the Knudsen-molecular mechanism model. The effects on the DCMD flux of polarization phenomena TP and CP were underlined. The optimum operating parameters were defined: the hot and cold stream temperatures were set, respectively at 59 and 20 degrees C, and the feed and permeate velocities were fixed both to 0.046 m s(-1). With regard to membrane performance to treat the reverse osmosis brine, a long-term experiment was carried out under the optimal experimental conditions. The increase in feed RO brine concentration provoked a noticeably decrease in flux from 8.43 to 4.06 kg m(-2) h(-1). The RD brine experiments proved that the DCMD process was capable to concentrate the solution tell to reach concentration factor (CF) further than four times, which corresponded to the super-saturation of saline solution. Based on the characterization methods, the occurrence of the membrane wetting and scaling was shown and interpreted. These extreme phenomena promote the salt crystallization on the feed side of the membrane. The onset crystallization phenomenon starts when the permeate decreases so fast. Their sudden decline was about 90% for a working period of 20 h. (C) 2015 Elsevier B.V. All rights reserved. | [Bouchrit, Raja; Boubakri, Ali; Hafiane, Amor] Ctr Researches & Water Technol, Soliman 8020, Tunisia; [Bouguecha, Salah Al-Tahar] King Abdulaziz Univ, Fac Engineer, Dept Mech Engn, Jeddah 21589, Saudi Arabia | Bouchrit, R (reprint author), Ctr Researches & Water Technol, PB 273, Soliman 8020, Tunisia. | bouchritraja@yahoo.fr; ali.boubakri@certe.rnrt.tn; sbouguecha@kau.edu.sa |  | Boubakri, Ali/0000-0001-9696-7950 |  |  |  | 42 | 28 | 28 | 0 | 50 | ELSEVIER SCIENCE BV | AMSTERDAM | PO BOX 211, 1000 AE AMSTERDAM, NETHERLANDS | 0011-9164 | 1873-4464 |  | DESALINATION | Desalination | NOV 16 | 2015 | 376 | [5 empty] | 117 | 129 |  | 10.1016/j.desal.2015.08.014 |  |  |  | 13 | Engineering, Chemical; Water Resources | Engineering; Water Resources | CT2FZ | WOS:000362618700013 |  |  |  |  | 2019-08-03
PT: J; AU: Rao, GY; Hiibel, SR; Childress, AE; AF: Rao, Guiying; Hiibel, Sage R.; Childress, Amy E.; TI: Simplified flux prediction in direct-contact membrane distillation using a membrane structural parameter (vol 351, pg 151, 2014); SO: DESALINATION; LA: English; DT: Correction | [Rao, Guiying; Hiibel, Sage R.] Univ Nevada, Dept Civil & Environm Engn, Reno, NV 89557 USA; [Childress, Amy E.] Univ So Calif, Astani Dept Civil & Environm Engn, Los Angeles, CA 90089 USA | Rao, GY (reprint author), Univ Nevada, Dept Civil & Environm Engn, Reno, NV 89557 USA. | amyec@usc.edu | [5 empty] | 1 | 0 | 0 | 0 | 19 | ELSEVIER SCIENCE BV | AMSTERDAM | PO BOX 211, 1000 AE AMSTERDAM, NETHERLANDS | 0011-9164 | 1873-4464 |  | DESALINATION | Desalination | NOV 16 | 2015 | 376 | [5 empty] | 130 | 130 |  | 10.1016/j.desal.2015.06.016 |  |  |  | 1 | Engineering, Chemical; Water Resources | Engineering; Water Resources | CT2FZ | WOS:000362618700014 |  |  |  |  | 2019-08-03
PT: J; AU: Rana, D; Matsuura, T; Kassim, MA; Ismail, AF; AF: Rana, D.; Matsuura, T.; Kassim, M. A.; Ismail, A. F.; TI: Radioactive decontamination of water by membrane processes - A review (vol 321, pg 77, 2013); SO: DESALINATION; LA: English; DT: Correction | [Rana, D.; Matsuura, T.] Univ Ottawa, Dept Chem & Biol Engn, Ottawa, ON K1N 6N5, Canada; [Kassim, M. A.; Ismail, A. F.] Univ Teknol Malaysia, Adv Membrane Technol Res Ctr AMTEC, Johor Baharu 81310, Johor, Malaysia | Ismail, AF (reprint author), Univ Teknol Malaysia, Adv Membrane Technol Res Ctr AMTEC, Johor Baharu 81310, Johor, Malaysia. | afauzi@utm.my | Ismail, Ahmad Fauzi/D-2643-2012 | Ismail, Ahmad Fauzi/0000-0003-0150-625X |  |  |  | 1 | 0 | 0 | 0 | 0 | ELSEVIER SCIENCE BV | AMSTERDAM | PO BOX 211, 1000 AE AMSTERDAM, NETHERLANDS | 0011-9164 | 1873-4464 |  | DESALINATION | Desalination | NOV 16 | 2015 | 376 | [5 empty] | 131 | 131 |  | 10.1016/j.desal.2015.08.021 |  |  |  | 1 | Engineering, Chemical; Water Resources | Engineering; Water Resources | CT2FZ | WOS:000362618700015 |  |  |  |  | 2019-08-03
PT: J; AU: Saeki, D; Yamashita, T; Fujii, A; Matsuyama, H; AF: Saeki, Daisuke; Yamashita, Tsuyoshi; Fujii, Akihiro; Matsuyama, Hideto; TI: Reverse osmosis membranes based on a supported lipid bilayer with gramicidin A water channels; SO: DESALINATION; LA: English; DT: Article; DE: Reverse osmosis membrane; Biomimetic; Gramicidin A; Electrostatic interaction; Hydraulic pressure; ID: AQUAPORIN-Z; BIOMIMETIC MEMBRANES; VESICLES; NANOFILTRATION; PERMEABILITY; DESALINATION; PERFORMANCE; FILTRATION; SURFACE; CLAMP; AB: This study presents the fabrication of a biomimetic reverse osmosis (RO) membrane from a supported lipid bilayer (SLB) and gramicidin A (GA) onto polymeric substrates via electrostatic interaction and by applying hydraulic pressure. GA, a cation-selective ionophore, has high permeability for water molecules and monovalent cations in a lipid bilayer, and was therefore used as a water channel molecule. Cationic liposomes containing GA were electrostatically adsorbed onto an anionic polymeric nanofiltration membrane. The adsorbed liposomes were ruptured by applying hydraulic pressure and transformed into flat lipid bilayers. SLB formation was confirmed by salt rejection measurement and fluorescence recovery after photobleaching. The defect-free SLB was formed on the polymeric nanofiltration membrane by applying over 0.15 MPa pressure. Phosphorus quantification showed that the formed SLB was not composed of a single lipid bilayer but approximately six lipid bilayers. GA incorporation into the SLB and control of the GA conformation on the SLB effectively improved water permeability. Moreover, the GA-incorporated SLB showed high NaCl rejection (>97%). Monovalent cations, Na+ ions, were rejected to maintain electric neutrality. The formed SLB showed hydraulic pressure resistance and high salt rejection at adequate levels for RO membranes. (C) 2015 Elsevier B.V. All rights reserved. | [Saeki, Daisuke; Yamashita, Tsuyoshi; Fujii, Akihiro; Matsuyama, Hideto] Kobe Univ, Dept Chem Sci & Engn, Ctr Membrane & Film Technol, Nada Ku, Kobe, Hyogo 6578501, Japan | Matsuyama, H (reprint author), Kobe Univ, Dept Chem Sci & Engn, Ctr Membrane & Film Technol, Nada Ku, 1-1 Rokkodai, Kobe, Hyogo 6578501, Japan. | saeki.daisuke.mj@alumni.tsukuba.ac.jp; matuyama@kobe-u.ac.jp | Matsuyama, Hideto/G-2357-2016; Univ, Engineering Kobe/D-2028-2017; Saeki, Daisuke/G-8774-2014 | Matsuyama, Hideto/0000-0003-2468-4905; Saeki, Daisuke/0000-0002-2370-5041 | JSPS KAKENHI Grant [26820340] | This work was supported by JSPS KAKENHI Grant Number 26820340. We thank Mr. Fumiya Sako (Kobe University) for his help with CLSM observations. We also thank Mr. Shinji Kawada and Genki Yonamine (Kobe University) for their encouragement. |  | 40 | 12 | 13 | 7 | 65 | ELSEVIER SCIENCE BV | AMSTERDAM | PO BOX 211, 1000 AE AMSTERDAM, NETHERLANDS | 0011-9164 | 1873-4464 |  | DESALINATION | Desalination | NOV 2 | 2015 | 375 | [5 empty] | 48 | 53 |  | 10.1016/j.desal.2015.07.030 |  |  |  | 6 | Engineering, Chemical; Water Resources | Engineering; Water Resources | CS5TA | WOS:000362140000007 |  |  |  |  | 2019-08-03
PT: J; AU: Elasaad, L; Bilton, A; Kelley, L; Duayhe, O; Dubowsky, S; AF: Elasaad, Liuda; Bilton, Amy; Kelley, Leah; Duayhe, Omar; Dubowsky, Steven; TI: Field evaluation of a community scale solar powered water purification technology: A case study of a remote Mexican community application; SO: DESALINATION; LA: English; DT: Article; DE: Small-scale PVRO; Field testing; Off-grid; Clean water; Community operators; ID: REVERSE-OSMOSIS; DESALINATION; ENERGY; SYSTEMS; SHORTAGE; AB: Lack of clean water in small remote communities in the developing world is a major health problem. Water purification and desalination systems powered by solar energy, such as photovoltaic powered reverse osmosis systems (PVRO), are potential solutions to the clean water problems in these small communities. PVRO systems have been proposed for various locations. However, small PVRO systems with production on the order of 1 m(3)/day for remote communities present some unique technical, cost and operational problems. This paper reports on a project in which a PVRO system is designed, fabricated and deployed in remote village in the Yucatan Peninsula of Mexico. The community residents are indigenous people who are subsistence farmers and beekeepers. Technical and economic models used to configure the system for the community are presented. A plan is developed in cooperation with the community aimed at making the system self-sustaining in the long term. Methods and materials are developed to permit the community members to operate and maintain the system themselves. The results provide insights for the design and deployment of small community-scale PVRO systems in remote communities. (C) 2015 Elsevier B.V. All rights reserved. | [Elasaad, Liuda; Kelley, Leah; Dubowsky, Steven] MIT, Dept Mech Engn, Field & Space Robot Lab, Cambridge, MA 02139 USA; [Bilton, Amy] Univ Toronto, Dept Mech & Ind Engn, Water & Energy Res Lab, Toronto, ON M5S 3G8, Canada; [Duayhe, Omar] Fondo Paz, Xpujil, Campeche, Mexico | Elasaad, L (reprint author), MIT, Dept Mech Engn, Field & Space Robot Lab, Cambridge, MA 02139 USA. |  |  |  | W.K. Kellogg Foundation [P3022694] | This fieldwork was financially supported by the W.K. Kellogg Foundation (Grant No. P3022694). We would also like to acknowledge the support of Omar Duayhe's team at the Fondo Para La Paz, who served as our on-site liaison to the communities and for their contributions in the deployment of the system in Mexico. |  | 37 | 16 | 16 | 0 | 21 | ELSEVIER SCIENCE BV | AMSTERDAM | PO BOX 211, 1000 AE AMSTERDAM, NETHERLANDS | 0011-9164 | 1873-4464 |  | DESALINATION | Desalination | NOV 2 | 2015 | 375 | [5 empty] | 71 | 80 |  | 10.1016/j.desal.2015.08.001 |  |  |  | 10 | Engineering, Chemical; Water Resources | Engineering; Water Resources | CS5TA | WOS:000362140000009 |  |  |  |  | 2019-08-03
PT: J; AU: Liu, SS; Fang, F; Wu, JJ; Zhang, KS; AF: Liu, Shasha; Fang, Fang; Wu, Junjie; Zhang, Kaisong; TI: The anti-biofouling properties of thin-film composite nanofiltration membranes grafted with biogenic silver nanoparticles; SO: DESALINATION; LA: English; DT: Article; DE: Biogenic silver nanoparticles; Chemical silver nanopartides; Biofouling; Antibacterial; Nanofiltration; ID: REVERSE-OSMOSIS MEMBRANES; WATER-TREATMENT; SURFACE HYDROPHILICITY; ANTIBACTERIAL ACTIVITY; ANTIFOULING PROPERTIES; IN-SITU; NANOCOMPOSITE; PERFORMANCE; NANOSILVER; IONS; AB: Biofouling is still one of the most challenging issues of nanofiltration. One of the practical strategies to reduce biofouling is to develop novel anti-biofouling membranes. Herein, biogenic silver nanopartides (BioAg(0)-6) with the averaged diameter of only 6 nm were firstly grafted on the surface of polyamide NF membrane. The effect of grafted BioAg(0)-6 on the performance of thin-film composite (TFC) NF membranes was systematically investigated with a comparison to the grafted chemical AgNPs. BioAg(0)-6 grafted membrane (TFC-S-BioAg) increased the hydrophilicity of the TFC membrane and water permeability, while maintaining the relatively high salt rejection. The result of silver leaching experiment indicated that the grafted BioAg(0)-6 had a better stability on the membranes, the ratio of remained silver in the TFC-S-BioAg membrane was 95%, after soaked in pure water for 50 days. After 4 month immersion, the rejection of TFC-S-BioAg membrane remained more than 90% of initial rejection. The results of disk diffusion test revealed that both of TFC-S-BioAg membrane and TFC-S-ChemAg membrane showed effective anti-bacterial ability to inhibit Pseudomonas aeruginosa and Escherichia coli growth, the TFC-S-BioAg membrane showed more excellent and longer lasting antibacterial property. Therefore, BioAg(0)-6 grafted TFC membranes could be potential as an effective strategy to decrease biofouling in nanofiltration process. (C) 2015 Elsevier B.V. All rights reserved. | [Liu, Shasha; Fang, Fang; Zhang, Kaisong] Chinese Acad Sci, Inst Urban Environm, Key Lab Urban Pollutant Convers, Xiamen 361021, Peoples R China; [Wu, Junjie] Univ Durham, Sch Engn & Comp Sci, Durham DH1 3LE, England | Zhang, KS (reprint author), Chinese Acad Sci, Inst Urban Environm, Key Lab Urban Pollutant Convers, Xiamen 361021, Peoples R China. | kszhang@iue.ac.cn | Conversion, Key Laboratory Urban Pollutant/H-1471-2016; Zhang, Kaisong/C-6207-2012 | Zhang, Kaisong/0000-0002-2690-9250 | Xiamen Municipal Bureau of Science and Technology [3502Z20131159]; Royal Academy of Engineering, UK | KSZ thanks Royal Academy of Engineering, UK for the Research Exchange with China/India scheme. The authors gratefully acknowledge the financial support of Xiamen Municipal Bureau of Science and Technology (3502Z20131159). |  | 39 | 27 | 30 | 1 | 76 | ELSEVIER SCIENCE BV | AMSTERDAM | PO BOX 211, 1000 AE AMSTERDAM, NETHERLANDS | 0011-9164 | 1873-4464 |  | DESALINATION | Desalination | NOV 2 | 2015 | 375 | [5 empty] | 121 | 128 |  | 10.1016/j.desal.2015.08.007 |  |  |  | 8 | Engineering, Chemical; Water Resources | Engineering; Water Resources | CS5TA | WOS:000362140000015 |  | Green Accepted |  |  | 2019-08-03
PT: J; AU: Reig, M; Farrokhzad, H; Van der Bruggen, B; Gibert, O; Cortina, JL; AF: Reig, Monica; Farrokhzad, Hasan; Van der Bruggen, Bart; Gibert, Oriol; Luis Cortina, Jose; TI: Synthesis of a monovalent selective cation exchange membrane to concentrate reverse osmosis brines by electrodialysis; SO: DESALINATION; LA: English; DT: Article; DE: Monovalent cation selectivity; Membrane synthesis; Surface modification; Electrodialysis; Reverse osmosis brines; ID: COMPOSITE MEMBRANES; CHLORALKALI INDUSTRY; SURFACE MODIFICATION; TRANSPORT-PROPERTIES; POLYANILINE; ION; POLYMERIZATION; SEPARATION; FILMS; NACL; AB: In this work, novel monovalent selective cation exchange membranes (CEMs) with different mixtures of polyvinylidene fluoride (PVDF) and sulfonated PVDF (S-PVDF) were synthesized. The selected composite membranes were modified by surface polymerization of polyaniline (PANi) to improve their monovalent cation selectivity. PANi was doped with p-toluene sulfonic acid (pTSA) or L-valine (2-amino-3-methylbutanoic acid) and the selectivity of each CEM was determined. Membrane properties, such as chemical composition, water uptake, ion exchange capacity, permselectivity, contact angle and crystallinity were measured. The influence of the applied voltage was also studied. The newly developed membranes were used for electrodialytic concentration of NaCl from synthetic reverse osmosis (RO) brine. Doped membranes with pTSA (S-Na(Mg) = 0.13, S-Na(Ca) = 3.59) and valine (S-Na(Mg) = 0.09, S-Na(Ca) = 0.8) have a higher selectivity for sodium than the composite ones (S-Na(Mg) = 0.63, S-Na(Ca) = 6.82). Moreover, the increase of applied voltage results in an increase of the selectivity for monovalent ions. (C) 2015 Elsevier B.V. All rights reserved. | [Reig, Monica; Gibert, Oriol; Luis Cortina, Jose] UPC Barcelona TECH, Dept Chem Engn, Barcelona 08028, Spain; [Farrokhzad, Hasan; Van der Bruggen, Bart] Katholieke Univ Leuven, Dept Chem Engn, Lab Proc Engn Sustainable Syst ProcESS, Leuven, Belgium; [Gibert, Oriol; Luis Cortina, Jose] CETAQUA, Cornella De Llobregat 08940, Spain | Reig, M (reprint author), UPC Barcelona TECH, Dept Chem Engn, Av Diagonal 647, Barcelona 08028, Spain. | monica.reig@upc.edu | Gibert, Oriol/K-9119-2014; Cortina, Jose Luis J.L./L-9506-2014; Cortina, Jose-Luis/L-5857-2019 | Gibert, Oriol/0000-0002-7313-5147; Cortina, Jose-Luis/0000-0002-3719-5118 | Ministerio de Economia y Competitividad [CTQ2011-26799]; Catalan Government, Spain [2014SGR050]; Spanish Ministry (MINECO) [BES-2012-051914, EEBB-I-14-08976] | Thanks to the ZERO-DISCHARGE project (CTQ2011-26799) financed by "Ministerio de Economia y Competitividad" and the Catalan Government (Project Ref. 2014SGR050), Spain. The work of Monica Reig was supported by the Spanish Ministry (MINECO) within the scope of the grants BES-2012-051914 and EEBB-I-14-08976. |  | 34 | 18 | 19 | 4 | 78 | ELSEVIER SCIENCE BV | AMSTERDAM | PO BOX 211, 1000 AE AMSTERDAM, NETHERLANDS | 0011-9164 | 1873-4464 |  | DESALINATION | Desalination | NOV 2 | 2015 | 375 | [5 empty] | 1 | 9 |  | 10.1016/j.desal.2015.07.023 |  |  |  | 9 | Engineering, Chemical; Water Resources | Engineering; Water Resources | CS5TA | WOS:000362140000001 |  |  |  |  | 2019-08-03
PT: J; AU: Chang, ZH; Zheng, YJ; Chen, ZY; Zheng, HF; Zhao, MZ; Su, YH; Mao, JZ; AF: Chang, Zehui; Zheng, Yanjie; Chen, Zhiyi; Zheng, Hongfei; Zhao, Mingzhi; Su, Yuehong; Mao, Juzheng; TI: Performance analysis and experimental comparison of three operational modes of a triple-effect vertical concentric tubular solar desalination device; SO: DESALINATION; LA: English; DT: Article; DE: Solar desalination; Vertical concentric tubular desalination; Triple-effect; Three operational modes; Experimental comparison; ID: MASS-TRANSFER; STILL; WATER; HEAT; SYSTEM; AIR; EVAPORATION; SIMULATION; FLOW; AB: This paper presents an experimental investigation and performance analysis of a novel triple-effect vertical concentric tubular solar desalination unit. The productivity and thermal efficiency of the device for three operational modes (e.g., single-, double- and triple-effect) were tested and compared under the fixed heating power and controlled heating temperature conditions, respectively. The temperature in different measured points in the device was tested. Also, Gain Output Ratio (GOR) of the system was calculated for three operational modes. The experimental results indicate that the fresh water production for the triple-effect mode can reach 1.162 kg/h at the heat input of 400W. The GOR of the device for the double-effect and triple-effect modes can reach about 1.21 and 1.89 under the condition of fixed heat input. The experimental results are then compared with the numerical results, and it is found that the trend of the experimental results is consistent with the theoretical water production rate. The economic analysis results show that the production cost of water is about 6.6 $/ton, which implies an excellent application prospects of the designed desalination device. (C) 2015 Elsevier B.V. All rights reserved. | [Chang, Zehui; Zhao, Mingzhi] Inner Mongolia Univ Technol, Coll Enetgy & Power Engn, Hohhot 010051, Peoples R China; [Zheng, Yanjie; Chen, Zhiyi; Zheng, Hongfei; Mao, Juzheng] Beijing Inst Technol, Sch Mech Engn, Beijing 100081, Peoples R China; [Su, Yuehong] Univ Nottingham, Inst Sustainable Energy Technol, Dept Architecture & Built Environm, Nottingham NG7 2RD, England | Zheng, HF (reprint author), Beijing Inst Technol, Sch Mech Engn, Beijing 100081, Peoples R China. | hongfeizh@bit.edu.cn |  | Su, Yuehong/0000-0002-6616-7626 | National Natural Science Foundation of China [U1261119, 51466011]; Natural Science Foundation of Inner Mongolia Autonomous Region, China [2013MS0704, 2015MS0545]; European Commission [PIIF-GA-2010-275038] | We gratefully acknowledge the financial support for this research provided by the National Natural Science Foundation of China (no. U1261119; no. 51466011) and Natural Science Foundation of Inner Mongolia Autonomous Region, China (no. 2013MS0704; no. 2015MS0545) projects. The authors would also like to thank the European Commission for a Marie Curie Fellowship grant (PIIF-GA-2010-275038). |  | 24 | 6 | 7 | 8 | 43 | ELSEVIER SCIENCE BV | AMSTERDAM | PO BOX 211, 1000 AE AMSTERDAM, NETHERLANDS | 0011-9164 | 1873-4464 |  | DESALINATION | Desalination | NOV 2 | 2015 | 375 | [5 empty] | 10 | 20 |  | 10.1016/j.desal.2015.07.020 |  |  |  | 11 | Engineering, Chemical; Water Resources | Engineering; Water Resources | CS5TA | WOS:000362140000002 |  |  |  |  | 2019-08-03
PT: J; AU: Bazhin, NM; AF: Bazhin, Nikolai M.; TI: Water flux in Pressure Retarded Osmosis; SO: DESALINATION; LA: English; DT: Article; DE: Diffusion; Feed solution; Draw solution; Water permeability coefficient; Pressure Retarded Osmosis; ID: POWER-GENERATION; ENERGY; AB: The transport of water through a semipermeable membrane in Pressure Retarded Osmosis (PRO) has been considered. The water flux is believed to consist of two components. The water flux from feed to draw solution is due to the difference in the water concentrations of feed and draw solutions. This flux is controlled by diffusion in accordance with Fides Law. Second flux from draw to feed solution is caused by pressure applied to the draw solution. The total flux is proportional to the difference between the osmotic pressure and that applied to the draw solution. The membrane is assumed to be a set of several homogeneous layers of different thickness and with various diffusion coefficients. Each homogeneous layer can be characterized by diffusion resistance. The diffusion resistance of the membrane (r) is the sum of the diffusion resistance of individual layers. The water permeability coefficient (A) depends on the membrane diffusion resistance A = 1/(RTr). (C) 2015 Elsevier B.V. All rights reserved. | Novosibirsk State Univ, Inst Chem Kinet & Combust, Novosibirsk 630090, Russia | Bazhin, NM (reprint author), Novosibirsk State Univ, Inst Chem Kinet & Combust, Inst Skaya 3, Novosibirsk 630090, Russia. | bazhin8999@kinetics.nsc.ru | [5 empty] | 13 | 5 | 7 | 1 | 23 | ELSEVIER SCIENCE BV | AMSTERDAM | PO BOX 211, 1000 AE AMSTERDAM, NETHERLANDS | 0011-9164 | 1873-4464 |  | DESALINATION | Desalination | NOV 2 | 2015 | 375 | [5 empty] | 21 | 23 |  | 10.1016/j.desal.2015.07.027 |  |  |  | 3 | Engineering, Chemical; Water Resources | Engineering; Water Resources | CS5TA | WOS:000362140000003 |  |  |  |  | 2019-08-03
PT: J; AU: Chen, KK; Xiao, CF; Huang, QL; Liu, H; Liu, HL; Wu, YJ; Liu, Z; AF: Chen, Kaikai; Xiao, Changfa; Huang, Qinglin; Liu, Huan; Liu, Hailiang; Wu, Yanjie; Liu, Zhen; TI: Study on vacuum membrane distillation (VMD) using FEP hollow fiber membrane; SO: DESALINATION; LA: English; DT: Article; DE: Poly(tetrafluoroethylene-co-hexafluoropropylene) (FEP); Hollow fiber membrane; Stretching; Hydrophobicity; Vacuum membrane distillation; ID: REVERSE-OSMOSIS BRINES; DESALINATION; CRYSTALLIZATION; POLYPROPYLENE; MORPHOLOGY; AB: Poly(tetrafluoroethylene-co-hexafluoropropylene)(FEP) hydrophobic hollow fiber membranes were prepared through melt spinning method. The performances and structures of membrane samples with different stretching ratios were investigated. It can be seen that the increased stretching ratios (nascent, 50%, 100% and 150%) brought about obvious interfacial microvoids (IFMs) which improved the membrane's porosity, while decreased the liquid entry pressure (LEP) and mechanical strength. In addition, the FEP hollow fiber membranes exhibited strong hydrophobicity, excellent chemical and thermal stability owing to its perfluoro structure. Therefore, the performances of membrane samples were measured by vacuum membrane distillation (VMD) using alkaline aqueous with high temperature. The results showed that the FEP hollow fiber membranes' salt rejections achieved as high as 99.0%. In addition, the MD flux, salt rejection and mechanical strength kept stable in the strong alkaline aqueous (NaOH concentration of 300 g/L, 80 degrees C) through a long term operation of 48 h. However, the compared poly(vinylidenefluoride) (PVDF) hollow fiber membrane exhibited weak alkaline and thermal endurance with obvious decrease of mechanical strength and salt rejection. Therefore, this study indicated that the obtained FEP hollow fiber membrane could be used in the VMD which exhibited satisfying salt rejection. (C) 2015 Elsevier B.V. All rights reserved. | [Chen, Kaikai; Xiao, Changfa; Huang, Qinglin; Liu, Huan; Liu, Hailiang; Wu, Yanjie; Liu, Zhen] Tianjin Polytech Univ, Dept Mat Sci & Engn, State Key Lab Separat Membranes & Membrane Proc, Tianjin 300387, Peoples R China | Huang, QL (reprint author), Tianjin Polytech Univ, 399 West Binshui Rd, Tianjin 300387, Peoples R China. | huangqinglin@tjpu.edu.cn |  |  | National Natural Science Foundation of China [21404079, 51273147]; Tianjin Scientific and Technology Program [12JCZDJC26600] | This work was supported by the National Natural Science Foundation of China (No. 21404079, 51273147), and the Tianjin Scientific and Technology Program (No. 12JCZDJC26600) |  | 31 | 15 | 15 | 1 | 57 | ELSEVIER SCIENCE BV | AMSTERDAM | PO BOX 211, 1000 AE AMSTERDAM, NETHERLANDS | 0011-9164 | 1873-4464 |  | DESALINATION | Desalination | NOV 2 | 2015 | 375 | [5 empty] | 24 | 32 |  | 10.1016/j.desal.2015.07.021 |  |  |  | 9 | Engineering, Chemical; Water Resources | Engineering; Water Resources | CS5TA | WOS:000362140000004 |  |  |  |  | 2019-08-03
PT: J; AU: Hou, DY; Wang, ZX; Li, GL; Fan, H; Wang, J; Huang, HJ; AF: Hou, Deyin; Wang, Zhangxin; Li, Guoliang; Fan, Hua; Wang, Jun; Huang, Hongjing; TI: Ultrasonic assisted direct contact membrane distillation hybrid process for membrane scaling mitigation; SO: DESALINATION; LA: English; DT: Article; DE: Membrane distillation; Ultrasonic irradiation; Membrane scaling; Calcium sulfate; Calcium carbonate; Silica; ID: TIME-DOMAIN REFLECTOMETRY; HOLLOW-FIBER MEMBRANES; ULTRAFILTRATION MEMBRANES; DESALINATION SYSTEM; ENHANCEMENT; MICROFILTRATION; OSMOSIS; FILTRATION; FREQUENCY; RECOVERY; AB: A novel ultrasonic assisted direct contact membrane distillation hybrid process was designed and the effect of ultrasonic irradiation on membrane scaling mitigation during membrane distillation process was investigated. Under ultrasonic irradiation, ultrasonic wave refreshed the liquid-membrane interface continuously and reduced concentration polarization in the boundary layer adjacent to membrane surface simultaneously. Therefore, ultrasonic irradiation could mitigate membrane scaling caused by CaSO4 and prevented the permeate flux decline. Although the ultrasonic irradiation could restrain the crystal size of CaCO3 deposits and clean membrane surface, the experimental results demonstrated that it was not necessary to introduce ultrasonic irradiation into membrane distillation process for CaCO3 membrane scaling mitigation. Due to fast precipitation rate, the concentration of CaCO3 solution would not cause notable permeate flux decline in the absence of ultrasonic irradiation. There would be a gradual permeate flux decline during the concentration process of silica solution because of the formation and deposition of colloidal polysilicic acid on membrane surface. The ultrasonic irradiation caused the zeta potential of silica colloids to approach neutral and enhanced the tendency of colloid deposit, but the membrane surface could be effectively kept clean and the permeate flux was hardly affected by concentration factor increasing. (C) 2015 Elsevier B.V. All rights reserved. | [Hou, Deyin; Li, Guoliang; Wang, Jun] Chinese Acad Sci, Res Ctr Ecoenvironm Sci, State Key Lab Environm Aquat Chem, Beijing 100085, Peoples R China; [Hou, Deyin; Li, Guoliang; Wang, Jun] Chinese Acad Sci, Res Ctr Ecoenvironm Sci, Key Lab Drinking Water Sci & Technol, Beijing 100085, Peoples R China; [Wang, Zhangxin] Vanderbilt Univ, Dept Civil & Environm Engn, Nashville, TN 37235 USA; [Fan, Hua; Huang, Hongjing] Nanchang Univ, Sch Environm & Chem Engn, Nanchang 330031, Jiangxi, Peoples R China | Hou, DY (reprint author), Chinese Acad Sci, Res Ctr Ecoenvironm Sci, State Key Lab Environm Aquat Chem, Beijing 100085, Peoples R China. | dyhou@rcees.ac.cn |  | Wang, Zhangxin/0000-0001-6501-3759 | National Natural Science Foundation of China [51478454, 51138008]; State Key Laboratory of Environmental Aquatic Chemistry [13Z04ESPCT] | Financial support provided by the National Natural Science Foundation of China (No. 51478454, 51138008) and the special fund from the State Key Laboratory of Environmental Aquatic Chemistry (No. 13Z04ESPCT) are gratefully acknowledged. |  | 41 | 12 | 12 | 2 | 31 | ELSEVIER SCIENCE BV | AMSTERDAM | PO BOX 211, 1000 AE AMSTERDAM, NETHERLANDS | 0011-9164 | 1873-4464 |  | DESALINATION | Desalination | NOV 2 | 2015 | 375 | [5 empty] | 33 | 39 |  | 10.1016/j.desal.2015.07.018 |  |  |  | 7 | Engineering, Chemical; Water Resources | Engineering; Water Resources | CS5TA | WOS:000362140000005 |  | Green Published |  |  | 2019-08-03
PT: J; AU: Zhou, SH; Guo, YL; Mu, XS; Shen, SQ; AF: Zhou, Shihe; Guo, Yali; Mu, Xingsen; Shen, Shengqiang; TI: Effect of design parameters on thermodynamic losses of the heat transfer process in LT-MEE desalination plant; SO: DESALINATION; LA: English; DT: Article; DE: Desalination; Multiple effect evaporation; Thermodynamic loss; Flow resistance; Boiling point elevation; Operating characteristic; ID: PERFORMANCE; EVAPORATION; STEAM; FLOW; AB: Thermodynamic losses caused by the flow resistances and the boiling point elevation (BPE) in low-temperature multi-effect evaporation (LT-MEE) desalination plant were investigated. The purpose is to provide detailed considerations for the design and modeling of LT-MEE process. Design parameters were analyzed to evaluate their effects on thermodynamic losses. Results indicate that on the premise of constant distillate production, as the sequence number of evaporator/condenser increases, each flow resistance decreases first and then increases, while the variation of corresponding temperature depression always performs a rising tendency. With the increase of tube length, the proportion of saturated temperature depression caused by the in-tube condensation flow resistance increases, and that caused by the inter-tube flow resistance decreases. The tube length for the lowest temperature depression occurs when two temperature depressions are in similar proportions. The thermodynamic losses caused by the flow resistances and the BPE account for considerable percentages, especially when under smaller temperature difference. The operating characteristics of LT-MEE desalination plant are summarized based on the analysis. (C) 2015 Elsevier B.V. All rights reserved. | [Zhou, Shihe; Guo, Yali; Mu, Xingsen; Shen, Shengqiang] Dalian Univ Technol, Sch Energy & Power Engn, Key Lab Liaoning Prov Desalinat, Dalian 116024, Peoples R China | Shen, SQ (reprint author), Dalian Univ Technol, Sch Energy & Power Engn, Key Lab Liaoning Prov Desalinat, Dalian 116024, Peoples R China. | zzbshen@dlut.edu.cn |  |  | Key Project of the National Natural Science Foundation of China [51336001] | The authors are grateful for the support of the Key Project of the National Natural Science Foundation of China (No. 51336001). |  | 21 | 15 | 15 | 0 | 16 | ELSEVIER SCIENCE BV | AMSTERDAM | PO BOX 211, 1000 AE AMSTERDAM, NETHERLANDS | 0011-9164 | 1873-4464 |  | DESALINATION | Desalination | NOV 2 | 2015 | 375 | [5 empty] | 40 | 47 |  | 10.1016/j.desal.2015.07.015 |  |  |  | 8 | Engineering, Chemical; Water Resources | Engineering; Water Resources | CS5TA | WOS:000362140000006 |  |  |  |  | 2019-08-03
PT: J; AU: Jogdand, A; Chaudhuri, A; AF: Jogdand, Anoop; Chaudhuri, Abhijit; TI: Modeling of concentration polarization and permeate flux variation in a roto-dynamic reverse osmosis filtration system; SO: DESALINATION; LA: English; DT: Article; DE: Roto-dynamic filtration; Reverse osmosis; Concentration polarization; Shear rate; Feed flow; CFD; ID: SPACER-FILLED CHANNELS; NUMERICAL-SIMULATION; ROTATING-DISKS; MASS-TRANSFER; CFD SIMULATION; FLOW; NANOFILTRATION; MEMBRANES; AB: Concentration polarization (CP) is a critical issue during desalination by cross-flow reverse osmosis (CFRO) filtration system and it is known that shear rate on the membrane surface can help its mitigation. Roto-dynamic filtration systems provide an easy way to generate high shear rate on membrane surface, and hence reducing CP. However the studies related to the growth of CP layer in rota-dynamic CFRO filtration is very limited. In this paper we developed a computational frame-work where flow and solute transport were simulated using ANSYS-Fluent V14.5 but physics of reverse osmosis through the membrane were implemented using "user defined functions" (UDFs). The development of the CP layer in a rota-dynamic CFRO filtration system has been discussed for different operating conditions such as inlet location, rotation speed, gap between the disk and the membrane and feed pressure. The effects of these parameters on permeate flux are also discussed. It is noted that angular speed of rotor and feed pressure are very effective parameters than others to enhance the permeate discharge. The understanding about the CP layer growth and its influence on permeate flux from the present study will help in better and efficient design of rota-dynamic CFRO filtration systems. (C) 2015 Elsevier B.V. All rights reserved. | [Jogdand, Anoop; Chaudhuri, Abhijit] Indian Inst Technol Madras, Dept Appl Mech, Madras 600036, Tamil Nadu, India | Chaudhuri, A (reprint author), Indian Inst Technol Madras, Dept Appl Mech, Madras 600036, Tamil Nadu, India. | abhijit.chaudhuri@iitm.ac.in |  | Chaudhuri, Abhijit/0000-0003-3198-5781 |  |  |  | 38 | 5 | 6 | 1 | 35 | ELSEVIER SCIENCE BV | AMSTERDAM | PO BOX 211, 1000 AE AMSTERDAM, NETHERLANDS | 0011-9164 | 1873-4464 |  | DESALINATION | Desalination | NOV 2 | 2015 | 375 | [5 empty] | 54 | 70 |  | 10.1016/j.desal.2015.07.011 |  |  |  | 17 | Engineering, Chemical; Water Resources | Engineering; Water Resources | CS5TA | WOS:000362140000008 |  |  |  |  | 2019-08-03
PT: J; AU: Ruiz-Garcia, A; Ruiz-Saavedra, E; AF: Ruiz-Garcia, A.; Ruiz-Saavedra, E.; TI: 80,000 h operational experience and performance analysis of a brackish water reverse osmosis desalination plant. Assessment of membrane replacement cost; SO: DESALINATION; LA: English; DT: Article; DE: Brackish water; Long term; Reverse osmosis; Desalination plants; Operating data; Irrigation; ID: ENERGY-CONSUMPTION; RO MEMBRANE; BWRO; OPTIMIZATION; AB: The brackish water reverse osmosis (BWRO) desalination plant has operated successfully for around 80,000 h from 2004. Reverse osmosis membrane technology has improved allowing higher salt rejection, permeate water productivity and durability. But when the membranes should be replaced taking into account the energy consumption increase. The aim of this paper is to assess the operating information available and energy consumption to evaluate when it would be appropriate to replace the membranes taking especially into account the long life elements involved. The graphical evolution of feedwater conductivity, permeate conductivity, feed pressure, pressure drop, specific energy consumption (SEC) and the standardization of the permeate flow, salt rejection and SEC are shown. A comparison between specific energy consumption increase due to membrane performance decay, the regularity of chemical cleaning and membrane replacement in terms of costs has been carried out. The results show that the most effective choice for this BWRO desalination plant is not to replace the membranes in the first ten years of operation taking into account the membranes performance and the cost of electricity at the time. (C) 2015 Elsevier B.V. All rights reserved. | [Ruiz-Garcia, A.] Univ Las Palmas Gran Canaria, Grp Invest Ingn Term & Instrumentac, Las Palmas Gran Canaria 35017, Spain; [Ruiz-Saavedra, E.] Univ Las Palmas Gran Canaria, Escuela Ingn Ind & Civiles, Dept Cartog & Expresin Graf, Las Palmas Gran Canaria 35017, Spain | Ruiz-Garcia, A (reprint author), Univ Las Palmas Gran Canaria, Grp Invest Ingn Term & Instrumentac, Parque Cient Tecnol,Edificio Ingn,Campus Univ, Las Palmas Gran Canaria 35017, Spain. | alejandro.ruiz@ulpgc.es | Ruiz Garcia, Alejandro/M-3697-2014 | Ruiz Garcia, Alejandro/0000-0002-5209-653X |  |  |  | 33 | 7 | 7 | 1 | 18 | ELSEVIER SCIENCE BV | AMSTERDAM | PO BOX 211, 1000 AE AMSTERDAM, NETHERLANDS | 0011-9164 | 1873-4464 |  | DESALINATION | Desalination | NOV 2 | 2015 | 375 | [5 empty] | 81 | 88 |  | 10.1016/j.desal.2015.07.022 |  |  |  | 8 | Engineering, Chemical; Water Resources | Engineering; Water Resources | CS5TA | WOS:000362140000010 |  |  |  |  | 2019-08-03
PT: J; AU: Kumarasamy, S; Narasimhan, S; Narasimhan, S; AF: Kumarasamy, Senthil; Narasimhan, Shankar; Narasimhan, Sridharakumar; TI: Optimal operation of battery-less solar powered reverse osmosis plant for desalination; SO: DESALINATION; LA: English; DT: Article; DE: Reverse osmosis; Photovoltaic system; Optimal operation; Battery-less system; Active constraint control; ID: POINT TRACKING TECHNIQUE; SYSTEMS; OPTIMIZATION; AB: Small RO based desalination plants driven by solar power are attractive options, especially in areas with unreliable grid power supply. Batteries or other energy storage devices can be used to buffer against the inherent variability in solar power. However, the capital and maintenance cost of batteries and problems associated with their safe disposal renders this option unattractive. The focus of this work is optimal operation of an RO plant driven by solar power without batteries under continuously varying solar radiation intensity. A model of an RO plant driven by solar power without batteries is developed and demonstrated to have adequate predictive capability. The model is used to determine optimal operation policies under two different methods of operation, namely, (i) without storage of permeate and (ii) with permeate storage. Examination of the optimal solution in the first mode of operation reveals that a simple, robust, and model free implementation strategy using active constraint control is possible. Comparison of results show that accounting for the permeate storage results in a higher permeate production, and the buffer tank can be viewed as a surrogate energy storage device. (C) 2015 Elsevier B.V. All rights reserved. | [Kumarasamy, Senthil; Narasimhan, Shankar; Narasimhan, Sridharakumar] Indian Inst Technol Madras, Dept Chem Engn, Syst & Control Grp, Madras 600036, Tamil Nadu, India | Narasimhan, S (reprint author), Indian Inst Technol Madras, Dept Chem Engn, Syst & Control Grp, Madras 600036, Tamil Nadu, India. | naras@iitm.ac.in | Narasimhan, Shankar/B-1361-2008 | Narasimhan, Shankar/0000-0002-0558-0206; Narasimhan, Sridharakumar/0000-0002-6215-545X |  |  |  | 25 | 13 | 13 | 0 | 13 | ELSEVIER SCIENCE BV | AMSTERDAM | PO BOX 211, 1000 AE AMSTERDAM, NETHERLANDS | 0011-9164 | 1873-4464 |  | DESALINATION | Desalination | NOV 2 | 2015 | 375 | [5 empty] | 89 | 99 |  | 10.1016/j.desal.2015.07.029 |  |  |  | 11 | Engineering, Chemical; Water Resources | Engineering; Water Resources | CS5TA | WOS:000362140000011 |  |  |  |  | 2019-08-03
PT: J; AU: Youssef, PG; Mahmoud, SM; Al-Dadah, RK; AF: Youssef, Peter G.; Mahmoud, Saad M.; Al-Dadah, Raya K.; TI: Performance analysis of four bed adsorption water desalination/refrigeration system, comparison of AQSOA-Z02 to silica-gel; SO: DESALINATION; LA: English; DT: Article; DE: Adsorption; AQSOA-Z02; Desalination; Refrigeration; Seawater; Silica-gel; ID: DESALINATION SYSTEM; WASTE HEAT; DRIVEN; AB: Although many water desalination techniques have been introduced decades ago, there are still areas around the world suffering from fresh water shortages. The widespread of desalination technologies is limited due to their high energy consumption, cost and adverse environmental impact. Recently, adsorption technology for water desalination has been investigated showing potential of using low temperature waste heat (50-85 degrees C) thus reducing energy consumption and CO2 emissions. This work mathematically investigates the performance of 4 bed adsorption cycle using two different adsorbents, silica-gel and an advanced zeolite material AQSOA-Z02, produced by Mitsubishi-plastics for fresh water production and cooling. The work studied effects of evaporator and heat source temperatures on water production rate and cooling capacity. Results showed that at low chilled water temperatures below 20 degrees C,AQSOA-Z02 outperforms silica-gel with water production of 62 m(3) of water/day and cooling of 53.7 Rton/tonne of AQSOA-Z02 compared to 3.5 m(3) of water/day and 15.0 Rton/tonne of silica-gel. While, at chilled water temperatures above 20 degrees C, AQSOA-Z02 and silica-gel have comparable performance with around 7 m(3) of water/day and 60 Rton of cooling. Since cooling applications require chilled water temperature less than 20 degrees C, therefore AQSOA-Z02 is more suitable for applications where cooling and fresh water are needed. (C) 2015 Elsevier B.V. All rights reserved. | [Youssef, Peter G.; Mahmoud, Saad M.; Al-Dadah, Raya K.] Univ Birmingham, Birmingham B15 2TT, W Midlands, England | Youssef, PG (reprint author), Univ Birmingham, Birmingham B15 2TT, W Midlands, England. | pgy348@bham.ac.uk |  | AL-Dadah, Raya/0000-0001-7217-1181; Youssef, Peter/0000-0001-5968-6519 | Weatherite Holdings Ltd. | The authors would like to thank Weatherite Holdings Ltd. for sponsoring the project. |  | 24 | 29 | 29 | 0 | 20 | ELSEVIER SCIENCE BV | AMSTERDAM | PO BOX 211, 1000 AE AMSTERDAM, NETHERLANDS | 0011-9164 | 1873-4464 |  | DESALINATION | Desalination | NOV 2 | 2015 | 375 | [5 empty] | 100 | 107 |  | 10.1016/j.desal.2015.08.002 |  |  |  | 8 | Engineering, Chemical; Water Resources | Engineering; Water Resources | CS5TA | WOS:000362140000012 |  |  |  |  | 2019-08-03
PT: J; AU: Feilizadeh, M; Karimi Estahbanati, MR; Ardekani, AS; Zakeri, SME; Jafarpur, K; AF: Feilizadeh, Mehrzad; Karimi Estahbanati, M. R.; Ardekani, Ahmad Seddigh; Zakeri, S. Mohammad Esmaeil; Jafarpur, Khosrow; TI: Effects of amount and mode of input energy on the performance of a multi-stage solar still: An experimental study; SO: DESALINATION; LA: English; DT: Article; DE: Active solar still; Multi-stage; Energy input amount; Energy input mode; Thermal energy storage; ID: VACUUM-TUBE COLLECTOR; DESALINATION SYSTEM; DOUBLE-BASIN; TRANSIENT ANALYSIS; HEAT-RECOVERY; WATER; DISTILLATION; SIMULATION; PARAMETERS; DESIGN; AB: Effects of the amount and mode of input energy to an active multi-stage solar still were investigated in this work. To control the input energy, an electrical heater controlled by a PLC was utilized to simulate the energy absorbed by solar collectors. The study of the amount of input energy indicated that the freshwater production was a quadratic function of the collector over basin area (CBA) ratio. It was also found that stages 1 to 4 produced about 36%, 26%, 20% and 18% of the overall yield, respectively. Moreover, the effect of employing a thermal energy storage (TES) on the system performance was studied by comparing the mode of feeding energy according to the daily solar radiation pattern with the impulsive pattern (feed all of the energy at the beginning of the experiment). The current results showed that using TES increased the still's production by merely 5-10%. Thus, TES is suggested to be employed only if the CBA ratio is high and the system is not capable of operating at high temperatures. (C) 2015 Elsevier B.V. All rights reserved. | [Feilizadeh, Mehrzad; Karimi Estahbanati, M. R.] Sharif Univ Technol, Dept Chem & Petr Engn, Tehran, Iran; [Ardekani, Ahmad Seddigh] Shiraz Univ, Sch Chem & Petr Engn, Dept Chem Engn, Shiraz, Iran; [Zakeri, S. Mohammad Esmaeil] Univ Kashan, Dept Engn, Kashan, Iran; [Jafarpur, Khosrow] Shiraz Univ, Sch Mech Engn, Shiraz, Iran | Jafarpur, K (reprint author), Shiraz Univ, Sch Mech Engn, Shiraz, Iran. | kjafarme@shirazu.ac.ir | Jafarpur, Khosrow/W-9180-2018; Karimi Estahbanati, Mahmood Reza/T-9730-2018 | Jafarpur, Khosrow/0000-0002-0663-7614; Karimi Estahbanati, Mahmood Reza/0000-0002-4280-0984 | FanPaak Knowledge Based Company [235FP45S826]; Professional Group of Mehrpazhooh [121TT79S263] | The authors are very grateful to the FanPaak Knowledge Based Company (No.235FP45S826) and the Professional Group of Mehrpazhooh (No.121TT79S263) for supporting this research financially. They would also like to express their gratitude to Mehdi Ahadi, Mansoor Feilizadeh, Milad Ebadi and Sadegh Hasan Nezhad for their technical help in this research. In addition, they wish to thank the Solar Energy Research Center and the Science Work Management at Shiraz University, as well. |  | 49 | 11 | 11 | 0 | 12 | ELSEVIER SCIENCE BV | AMSTERDAM | PO BOX 211, 1000 AE AMSTERDAM, NETHERLANDS | 0011-9164 | 1873-4464 |  | DESALINATION | Desalination | NOV 2 | 2015 | 375 | [5 empty] | 108 | 115 |  | 10.1016/j.desal.2015.08.005 |  |  |  | 8 | Engineering, Chemical; Water Resources | Engineering; Water Resources | CS5TA | WOS:000362140000013 |  |  |  |  | 2019-08-03
PT: J; AU: Jahangiri, H; Lehi, AY; Akbari, A; AF: Jahangiri, Hasan; Lehi, Arash Yunessnia; Akbari, Ahmad; TI: Hierarchical nanostructures as novel antifouling agents in nanofiltration process; SO: DESALINATION; LA: English; DT: Article; DE: Hierarchical nanostructures; Interfacial cross-linking polymerization; Nanofiltration; Positively charged membrane; Antifouling agents; ID: REVERSE-OSMOSIS MEMBRANES; NANOPARTICLES; GROWTH; NANOCOMPOSITES; MG(OH)(2); AB: The goal of the present work is the preparation of novel positively charged nanoflltration membranes with high cation removal and low fouling for dye solutions. In this situation, we made a good use of hierarchical Mg(OH)(2) nanostructures and branched poly(ethyleneimine). These membranes were prepared by the procedure of interfacial cross-linking polymerization. As a result, high CaCl2 and NaCl rejections were obtained for these membranes with values of 97.4% and 61.2%, respectively. Also, the most efficient membrane presented Basic Red 29 rejection of >98% with the lowest fouling and second type of hierarchical nanostructures. The flux recovery ratio and total fouling ratio resulted from this membrane were 95% and 5.11%, respectively. The second type of hierarchical Mg(OH)(2) nanostructures was created by arrangement of 70 nm thickness nanoplates. (C) 2015 Elsevier B.V. All rights reserved. | [Jahangiri, Hasan] Malek Ashtar Univ Technol, Tehran, Iran; [Lehi, Arash Yunessnia; Akbari, Ahmad] Univ Kashan, Inst Nanosci & Nanotechnol, Kashan, Iran; [Akbari, Ahmad] Univ Kashan, Fac Architecture & Art, Dept Carpet, Kashan, Iran | Lehi, AY (reprint author), Univ Kashan, Inst Nanosci & Nanotechnol, Kashan, Iran. | yunessnia_lehi@grad.kashanu.ac.ir |  | Yunessnia lehi, Arash/0000-0001-7997-3419 |  |  |  | 17 | 9 | 9 | 1 | 26 | ELSEVIER SCIENCE BV | AMSTERDAM | PO BOX 211, 1000 AE AMSTERDAM, NETHERLANDS | 0011-9164 | 1873-4464 |  | DESALINATION | Desalination | NOV 2 | 2015 | 375 | [5 empty] | 116 | 120 |  | 10.1016/j.desal.2015.08.003 |  |  |  | 5 | Engineering, Chemical; Water Resources | Engineering; Water Resources | CS5TA | WOS:000362140000014 |  |  |  |  | 2019-08-03
PT: J; AU: Abraham, R; Mani, A; AF: Abraham, Raju; Mani, A.; TI: Heat transfer characteristics in horizontal tube bundles for falling film evaporation in multi-effect desalination system; SO: DESALINATION; LA: English; DT: Article; DE: Falling film evaporation; Single tube; Tube bundle; Dry out; Local and average heat transfer coefficient; Mass evaporation; ID: TRANSFER PERFORMANCE; TRANSITIONS; PLAIN; FLOW; AB: Horizontal tube falling film evaporation finds wider applications in multi-effect distillation system in recent years. The latent heat released inside the tube due to condensation of vapor is transferred to the falling film on the outer surface of the tube resulting in convective evaporation of water film. The evaporator consists of multiple rows and columns of horizontal tubes. Heat transfer from condensing film inside the tube bundle is more or less uniform while there is a large variation in heat transfer outside the tube bundle. This paper focuses on Computational Fluid Dynamics (CFD) analysis of falling film evaporation of seawater on a single tube and bundle of tubes using ANSYS Fluent 13.0 (R). CFD results are validated with published data available in the literature and also with experimental studies carried out. The effect of feed rate, tube diameter, wall temperature, etc. on the heat transfer is studied. Local film coefficient around the tubes of 19.05, 25.4 and 50.8 mm empty set for different film Reynolds numbers is discussed. It is observed that convective evaporation heat transfer performance increases with feed rate, but decreases with tube diameter. In-line tube configuration is found to be better compared to staggered tube configuration. (C) 2015 Elsevier B.V. All rights reserved. | [Abraham, Raju] Natl Inst Ocean Technol, Madras 600100, Tamil Nadu, India; [Mani, A.] Indian Inst Technol Madras, Dept Mech Engn, Madras 600036, Tamil Nadu, India | Mani, A (reprint author), Indian Inst Technol Madras, Dept Mech Engn, Madras 600036, Tamil Nadu, India. | mania@iitm.ac.in |  |  | National Institute of Ocean Technology, Chennai [NIOT/F&A/PROJ/EFW01/2010] | Authors acknowledge the financial support received from the National Institute of Ocean Technology, Chennai (NIOT/F&A/PROJ/EFW01/2010) for the studies. |  | 22 | 15 | 16 | 2 | 52 | ELSEVIER SCIENCE BV | AMSTERDAM | PO BOX 211, 1000 AE AMSTERDAM, NETHERLANDS | 0011-9164 | 1873-4464 |  | DESALINATION | Desalination | NOV 2 | 2015 | 375 | [5 empty] | 129 | 137 |  | 10.1016/j.desal.2015.06.018 |  |  |  | 9 | Engineering, Chemical; Water Resources | Engineering; Water Resources | CS5TA | WOS:000362140000016 |  |  |  |  | 2019-08-03
PT: J; AU: Al-Roomi, YM; Hussain, KF; Ai-Rifaie, M; AF: Al-Roomi, Yousef M.; Hussain, Kaneez F.; Ai-Rifaie, Mohammed; TI: Performance of inhibitors on CaCO3 scale deposition in stainless steel & copper pipe surface; SO: DESALINATION; LA: English; DT: Article; DE: Maleic-anhydride; n-alkylacrylamide; CaCO3 scales; Inhibition efficiency; Pipe flow system; SEM and XRD; ID: MALEIC-ANHYDRIDE; WATER; PRECIPITATION; COPOLYMER; SYSTEMS; AB: Novel low molecular weight copolymers (termed as YMR-series polymers) prepared through reaction of maleic anhydride with n-alkylacrylamide monomers via nitroxide-mediated radical polymerization (NMRP), atom transfer radical polymerization (ATRP) and free radical polymerization have shown feasibility as a new generation scale inhibitor. The scale inhibition property of these YMR-polymers towards CaCO3 in the artificial cooling water was studied in steel (316 L) and copper (90/10, CuNi alloy) pipes using a pipe flow systemat various temperatures. The relationship between deposited scale mass and temperature was deduced from experimental data. The effect on formation of CaCO3 scales was investigated with scanning electronic microscopy (SEM) and X-ray powder diffraction (XRD) analysis. The results showed that the low molecular weight YMR-polymers were excellent calcium carbonate scale inhibitor in copper and steel pipe flow system showing inhibition up to 98% at 60 degrees C. (C) 2015 Elsevier B.V. All rights reserved. | [Al-Roomi, Yousef M.; Hussain, Kaneez F.] Kuwait Univ, Dept Chem Engn, Safat 13060, Kuwait; [Ai-Rifaie, Mohammed] Kuwait Univ, Dept Mech Engn, Safat 13060, Kuwait | Al-Roomi, YM (reprint author), Kuwait Univ, Dept Chem Engn, POB 5969, Safat 13060, Kuwait. | yalroomi.kuniv@gmail.com |  |  | Research Administration Department of Kuwait University [RE05/06] | The authors wish to acknowledge Research Administration Department of Kuwait University for having provided the necessary funds from Project RE05/06 for carrying the research work. |  | 33 | 12 | 13 | 1 | 50 | ELSEVIER SCIENCE BV | AMSTERDAM | PO BOX 211, 1000 AE AMSTERDAM, NETHERLANDS | 0011-9164 | 1873-4464 |  | DESALINATION | Desalination | NOV 2 | 2015 | 375 | [5 empty] | 138 | 148 |  | 10.1016/j.desal.2015.07.028 |  |  |  | 11 | Engineering, Chemical; Water Resources | Engineering; Water Resources | CS5TA | WOS:000362140000017 |  |  |  |  | 2019-08-03
PT: J; AU: Sanfeliu, C; Martinez-Manez, R; Sancenon, F; Soto, J; Amoros, P; Marcos, MD; AF: Sanfeliu, Cristina; Martinez-Manez, Ramon; Sancenon, Felix; Soto, Juan; Amoros, Pedro; Dolores Marcos, M.; TI: Ceramic foam supported active materials for boron remediation in water; SO: DESALINATION; LA: English; DT: Article; DE: Boron remediation; Ceramic monoliths as supporting matrices; Functionalized mesoporous adsorbents; Ceramic monoliths supported mesoporous adsorbents; ID: ION-EXCHANGE-RESINS; REVERSE-OSMOSIS; MESOPOROUS SILICA; AQUEOUS-SOLUTION; REMOVAL; ADSORPTION; SEAWATER; TECHNOLOGY; MONOLITHS; COATINGS; AB: Due to the narrow range between boron necessities and toxicity in the environment, there is a high interest in the design of effective boron remediation procedures. We have previously reported a promising boron adsorption material based on the affinity of boron aqueous species for cis-diol groups that were anchored on different mesoporous silica matrices. However, the small particle size of these systems makes them difficult to be applied on real remediation situations. In this context we report herein a novel system for boron adsorption from aqueous solutions in which the high boron affinity for functionalized mesoporous materials is combined with the mechanical properties of ceramic foams as macroscopic supports. The efficiency of these new composites for boron removal is very high and comparable with the parent microparticulated adsorbent. (C) 2015 Elsevier B.V. All rights reserved. | [Sanfeliu, Cristina; Martinez-Manez, Ramon; Sancenon, Felix; Soto, Juan; Dolores Marcos, M.] Univ Politecn Valencia, Unidad Mixta, Ctr Reconocimiento Mol & Desarrollo Tecnol IDM, E-46071 Valencia, Spain; [Sanfeliu, Cristina; Martinez-Manez, Ramon; Sancenon, Felix; Soto, Juan; Dolores Marcos, M.] Univ Politecn Valencia, Dept Quim, E-46022 Valencia, Spain; [Sanfeliu, Cristina; Martinez-Manez, Ramon; Sancenon, Felix; Soto, Juan; Dolores Marcos, M.] CIBER BBN, Zaragoza, Spain; [Amoros, Pedro] Univ Valencia, Inst Ciencia Mat ICMUV, E-46071 Valencia, Spain | Marcos, MD (reprint author), Univ Politecn Valencia, Unidad Mixta, Ctr Reconocimiento Mol & Desarrollo Tecnol IDM, E-46071 Valencia, Spain. | mmarcos@qim.upv.es | Martinez-Manez, Ramon/O-8915-2014; Amoros del Toro, Pedro/M-3622-2018 | Martinez-Manez, Ramon/0000-0001-5873-9674; Amoros del Toro, Pedro/0000-0002-8741-3769 | Spanish Government [MAT2009-14564-C04-01, MAT2009-14564-C04-04, MAT2012-38429-C04-01, MAT2012-38429-C04-02]; Generalitat Valenciana [PROMETEO/2009/016]; MICINN | Financial support from the Spanish Government (Project MAT2009-14564-C04-01 and MAT2009-14564-C04-04, and MAT2012-38429-C04-01 and MAT2012-38429-C04-02) and the Generalitat Valenciana (Project PROMETEO/2009/016) is gratefully acknowledged. C.S. thanks the MICINN for a predoctoral fellowship. |  | 40 | 1 | 1 | 2 | 39 | ELSEVIER SCIENCE BV | AMSTERDAM | PO BOX 211, 1000 AE AMSTERDAM, NETHERLANDS | 0011-9164 | 1873-4464 |  | DESALINATION | Desalination | OCT 15 | 2015 | 374 | [5 empty] | 10 | 19 |  | 10.1016/j.desal.2015.06.020 |  |  |  | 10 | Engineering, Chemical; Water Resources | Engineering; Water Resources | CR3VN | WOS:000361261300002 |  | Green Published |  |  | 2019-08-03
PT: J; AU: Zhang, P; Knotig, P; Gray, S; Duke, M; AF: Zhang, Po; Knotig, Philipp; Gray, Stephen; Duke, Mikel; TI: Scale reduction and cleaning techniques during direct contact membrane distillation of seawater reverse osmosis brine; SO: DESALINATION; LA: English; DT: Article; DE: Membrane distillation; Brine treatment; Scaling; Antiscalant; Membrane cleaning; ID: WATER DESALINATION; DCMD; AB: Scale reduction and cleaning techniques were investigated for direct contact membrane distillation (DCMD) during processing of seawater reverse osmosis (SWRO) brine at feed and distillate temperature of 50 degrees C and 25 degrees C, respectively. The results showed that MD achieved distillate electrical conductivity (EC) of less than 5 mu S/cm and good flux (above 20 L/m(2)/h) prior to rapid flux reduction at a brine feed EC of approximately 160 mS/cm. Analysis by inductively coupled plasma (ICP) and scanning electron microscopy coupled with an energy dispersive spectroscopy (SEM-EDS) revealed that flux reduction was primarily caused by precipitation of CaCO3 and CaSO4. Titration results showed that concentrating brine feed water pH was linked to distillate flux, and further revealed the precipitation process of CaCO3. Implementation of a 0.45 mu m cartridge filter at the brine feed inlet extended water recovery from 45% to 60% due to the removal of precipitating salts. Simple chemical free membrane cleaning regime involving distillate flushing restored MD initial flux to 98%. Periodic raw SWRO brine feed flushing also restored membrane initial flux to 84% over 133 h of operation. Results also showed that possible organic fouling developed over long-term MD operation with constant EC of SWRO brine at feed. (C) 2015 Elsevier B.V. All rights reserved. | [Zhang, Po] Osmoflo Pty Ltd, Adelaide, SA, Australia; [Zhang, Po; Knotig, Philipp; Gray, Stephen; Duke, Mikel] Victoria Univ, Coll Engn & Sci, Inst Sustainabil & Innovat, Melbourne, Vic 8001, Australia | Zhang, P (reprint author), Osmoflo Pty Ltd, Adelaide, SA, Australia. | mikel.duke@vu.edu.au | Gray, Stephen R/L-9684-2013 | Gray, Stephen R/0000-0002-8748-2748 | National Centre of Excellence in Desalination Australia - Australian Government through the National Urban Water and Desalination Plan [09117] | This work was funded by National Centre of Excellence in Desalination Australia (Project No. 09117), funded by the Australian Government through the National Urban Water and Desalination Plan. The authors acknowledge the SEM-EDS and XRD analysis by Dr Ludovic Dumee and Dr Li He at the Institute for Frontier Materials, Deakin University. We also further acknowledge the ICP and SEM works by Thilini Hettiarachchi and Chi Lai at Institute for Sustainability and Innovation, Victoria University. |  | 35 | 30 | 31 | 1 | 50 | ELSEVIER SCIENCE BV | AMSTERDAM | PO BOX 211, 1000 AE AMSTERDAM, NETHERLANDS | 0011-9164 | 1873-4464 |  | DESALINATION | Desalination | OCT 15 | 2015 | 374 | [5 empty] | 20 | 30 |  | 10.1016/j.desal.2015.07.005 |  |  |  | 11 | Engineering, Chemical; Water Resources | Engineering; Water Resources | CR3VN | WOS:000361261300003 |  |  |  |  | 2019-08-03
PT: J; AU: Qasim, M; Darwish, NA; Sarp, S; Hilal, N; AF: Qasim, Muhammad; Darwish, Naif A.; Sarp, Sarper; Hilal, Nidal; TI: Water desalination by forward (direct) osmosis phenomenon: A comprehensive review; SO: DESALINATION; LA: English; DT: Review; DE: Forward osmosis; Direct osmosis; Desalination; Draw solution; ID: THIN-FILM COMPOSITE; PRESSURE-RETARDED OSMOSIS; INTERNAL CONCENTRATION POLARIZATION; HOLLOW-FIBER MEMBRANES; DIRECT OSMOTIC CONCENTRATION; CELLULOSE-ACETATE MEMBRANES; TRACE ORGANIC CONTAMINANTS; DIRECT MICROSCOPIC OBSERVATION; AMMONIA-CARBON DIOXIDE; DRAW SOLUTE PERMEATION; AB: Forward osmosis (FO) is a developing technology, which is thought to have a potential of producing potable water in an energy-efficient manner. FO is driven by the natural osmotic pressure difference across a semipermeable membrane. Despite a number of patents and peer-reviewed papers published for different methods and systems for water desalination by FO, this technology is still in its infancy because of some serious limitations and challenges. Due to many environment and energy related challenges, FO-based desalination has recently gained worldwide attention because it operates at low levels of pressure and temperature. Compared to traditional pressure-driven membrane processes, FO offers recognized advantages including reversible membrane fouling, and potentially less operation energy. The purpose of this review paper is to provide the state-of-the-art of the physical principles, recent developments, and applications of forward osmosis in the area of water desalination. Strengths and limitations of the applications of FO processes in the area of water desalination are highlighted and the future of FO technology is considered. (C) 2015 Elsevier B.V. All rights reserved. | [Qasim, Muhammad; Darwish, Naif A.] Amer Univ Sharjah, Dept Chem Engn, Sharjah, U Arab Emirates; [Sarp, Sarper; Hilal, Nidal] Qatar Fdn, QEERI, Doha, Qatar; [Hilal, Nidal] Swansea Univ, Coll Engn, CWATER, Swansea SA2 8PP, W Glam, Wales | Darwish, NA (reprint author), Amer Univ Sharjah, Dept Chem Engn, POB 26666, Sharjah, U Arab Emirates. | ndarwish@aus.edu |  | Hilal, Nidal/0000-0001-7885-4020; Sarp, Sarper/0000-0003-3866-1026 |  |  |  | 228 | 85 | 87 | 10 | 200 | ELSEVIER SCIENCE BV | AMSTERDAM | PO BOX 211, 1000 AE AMSTERDAM, NETHERLANDS | 0011-9164 | 1873-4464 |  | DESALINATION | Desalination | OCT 15 | 2015 | 374 | [5 empty] | 47 | 69 |  | 10.1016/j.desal.2015.07.016 |  |  |  | 23 | Engineering, Chemical; Water Resources | Engineering; Water Resources | CR3VN | WOS:000361261300006 |  |  |  |  | 2019-08-03
PT: J; AU: Duong, HC; Cooper, P; Nelemans, B; Cath, TY; Nghiem, LD; AF: Duong, Hung C.; Cooper, Paul; Nelemans, Bart; Cath, Tzahi Y.; Nghiem, Long D.; TI: Optimising thermal efficiency of direct contact membrane distillation by brine recycling for small-scale seawater desalination; SO: DESALINATION; LA: English; DT: Article; DE: Direct contact membrane distillation (DCMD); Seawater desalination; Thermal efficiency; Brine recycling; Membrane scaling; Water recovery; ID: ENERGY-CONSUMPTION; DCMD PROCESS; SOLAR; RECOVERY; PLANTS; WASTE; COST; PVDF; AB: A technique to optimise thermal efficiency using brine recycling during direct contact membrane distillation (DCMD) of seawater was investigated. By returning the hot brine to the feed tank, the system water recovery could be increased and the sensible heat of the hot brine was recovered to improve thermal efficiency. The results show that in the optimal water recovery range of 20 to 60% facilitated by brine recycling, the specific thermal energy consumption of the process could be reduced by more than half. It is also noteworthy that within this optimal water recovery range, the risk of membrane scaling is negligible - DCMD of seawater at a constant water recovery of 70% was achieved for over 24 h without any scale formation on the membrane surface. In contrast, severe membrane scaling was observed when water recovery reached 80%. In addition to water recovery, other operating conditions such as feed temperature and water circulation rates could influence the process thermal efficiency. Increasing the feed temperature and reducing the circulation flow rates increased thermal efficiency. Increasing the feed temperature could also mitigate the negative effect of elevated feed concentration on the distillate flux, particularly at a high water recovery. Crown Copyright (C) 2015 Published by Elsevier B.V. All rights reserved. | [Duong, Hung C.; Nghiem, Long D.] Univ Wollongong, Sch Civil Min & Environm Engn, Strateg Water Infrastruct Lab, Wollongong, NSW 2522, Australia; [Cooper, Paul] Univ Wollongong, Sustainable Bldg Res Ctr, Fairy Meadow, NSW 2519, Australia; [Nelemans, Bart] AquaStill, NL-6136 KT Sittard, Netherlands; [Cath, Tzahi Y.] Colorado Sch Mines, Dept Civil & Environm Engn, Adv Water Technol Ctr AQWATEC, Golden, CO 80401 USA | Nghiem, LD (reprint author), Univ Wollongong, Sch Civil Min & Environm Engn, Strateg Water Infrastruct Lab, Wollongong, NSW 2522, Australia. | longn@uow.edu.au | Duong, Hung C/I-3984-2013; Nghiem, Long/I-9012-2018; Nghiem, Long/E-4847-2011 | Nghiem, Long/0000-0002-9039-5792; Nghiem, Long/0000-0002-9039-5792; Cooper, Paul/0000-0003-3730-2953; Duong, Hung/0000-0003-4732-3440 |  |  |  | 38 | 51 | 52 | 6 | 48 | ELSEVIER SCIENCE BV | AMSTERDAM | PO BOX 211, 1000 AE AMSTERDAM, NETHERLANDS | 0011-9164 | 1873-4464 |  | DESALINATION | Desalination | OCT 15 | 2015 | 374 | [5 empty] | 1 | 9 |  | 10.1016/j.desal.2015.07.009 |  |  |  | 9 | Engineering, Chemical; Water Resources | Engineering; Water Resources | CR3VN | WOS:000361261300001 |  |  |  |  | 2019-08-03
PT: J; AU: Valizadeh, B; Ashtiani, FZ; Fouladitajar, A; Dabir, B; Baraghani, SSM; Armand, SB; Salari, B; Kouchakiniya, N; AF: Valizadeh, Bardiya; Ashtiani, Farzin Zokaee; Fouladitajar, Amir; Dabir, Bahram; Baraghani, Saba Seyed Mahmoud; Armand, Seyed Borhan; Salari, Behzad; Kouchakiniya, Naghi; TI: Scale-up economic assessment and experimental analysis of MF-RO integrated membrane systems in oily wastewater treatment plants for reuse application; SO: DESALINATION; LA: English; DT: Article; DE: Integrated membrane system; Oily wastewater treatment; Cost analysis; Scale-up; Reuse application; ID: UF/MF PRETREATMENT; ENERGY COSTS; SEAWATER; PERFORMANCE; ULTRAFILTRATION; DESALINATION; REMOVAL; FLOW; AB: Cost analysis of integrated membrane system (IMS)-based industrial wastewater treatment plants (WWTPs) was carried out in this study. Five plants with different capacities were designed based on MF-RO technology following a three-stage pretreatment to produce reusable water from industrial oily wastewater. A cost model was developed to analyze economic impacts of scale-up on different plant sizes and effect of economy on scale. The cost model provided a useful preview for scale-up purposes by explicating economic behavior of different cost components with respect to plant size, and presenting the benefits of large scale plants over small ones. An experimental MF-RO pilot was used to evaluate the applicability of designed IMS-based WWTPs for treatment of a typical gas refinery wastewater. The proposed process showed significant ability in the removal of oil and total dissolved solids, in which the high quality of the treated water met international regulations for a variety of reuse applications. (C) 2015 Elsevier B.V. All rights reserved. | [Valizadeh, Bardiya; Ashtiani, Farzin Zokaee; Fouladitajar, Amir; Dabir, Bahram; Baraghani, Saba Seyed Mahmoud; Armand, Seyed Borhan] Amirkabir Univ Technol, Dept Chem Engn, Tehran, Iran | Ashtiani, FZ (reprint author), Amirkabir Univ Technol, Dept Chem Engn, 424 Hafez Ave, Tehran, Iran. | zokaee@aut.ac.ir | [5 empty] | 50 | 5 | 5 | 0 | 31 | ELSEVIER SCIENCE BV | AMSTERDAM | PO BOX 211, 1000 AE AMSTERDAM, NETHERLANDS | 0011-9164 | 1873-4464 |  | DESALINATION | Desalination | OCT 15 | 2015 | 374 | [5 empty] | 31 | 37 |  | 10.1016/j.desal.2015.07.017 |  |  |  | 7 | Engineering, Chemical; Water Resources | Engineering; Water Resources | CR3VN | WOS:000361261300004 |  |  |  |  | 2019-08-03
PT: J; AU: da Silva, MEV; Schwarzer, K; Pinheiro, FN; Rocha, PAC; de Andrade, CF; AF: Vieira da Silva, Maria Eugenia; Schwarzer, Klemens; Pinheiro, Francisco Nascelio; Costa Rocha, Paulo Alexandre; de Andrade, Carla Freitas; TI: Experimental study of tray materials in a thermal desalination tower with controlled heat source; SO: DESALINATION; LA: English; DT: Article; DE: Thermal desalination; Tray materials; Controlled heat source; Evaporation; Condensation; ID: MASS-TRANSFER; SOLAR-STILL; RECOVERY; ENERGY; SYSTEM; AB: Solar thermal desalination systems can operate with a variety of heat sources, and one of them is solar radiation. In solar heated systems, due to the variation in the daily radiation values, the study of the thermal variables and parameters is complicated. In this work, a new one-stage desalination system with controlled heat source was constructed to study its performance as a function of different tray materials. The system consisted of a storage tank with an electrical resistance immersed in brackish water as the heat source, and a one-stage desalination unit with a replaceable metallic tray. Five trays made of aluminum and stainless steel AISI 304 (polished, chrome-plated, and non-polished) were tested. The results show the overall heat transfer coefficient for each tray in the heating phases (sensible heating and steady state operation) and in the cooling phase, when the electrical resistance is turned off. The aluminum tray yielded the highest production per energy input (0.406 mL/kJ). Measurements of the electrical conductivity were used to indicate the produced water quality. The apparatus developed was adequate to experimentally study the performance of a thermal desalination tower tray. (C) 2015 Elsevier B.V. All rights reserved. | [Vieira da Silva, Maria Eugenia; Pinheiro, Francisco Nascelio; Costa Rocha, Paulo Alexandre] Solar Energy & Nat Gas Lab, BR-60455760 Fortaleza, Ceara, Brazil; [Schwarzer, Klemens] Ingenieurburo Energie & Umwelttech, D-52428 Julich, Barmen, Germany; [de Andrade, Carla Freitas] Fluid Mech & Aerodynam Lab, BR-60455760 Fortaleza, Ceara, Brazil | Rocha, PAC (reprint author), Solar Energy & Nat Gas Lab, Campus Pici,Bl 718, BR-60455760 Fortaleza, Ceara, Brazil. | paulo.rocha@ufc.br | Andrade, carla F/L-8403-2018; Rocha, Paulo Alexandre/G-5784-2012 | Andrade, carla F/0000-0003-1403-1994; Rocha, Paulo Alexandre/0000-0002-4366-366X | Fundacao Cearense de Apoio ao Desenvolvimento Cientifico e Tecnologico (FUNCAP), Brazilian governmental agency; Coordenacao de Aperfeicoamento de Pessoal de Nivel Superior (CAPES), Brazilian governmental agency; Conselho Nacional de Desenvolvimento Cientifico e Tecnologico (CNPq), Brazilian governmental agency | This research was jointly supported by the Fundacao Cearense de Apoio ao Desenvolvimento Cientifico e Tecnologico (FUNCAP), the Coordenacao de Aperfeicoamento de Pessoal de Nivel Superior (CAPES), and the Conselho Nacional de Desenvolvimento Cientifico e Tecnologico (CNPq), Brazilian governmental agencies. |  | 18 | 3 | 3 | 0 | 4 | ELSEVIER SCIENCE BV | AMSTERDAM | PO BOX 211, 1000 AE AMSTERDAM, NETHERLANDS | 0011-9164 | 1873-4464 |  | DESALINATION | Desalination | OCT 15 | 2015 | 374 | [5 empty] | 38 | 46 |  | 10.1016/j.desal.2015.07.013 |  |  |  | 9 | Engineering, Chemical; Water Resources | Engineering; Water Resources | CR3VN | WOS:000361261300005 |  |  |  |  | 2019-08-03
PT: J; AU: Guillen-Burrieza, E; Alarcon-Padilla, DC; Palenzuela, P; Zaragoza, G; AF: Guillen-Burrieza, Elena; Alarcon-Padilla, Diego-Cesar; Palenzuela, Patricia; Zaragoza, Guillermo; TI: Techno-economic assessment of a pilot-scale plant for solar desalination based on existing plate and frame MD technology; SO: DESALINATION; LA: English; DT: Article; DE: Solar membrane distillation; Techno-economics; Medium-scale plant; ID: MEMBRANE DISTILLATION SYSTEMS; WATER DESALINATION; AIR-GAP; ECONOMIC-EVALUATION; ENERGY; EFFICIENCY; SEAWATER; MODULES; AB: This work presents the results of the techno-economic analysis of a proposed 100 m(3) day(-1) desalination plant based on existing plate and frame MD technology coupled with a static solar collector field as main heat supply. The experimental results of one commercial and two pre-commercial MD modules characterized previously under real operational conditions were used. Three different cost-effective solar technologies (evacuated tube collectors (ETCs), flat plate collectors (FPCs) and compound parabolic collectors (CPCs)) were considered for the analysis and the results were compared to a fossil source. For the dimensioning of the solar field, meteorological data from Almeria (South-Spain) where the experimental campaign took place were selected. A thorough economical assessment was performed to calculate the cost of water (WPC) for the different considered scenarios. The best results obtained show a WPC in the range of 10-11.30 (sic) m(-3) for the combination of the most efficient MD module and solar collector. The fossil-driven option showed a similar (i.e. 7.19 (sic) m(-3)) yet lower WPC. Although the MD technology here analyzed is in an early stage of development, the results obtained suggest solar MD can be already competitive with PV-RO and PV-ER according to reported data for similar capacities (similar to 100 m(3) day(-1)). (C) 2015 Elsevier B.V. All rights reserved. | [Guillen-Burrieza, Elena] Cyprus Inst, CY-2121 Nicosia, Cyprus; [Alarcon-Padilla, Diego-Cesar; Palenzuela, Patricia; Zaragoza, Guillermo] CIEMAT Plataforma Solar Almeria, Tabernas 04200, Almeria, Spain | Guillen-Burrieza, E (reprint author), Cyprus Inst, 20 Konstantinou Kavafi, CY-2121 Nicosia, Cyprus. | e.guillen@cyi.ac.cy | Zaragoza, Guillermo/D-8412-2011 | Zaragoza, Guillermo/0000-0002-4452-9980 |  |  |  | 43 | 15 | 16 | 2 | 20 | ELSEVIER SCIENCE BV | AMSTERDAM | PO BOX 211, 1000 AE AMSTERDAM, NETHERLANDS | 0011-9164 | 1873-4464 |  | DESALINATION | Desalination | OCT 15 | 2015 | 374 | [5 empty] | 70 | 80 |  | 10.1016/j.desal.2015.07.014 |  |  |  | 11 | Engineering, Chemical; Water Resources | Engineering; Water Resources | CR3VN | WOS:000361261300007 |  |  |  |  | 2019-08-03
PT: J; AU: Wendt, DS; Orme, CJ; Mines, GL; Wilson, AD; AF: Wendt, Daniel S.; Orme, Christopher J.; Mines, Gregory L.; Wilson, Aaron D.; TI: Energy requirements of the switchable polarity solvent forward osmosis (SPS-FO) water purification process; SO: DESALINATION; LA: English; DT: Article; DE: Forward osmosis; Draw solute; Switchable polarity solvent; Process energy model; ID: AMMONIA-CARBON DIOXIDE; DRAW SOLUTES; DENSITY; AGENTS; IMPACT; AB: A model was developed to estimate the process energy requirements of a switchable polarity solvent forward osmosis (SPS FO) system for water purification from aqueous NaCl feed solution concentrations ranging from 0.5 to 4.0 molal at an operational scale of 480 m(3)/day (feed stream). The model indicates recovering approximately 90% of the water from a feed solution with NaCl concentration similar to seawater using SPS FO would have total equivalent energy requirements between 2.4 and 43 kWh per m(3) of purified water product. The process is predicted to be competitive with current costs for disposal/treatment of produced water from oil and gas drilling operations. Once scaled up the SPS FO process may be a thermally driven desalination process that can compete with the cost of seawater reverse osmosis. (C) 2015 Elsevier B.V. All rights reserved. | [Wendt, Daniel S.; Orme, Christopher J.; Mines, Gregory L.; Wilson, Aaron D.] Idaho Natl Lab, Idaho Falls, ID 83415 USA | Wilson, AD (reprint author), Idaho Natl Lab, POB 1625 MS 3732, Idaho Falls, ID 83415 USA. | aaron.wilson@inl.gov | Wendt, Daniel/C-2205-2017; Wilson, Aaron/C-4364-2008 | Wendt, Daniel/0000-0003-4491-4296; Wilson, Aaron/0000-0001-5865-6537 | United States Department of Energy [DE-AC07-05ID14517]; Department of Energy (DOE) Office of Energy Efficiency and Renewable Energy (EERE) Geothermal Technologies Office (GTO) | This work was supported by the United States Department of Energy through contract DE-AC07-05ID14517. Funding was supplied by the Department of Energy (DOE) Office of Energy Efficiency and Renewable Energy (EERE) Geothermal Technologies Office (GTO). |  | 27 | 16 | 16 | 1 | 38 | ELSEVIER SCIENCE BV | AMSTERDAM | PO BOX 211, 1000 AE AMSTERDAM, NETHERLANDS | 0011-9164 | 1873-4464 |  | DESALINATION | Desalination | OCT 15 | 2015 | 374 | [5 empty] | 81 | 91 |  | 10.1016/j.desal.2015.07.012 |  |  |  | 11 | Engineering, Chemical; Water Resources | Engineering; Water Resources | CR3VN | WOS:000361261300008 |  | Other Gold |  |  | 2019-08-03
PT: J; AU: Asghari, M; Harandizadeh, A; Dehghani, M; Harami, HR; AF: Asghari, Morteza; Harandizadeh, Amir; Dehghani, Mostafa; Harami, Hossein Riasat; TI: Persian Gulf desalination using air gap membrane distillation: Numerical simulation and theoretical study; SO: DESALINATION; LA: English; DT: Article; DE: Air gap membrane distillation; Persian Gulf; Numerical simulation; Permeate flux; Temperature polarization; ID: INFILTRATION PARAMETERS; DILUTE ETHANOL; MONTHLY INFLOW; MASS-TRANSFER; SEPARATION; COEFFICIENTS; SEAWATER; HEAT; AB: A simultaneous heat and mass transfer model in air gap membrane distillation has been developed and validated with experimental data using MATLAB, in order to enhance its performance in desalination of Persian Gulf and to get more flux. The effect of operating parameters including feed temperature, concentration and velocity, condensate fluid temperature and velocity, thickness of air gap of permeate side, heat transfer coefficient (HTC) on permeate flux has been considered. The influence of some membrane characteristics including its thickness, tortuosity, porosity, and pore size distribution on permeate flux has also been studied. The results revealed that increase of feed temperature and velocity, HTC, membrane porosity and pore size distribution has improved the permeate flux. In contrast, the permeate flux decreased with feed concentration and air gap distance as operation parameters, and thickness and tortuosity as membrane characteristics. The temperature polarization coefficient decreased with feed temperature and reduced while thermal conductivity of the membrane material decreased. At elevated temperatures, increasing of HTC affects more strongly on permeate flux; i.e. a 25% increase in flux at 70 degrees C reduced to 14% at 50 degrees C. Comprising to experimental data, just about 6% average deviation was observed for this ultra-simple model. (C) 2015 Elsevier B.V. All rights reserved. | [Asghari, Morteza] Univ Kashan, Dept Engn, SPRG, Kashan, Iran; Univ Kashan, Energy Res Inst, Kashan, Iran | Asghari, M (reprint author), Univ Kashan, Dept Engn, SPRG, Kashan, Iran. | asghari@kashanu.ac.ir | Asghari, Morteza/I-9269-2018 | Asghari, Morteza/0000-0002-1384-358X; Dehghani, Mostafa/0000-0001-5019-725X | Energy Research Institute at University of Kashan | The authors are grateful to the Energy Research Institute at University of Kashan for supporting this work. Also, the authors appreciate the valuable contributions of Mrs. Shirin Gh. Lovineh (SPRG). |  | 51 | 12 | 13 | 1 | 17 | ELSEVIER SCIENCE BV | AMSTERDAM | PO BOX 211, 1000 AE AMSTERDAM, NETHERLANDS | 0011-9164 | 1873-4464 |  | DESALINATION | Desalination | OCT 15 | 2015 | 374 | [5 empty] | 92 | 100 |  | 10.1016/j.desal.2015.07.019 |  |  |  | 9 | Engineering, Chemical; Water Resources | Engineering; Water Resources | CR3VN | WOS:000361261300009 |  |  |  |  | 2019-08-03
PT: J; AU: Morad, MM; E-Maghawry, HAM; Wasfy, KI; AF: Morad, M. M.; E-Maghawry, Hend A. M.; Wasfy, Kamal I.; TI: Improving the double slope solar still performance by using flat-plate solar collector and cooling glass cover; SO: DESALINATION; LA: English; DT: Article; DE: Solar still; Thermal analysis; Thermal efficiencies; Flat-plate solar collector; Desalination; Still cover cooling; ID: DESALINATION; AB: Thermal analysis, for double slope solar still, was carried out based on internal and external heat transfer and energy balance equations to predict its performance. Depending on the thermal analysis, passive and active solar stills were installed (solar still and solar still integrated with flat-plate solar collector) to use solar desalination technology for producing freshwater. Water temperature as well as both internal and external temperatures of glass cover, added to ambient temperature was measured with hour intervals, under all experimental conditions, for both solar stills. Performance of both solar stills was studied as a function of change in basin brine depth and glass cover thickness under conditions of applying glass cover cooling (flash tactic) or without cover cooling. Performance of solar stills was evaluated in terms of recorded temperatures, instantaneous and internal thermal efficiencies and system productivity. The experimental results revealed that active solar still maximizes both fresh water productivity (10.06 l/m(2).day) as well as internal thermal efficiency (80.6%) compared with passive solar still (7.8 l/m(2). day productivity and 57.1% internal efficiency) under conditions of 1 cm basin brine depth and 3 mm glass cover thickness and by applying flash tactic cover cooling with 5 min on and 5 min off. (C) 2015 Elsevier B.V. All rights reserved. | [Morad, M. M.; E-Maghawry, Hend A. M.; Wasfy, Kamal I.] Zagazig Univ, Fac Agr, Dept Agr Engn, Zagazig, Egypt | Morad, MM (reprint author), Zagazig Univ, Fac Agr, Dept Agr Engn, Zagazig, Egypt. | drmorad555@yahoo.com; hendelmaghawry@yahoo.com; kamal.moursy@gmail.com | [5 empty] | 15 | 40 | 40 | 0 | 14 | ELSEVIER SCIENCE BV | AMSTERDAM | PO BOX 211, 1000 AE AMSTERDAM, NETHERLANDS | 0011-9164 | 1873-4464 |  | DESALINATION | Desalination | OCT 1 | 2015 | 373 | [5 empty] | 1 | 9 |  | 10.1016/j.desal.2015.06.017 |  |  |  | 9 | Engineering, Chemical; Water Resources | Engineering; Water Resources | CP5WJ | WOS:000359955800001 |  |  |  |  | 2019-08-03
PT: J; AU: Wu, CR; Li, ZG; Zhang, JH; Jia, Y; Gao, QJ; Lu, XL; AF: Wu, Chunrui; Li, Zhengang; Zhang, Jianhua; Jia, Yue; Gao, Qijun; Lu, Xiaolong; TI: Study on the heat and mass transfer in air-bubbling enhanced vacuum membrane distillation; SO: DESALINATION; LA: English; DT: Article; DE: Membrane distillation; Vacuum membrane distillation; Heat and mass transfer; Hollow fiber membrane; Two phase flow; ID: CROSS-FLOW ULTRAFILTRATION; HOLLOW-FIBER MEMBRANES; WASTE-WATER TREATMENT; 2-PHASE FLOW; PATTERN TRANSITIONS; TUBULAR MEMBRANE; FLUX; PERFORMANCE; DESALINATION; POLARIZATION; AB: Air-bubbling vacuum membrane distillation (AVMD) process was designed to boost the heat and mass transfer in membrane distillation (MD). Both effect of flow pattern on the performance of AVMD process and the heat and mass transfer mechanism in this process were studied in this paper. The results showed that the performance of VMD was improved obviously by air-bubbling method. The flux was doubled at certain feed velocity and gas/liquid proportion. The study showed that flow pattern was the key factor affecting the mass and heat transfer efficiencies. The heat transfer coefficients, corresponding to the two main flow patterns in AVMD process, bubbly flow (h(fbub) = 1.7527Re(tp)(0.4215)Pr(1/3)(mu(b)/mu(w))(0.14)lambda/d) and slug flow (h(fslu) = 0.0632Re(tp)(1.0420)Pr(1/3)(mu(b)/mu(w))(0.14) lambda/d) were obtained and employed in the modeling of AVMD process. The modeling results showed that the theoretical prediction of flux aligned with experimental results well, in which the error was within +/- 5%. Both variations of Temperature Polarization Coefficient (TPC) and Concentration Polarization Coefficient (CPC) in AVMD process were studied based on the obtained correlations. And the result showed that both TPC and CPC were significantly influenced by the flow patterns. (C) 2015 Elsevier B.V. All rights reserved. | [Wu, Chunrui; Li, Zhengang; Jia, Yue; Gao, Qijun; Lu, Xiaolong] Tianjin Polytech Univ, Inst Biol & Chem Engn, State Key Lab Separat Membranes & Membrane Proc, Tianjin 300160, Peoples R China; [Zhang, Jianhua] Victoria Univ, Inst Sustainabil & Innovat, Melbourne, Vic 8001, Australia | Wu, CR (reprint author), Tianjin Polytech Univ, Inst Biol & Chem Engn, State Key Lab Separat Membranes & Membrane Proc, Tianjin 300160, Peoples R China. | wuchunrui79@aliyun.com; luxiaolong@263.net |  |  | National Natural Science Foundation of China [21106100, 21176188, 51278336]; Program for Chang-jiang Scholars and Innovative Research Team in University of Ministry of Education of China [IRT13084]; Marine Science and Technology Project of Tianjin Province [KJXH2014-03] | This study was supported by the National Natural Science Foundation of China (21106100, 21176188, 51278336), the Program for Chang-jiang Scholars and Innovative Research Team in University of Ministry of Education of China (Grant No. IRT13084) and Marine Science and Technology Project of Tianjin Province (KJXH2014-03). |  | 47 | 15 | 20 | 6 | 62 | ELSEVIER SCIENCE BV | AMSTERDAM | PO BOX 211, 1000 AE AMSTERDAM, NETHERLANDS | 0011-9164 | 1873-4464 |  | DESALINATION | Desalination | OCT 1 | 2015 | 373 | [5 empty] | 16 | 26 |  | 10.1016/j.desal.2015.07.001 |  |  |  | 11 | Engineering, Chemical; Water Resources | Engineering; Water Resources | CP5WJ | WOS:000359955800003 |  |  |  |  | 2019-08-03
PT: J; AU: Zhang, RJ; Shi, WX; Yu, SL; Wang, W; Zhang, ZQ; Zhang, B; Li, L; Bao, X; AF: Zhang, Ruijun; Shi, Wenxin; Yu, Shuili; Wang, Wei; Zhang, Zhiqiang; Zhang, Bing; Li, Li; Bao, Xian; TI: Influence of salts, anion polyacrylamide and crude oil on nanofiltration membrane fouling during desalination process of polymer flooding produced water; SO: DESALINATION; LA: English; DT: Article; DE: Nanofiltration; Desalination; Membrane fouling; Polymer flooding produced water; Anion polyacrylamide; ID: ENHANCED CONCENTRATION POLARIZATION; REVERSE-OSMOSIS MEMBRANES; SEPARATION CHARACTERISTICS; PHYSIOCHEMICAL PROPERTIES; ELECTROLYTE-SOLUTIONS; ORGANIC-MATTER; RO MEMBRANES; POLYAMIDE; NF; PERFORMANCE; AB: The effective management of polymer flooding produced water (PFPW), co-produced in the process of polymer flooding oil extraction, will become a subject to solve urgently. To study membrane fouling properties, a commercial NF membrane (NF90) was adopted to treat model PFPW in this work, with different kinds of salt, anion polyacrylamide (APAM) and crude oil as target foulants. AFM, SEM-EDS, ATR-FTIR and contact angle were employed to analyze various membrane autopsies. The results showed that the membrane fouling was dominantly induced by APAM, as well as salts and crude oil. Various mutual influences between ions and APAM including charge screening, complexation, molecule coiling up and anti-scaling effect would aggravate or mitigate fouling in different combinations. The hydrophilic APAM could produce a "shielding effect" against crude oil because of its rapid adhesion on membrane surface under the strong hydrogen binding and complexation assisted by calcium. Membrane fouling induced by the three target foulants could improve salt rejection by strengthening size exclusion. In addition, the Donnan effect caused by APAM and nonpolar action caused by crude oil can also contribute in salt removal. Finally, fouling mechanism was proposed and some suggestions were put forward. (C) 2015 Elsevier B.V. All rights reserved. | [Zhang, Ruijun; Shi, Wenxin; Yu, Shuili; Wang, Wei; Zhang, Zhiqiang; Zhang, Bing; Li, Li; Bao, Xian] Harbin Inst Technol, Sch Municipal & Environm Engn, State Key Lab Urban Water Resource & Environm, Harbin 150090, Peoples R China | Shi, WX (reprint author), Harbin Inst Technol, Sch Municipal & Environm Engn, State Key Lab Urban Water Resource & Environm, Harbin 150090, Peoples R China. | swx@hit.edu.cn; yushuili.cn@gmail.com |  |  | State Key Laboratory of Urban Water Resource and Environment (HIT) [2013DX12]; Major Science and Technology Program for Water Pollution Control and Treatment [2012ZX07408001]; National Natural Science Foundation of China [21304024] | The authors gratefully acknowledge the financial support provided by the State Key Laboratory of Urban Water Resource and Environment (HIT, grant no. 2013DX12), the Major Science and Technology Program for Water Pollution Control and Treatment (grant no. 2012ZX07408001), and the National Natural Science Foundation of China (grant no. 21304024). |  | 49 | 20 | 23 | 3 | 73 | ELSEVIER SCIENCE BV | AMSTERDAM | PO BOX 211, 1000 AE AMSTERDAM, NETHERLANDS | 0011-9164 | 1873-4464 |  | DESALINATION | Desalination | OCT 1 | 2015 | 373 | [5 empty] | 27 | 37 |  | 10.1016/j.desal.2015.07.006 |  |  |  | 11 | Engineering, Chemical; Water Resources | Engineering; Water Resources | CP5WJ | WOS:000359955800004 |  |  |  |  | 2019-08-03
PT: J; AU: Le Lan, C; Ellis, AV; Jamieson, T; Blok, AJ; Hemraj, DA; Allais, L; Balzano, S; Leterme, SC; AF: Le Lan, Charlotte; Ellis, Amanda V.; Jamieson, Tamar; Blok, Andrew J.; Hemraj, Deevesh A.; Allais, Laetitia; Balzano, Sergio; Leterme, Sophie C.; TI: Analysis of raw and pre-treated seawater for potential biofouling precursors; SO: DESALINATION; LA: English; DT: Article; DE: Reverse osmosis membranes; Transparent exopolymeric particles; Biofilm; Marine microbes; Cross-flow; ID: EXOPOLYMER PARTICLES TEP; REVERSE-OSMOSIS MEMBRANES; COMMUNITY STRUCTURE; BIOFILM FORMATION; BACTERIAL COMMUNITIES; DESALINATION; DIATOM; FILTRATION; DYNAMICS; COATINGS; AB: Here, the biofouling precursors of raw and pre-treated seawater from a reverse osmosis (RO) feed tank were investigated using a lab-scale RO cross-flow system. The microbial communities, nutrients and TEP present in both source waters were analyzed using flow cytometry, light microscopy, flow cell injection and colorimetry. All biofilms formed were characterized using scanning electron microscopy (SEM), Fourier transform infrared (FTIR) spectroscopy and colorimetry. Evaluation of both seawater sources showed (1) low nutrient levels and a high N/P ratio known to provoke a higher TEP production by microbes, (2) the presence of microbes known to be involved in biofouling and transparent exopolymer particles (TEPs) production and (3) a high concentration of TEP known to provoke membrane biofouling. (C) 2015 Elsevier B.V. All rights reserved. | [Le Lan, Charlotte; Jamieson, Tamar; Hemraj, Deevesh A.; Allais, Laetitia; Balzano, Sergio; Leterme, Sophie C.] Flinders Univ S Australia, Sch Biol Sci, Adelaide, SA 5042, Australia; [Ellis, Amanda V.; Blok, Andrew J.] Flinders Univ S Australia, Flinders Ctr Nanoscale Sci & Technol, Adelaide, SA 5042, Australia | Leterme, SC (reprint author), Flinders Univ S Australia, Sch Biol Sci, Sturt Rd, Adelaide, SA 5042, Australia. | charlotte.lelan@flinders.edu.au; amanda.ellis@flinders.edu.au; Jami0054@flinders.edu.au; andrew.blok@flinders.edu.au; hemr0001@flinders.edu.au; alla0102@flinders.edu.au; sergio.balzano@flinders.edu.au; sophie.leterme@flinders.edu.au | Leterme, Sophie C/A-5013-2013; Blok, Andrew J/P-8399-2016; Hemraj, Ashley Deevesh/K-1420-2019; Balzano, Sergio/L-7936-2017; Ellis, Amanda/G-9019-2012 | Leterme, Sophie C/0000-0001-8455-7049; Blok, Andrew J/0000-0002-1686-2989; Hemraj, Ashley Deevesh/0000-0003-1761-6023; Balzano, Sergio/0000-0002-3172-1332; Ellis, Amanda/0000-0002-0053-5641 | National Centre of Excellence in Desalination Australia; Australian Government through the National Urban Water and Desalination Plan [08313] | The authors acknowledge the financial support of the National Centre of Excellence in Desalination Australia which is funded by the Australian Government through the National Urban Water and Desalination Plan (Project 08313). The authors are also grateful to P. Meacham and T. Kirby for their assistance in sampling and G. Ralston and N. Nedelkov for giving us access/coordinating the work required at the Penneshaw desalination plant. The authors Kindly thank Dr. Daniel Jardine and Mr. Jason Young of Flinders Analytical, Dr. Steve Brett of Microalgal Services and C. Macardle and S. Bailay from the Flow Cytometry Unit of the Flinders Medical Centre for providing access to the flow cytometer. |  | 53 | 2 | 2 | 2 | 22 | ELSEVIER SCIENCE BV | AMSTERDAM | PO BOX 211, 1000 AE AMSTERDAM, NETHERLANDS | 0011-9164 | 1873-4464 |  | DESALINATION | Desalination | OCT 1 | 2015 | 373 | [5 empty] | 71 | 78 |  | 10.1016/j.desal.2015.07.007 |  |  |  | 8 | Engineering, Chemical; Water Resources | Engineering; Water Resources | CP5WJ | WOS:000359955800008 |  |  |  |  | 2019-08-03
PT: J; AU: Dey, P; Izake, EL; AF: Dey, Priyanka; Izake, Emad L.; TI: Magnetic nanoparticles boosting the osmotic efficiency of a polymeric FO draw agent: Effect of polymer conformation; SO: DESALINATION; LA: English; DT: Article; DE: Smart magnetic osmotic draw agent; Forward osmosis; Cost effective water desalination; Magnetic regeneration; Poly sodium acrylate-coated magnetic nanoparticles; ID: IRON-OXIDE NANOPARTICLES; OSMOSIS DESALINATION; WASTE-WATER; SOLUTES; POLYELECTROLYTES; TECHNOLOGIES; CHALLENGES; DRIVEN; AB: Poly sodium acrylate (PSA)-coated Magnetic Nanoparticles (PSA-MNPs) were synthesized as smart osmotic draw agent (SMDA) for water desalination by forward osmosis (FO) process. The PSA-coated MNPs demonstrated significantly higher osmotic pressure (similar to 30 fold) as well as high FO water flux (similar to 2-3 fold) when compared to their polymer (polyelectrolyte) counterpart, even at a very low concentration of similar to 0.13 wt.% in the draw solution. The PSA polymer chain conformation - coiled to extended - demonstrates a significant impact on the availability of the polymer hydrophilic groups in solution which is the driving force to attain higher osmotic pressure and water flux. When an optimum concentration of the polymer was anchored to a NP surface, the polymer chains assume an extended open conformation making the functional hydrophilic groups available to attract water molecules. This in turn boosts the osmotic pressure and FO water flux of the PSA-MNP draw agents. The low concentration of the PSA-MNP osmotic agent and the associated high water flux enhances the cost-effectiveness of our proposed SMDA system. In addition, easier magnetic separation and regeneration of the SMDA also improves its usability making it efficient, cost-effective and environment-friendly. (C) 2015 Elsevier B.V. All rights reserved. | [Dey, Priyanka; Izake, Emad L.] Queensland Univ Technol, Fac Sci & Engn, Discipline Nanotechnol & Mol Sci, 2 George St, Brisbane, Qld 4001, Australia | Izake, EL (reprint author), Queensland Univ Technol, Fac Sci & Engn, Discipline Nanotechnol & Mol Sci, 2 George St, Brisbane, Qld 4001, Australia. | e.kiriakous@qut.edu.au | Dey, Priyanka/A-6907-2017 | Dey, Priyanka/0000-0003-2896-7611; Kiriakous, Emad/0000-0003-1353-6827 |  |  |  | 41 | 16 | 19 | 2 | 44 | ELSEVIER | AMSTERDAM | RADARWEG 29, 1043 NX AMSTERDAM, NETHERLANDS | 0011-9164 | 1873-4464 |  | DESALINATION | Desalination | OCT 1 | 2015 | 373 | [5 empty] | 79 | 85 |  | 10.1016/j.desal.2015.07.010 |  |  |  | 7 | Engineering, Chemical; Water Resources | Engineering; Water Resources | CP5WJ | WOS:000359955800009 |  |  |  |  | 2019-08-03
PT: J; AU: Schwartz, R; Shemer, H; Hasson, D; Semiat, R; AF: Schwartz, Rinat; Shemer, Huila; Hasson, David; Semiat, Raphael; TI: Design model for magnesium ions re-mineralization of desalinated water by dissolution of magnesia pellets; SO: DESALINATION; LA: English; DT: Article; DE: Re-mineralization; Desalinated water; Magnesium ions; Dissolution model; CO2 dissolution; H2SO4 dissolution; ID: SULFURIC-ACID; KINETICS; OXIDE; MGO; AB: Re-mineralization of desalinated water with magnesium ions is currently under consideration. A simple easily controlled technique for adding magnesium ions to desalinated water consists of dissolution of magnesia pellets in a packed bed by feed water slightly acidified with either carbon dioxide or sulfuric acid. A design model is presented describing magnesia pellets dissolution in a fixed bed as a mass transfer controlled process. The model is confirmed by experimental data covering a range of acid concentrations and contact times. A striking difference was observed between dissolution with the weak carbonic acid and with the strong sulfuric acid. Dissolution of magnesia with dilute sulfuric acid of 1 to 5 mM at very short contact times around 2 min provided virtual equilibrium concentration of magnesium ions whereas the magnesium ion concentrations obtained with CO2 at the same acid concentrations and contact times were far from equilibrium. Mass transfer coefficients extracted from the dissolution data of the weak carbonic acid were in substantial agreement with literature data whereas coefficients derived from the strong sulfuric add dissolution data were about 5-6 times higher, probably due to an increased pellet surface generated by a strong add attack. (C) 2015 Elsevier B.V. All rights reserved. | [Schwartz, Rinat; Shemer, Huila; Hasson, David; Semiat, Raphael] Technion Israel Inst Technol, Rabin Desalinat Lab, IL-32000 Haifa, Israel | Hasson, D (reprint author), Technion Israel Inst Technol, Rabin Desalinat Lab, IL-32000 Haifa, Israel. | hasson@txtechnion.ac.il |  |  | Israel Water Authority [4500687025] | Thanks are due to the Israel Water Authority (4500687025) for funding this research. |  | 14 | 2 | 2 | 0 | 0 | ELSEVIER SCIENCE BV | AMSTERDAM | PO BOX 211, 1000 AE AMSTERDAM, NETHERLANDS | 0011-9164 | 1873-4464 |  | DESALINATION | Desalination | OCT 1 | 2015 | 373 | [5 empty] | 10 | 15 |  | 10.1016/j.desal.2015.06.024 |  |  |  | 6 | Engineering, Chemical; Water Resources | Engineering; Water Resources | CP5WJ | WOS:000359955800002 |  |  |  |  | 2019-08-03
PT: J; AU: Han, L; Galier, S; Roux-de Balmann, H; AF: Han, Le; Galier, Sylvain; Roux-de Balmann, Helene; TI: Ion hydration number and electro-osmosis during electrodialysis of mixed salt solution; SO: DESALINATION; LA: English; DT: Article; DE: Electrodialysis; Ion-exchange membrane; Mass transfer; Hydration; Electro-osmosis; ID: CONCENTRATED BRINE; MASS-TRANSFER; MEMBRANE; TRANSPORT; DESALINATION; AB: Water transfer is an important aspect to be considered in electrodialysis since it fixes the performances of the process. It is due to electro-osmosis, i.e. the water carried by the migrating species and is thus related to their hydration. Few results were reported about the hydration number of solutes transferring through ion-exchange membranes. In this work, a methodology is proposed to calculate the hydration numbers of ions transferring through ion exchange membranes during electrodialysis. It is based on the experimental measurements of ion and water transfer under different conditions, like salt compositions and current. Salt hydration is first obtained, and then the hydration numbers of 4 transferring ions (Na+, Mg2+, Cl-, SO42-) are calculated simultaneously. It is shown that these hydration numbers are constant, independent from the salt composition and current. The hydration number for monovalent ions is found to be lower than that of divalent ones, which is in agreement with the values of the hydration free energy. Further comparison with the reported values concerning the hydration of the same ions in solution shows that for monovalent ions the hydration numbers are close to those reported for the 1st hydration shell while much higher values are obtained for divalent ions. (C) 2015 Elsevier B.V. All rights reserved. | [Roux-de Balmann, Helene] Univ Toulouse, INPT, UPS, Lab Genie Chim, F-31062 Toulouse 09, France; CNRS, Lab Genie Chim, F-31062 Toulouse 09, France | Roux-de Balmann, H (reprint author), Univ Toulouse, INPT, UPS, Lab Genie Chim, F-31062 Toulouse 09, France. | roux@chimie.ups-tise.fr |  | Roux de Balmann, Helene/0000-0002-7309-0006; HAN, LE/0000-0002-8695-1995 | China Scholarship Council (CSC); Ministry of Education, P. R. China | The authors would like to acknowledge the support provided by the China Scholarship Council (CSC), Ministry of Education, P. R. China to the PhD student (Le Han). |  | 30 | 30 | 31 | 2 | 38 | ELSEVIER SCIENCE BV | AMSTERDAM | PO BOX 211, 1000 AE AMSTERDAM, NETHERLANDS | 0011-9164 | 1873-4464 |  | DESALINATION | Desalination | OCT 1 | 2015 | 373 | [5 empty] | 38 | 46 |  | 10.1016/j.desal.2015.06.023 |  |  |  | 9 | Engineering, Chemical; Water Resources | Engineering; Water Resources | CP5WJ | WOS:000359955800005 |  |  |  |  | 2019-08-03
PT: J; AU: Efome, JE; Baghbanzadeh, M; Rana, D; Matsuura, T; Lan, CQ; AF: Efome, Johnson E.; Baghbanzadeh, Mohammadali; Rana, Dipak; Matsuura, Takeshi; Lan, Christopher Q.; TI: Effects of superhydrophobic SiO2 nanoparticles on the performance of PVDF flat sheet membranes for vacuum membrane distillation; SO: DESALINATION; LA: English; DT: Article; DE: Polyvinylidene fluoride (PVDF); Superhydrophobic SiO2 nanoparticles; Sponge-like layer thickness; Vacuum membrane distillation (VMD); ID: HOLLOW-FIBER MEMBRANES; COMPOSITE MEMBRANES; DESALINATION; FABRICATION; WATER; VMD; AB: Polyvinylidene fluoride (PVDF)/SiO2 flat sheet composite membranes were prepared for vacuum membrane distillation (VMD) by the phase inversion immersion precipitation process. The effect of blending superhydrophobic SiO2 nanoparticles into the PVDF dope solution was studied. The concentration of the nanoparticles in the dope solution was varied at different wt.% (1, 2,4,6, 7, 8 and 10 wt.%). The prepared membranes were characterized by scanning electron microscopy, water contact angle, porosity, liquid entry pressure of water, Fourier transformed infrared spectroscopy, and VMD at feed temperature of 27 degrees C. The nanoparticles enhanced the membrane performance through a reduction in the sponge-like layer thickness and an increase in surface pore size, leading to increased vapour flux with a maximum at 7 wt.%. The salt rejection was greater than 99.98% when a 35 g/L NaCl solution was used as feed. At this concentration, the smallest thickness of the sponge-like layer and largest macro-voids were also achieved. Beyond 7 wt.%, the sponge-like layer became predominant and the flux was reduced. With a vapour flux increase of up to 4 times (from 0.7 to 2.9 kg/m(2) h) when compared to the neat membrane, this nanocomposite membrane could be of great potential in the desalination process through VMD. (C) 2015 Elsevier B.V. All rights reserved. | [Efome, Johnson E.; Baghbanzadeh, Mohammadali; Rana, Dipak; Matsuura, Takeshi; Lan, Christopher Q.] Univ Ottawa, Dept Chem & Biol Engn, Ottawa, ON K1N 6N5, Canada | Rana, D (reprint author), Univ Ottawa, Dept Chem & Biol Engn, 161 Louis Pasteur Private, Ottawa, ON K1N 6N5, Canada. | rana@uottawa.ca; clan@uottawa.ca | Lan, Christopher Q/E-3740-2012 | Lan, Christopher Q/0000-0003-0973-2294; Johnson E., Efome/0000-0002-9095-9578 | NSERC Discovery [RGPIN 288226-2010]; I2IPJ [463142-2014] | Special thanks to Arkema Inc. (Philadelphia, PA) for their generous offer of the polymers (Kynar (R) 740 and Kynar (R) HSV 900). Financial supports of the NSERC Discovery (Grant # RGPIN 288226-2010) and the I2IPJ (Grant # 463142-2014) are also gratefully acknowledged. |  | 36 | 67 | 69 | 9 | 125 | ELSEVIER SCIENCE BV | AMSTERDAM | PO BOX 211, 1000 AE AMSTERDAM, NETHERLANDS | 0011-9164 | 1873-4464 |  | DESALINATION | Desalination | OCT 1 | 2015 | 373 | [5 empty] | 47 | 57 |  | 10.1016/j.desal.2015.07.002 |  |  |  | 11 | Engineering, Chemical; Water Resources | Engineering; Water Resources | CP5WJ | WOS:000359955800006 |  |  |  |  | 2019-08-03
PT: J; AU: Tooma, MA; Najim, TS; Alsalhy, QF; Marino, T; Criscuoli, A; Giorno, L; Figoli, A; AF: Tooma, Manal A.; Najim, Tariq S.; Alsalhy, Qusay F.; Marino, Tiziana; Criscuoli, Alessandra; Giorno, Lidietta; Figoli, Alberto; TI: Modification of polyvinyl chloride (PVC) membrane for vacuum membrane distillation (VMD) application; SO: DESALINATION; LA: English; DT: Article; DE: PVC modification; Grafted copolymer; Flat-sheet membrane; Membrane morphology; VMD; ID: HOLLOW-FIBER MEMBRANES; TRANSFER RADICAL POLYMERIZATION; INDUCED PHASE-SEPARATION; GRAFT-COPOLYMERIZATION; POLY(VINYL CHLORIDE); ULTRAFILTRATION MEMBRANES; HYDROPHILIC MODIFICATION; ASYMMETRIC MEMBRANES; PVDF MEMBRANES; WATER; AB: In the present work, hydrophobic modification of polyvinyl chloride (PVC) was performed with the introduction of ethyl acrylate (EA) monomer onto the polymer backbone, by free radical graft copolymerization. Membranes from polyvinyl chloride and grafted PVC solutions were prepared via immersion precipitation process for vacuum membrane distillation (VMD) application. The success of EA grafting onto PVC was confirmed by Fourier-transform infrared (FTIR) spectroscopy, and energy-dispersive X-ray spectroscopy (EDX). The membranes were characterized by scanning electron microscopy (SEM) analysis contact angle, pore size and porosity measurements. FTIR data showed that the PEA-g-PVC displayed new absorption peaks, indicating the introduction of the EA ester group on PVC. A significant difference between the spectrum of the PVC and PEA-g-PVC in the peak of chlorine and carbon was observed by using EDX analysis. The EA grafting onto PVC could affect the structural morphology of the PVC-g-PEA membranes, and increase the porosity, largest pore size and contact angle of the prepared membranes, whereas the membrane thickness is reduced. According to the results of VMD process on pure water, the permeate flux of the modified membrane was improved by about 15 times compared to the unmodified PVC membrane. The highest permeate flux of the modified membrane was about 37.5 kg/m(2) h at 60 degrees C of feed temperature and 2 mbar of vacuum pressure. (C) 2015 Elsevier B.V. All rights reserved. | [Tooma, Manal A.; Alsalhy, Qusay F.] Univ Technol Baghdad, Dept Chem Engn, Membrane Technol Res Unit, Baghdad, Iraq; [Tooma, Manal A.; Najim, Tariq S.] Univ Al Mustansiriyah, Coll Sci, Dept Chem, Baghdad, Iraq; [Marino, Tiziana; Criscuoli, Alessandra; Giorno, Lidietta; Figoli, Alberto] Natl Res Council ITM CNR, Inst Membrane Technol, I-87030 Arcavacata Di Rende, CS, Italy | Alsalhy, QF (reprint author), Univ Technol Baghdad, Dept Chem Engn, Membrane Technol Res Unit, Alsinaa St 52,BO 35010, Baghdad, Iraq. | qusayalsalhy@uotechnology.edu.iq; a.figoli@itm.cnr.it | Alsalhy, Qusay F./I-1315-2019; FIGOLI, ALBERTO/G-9517-2018; Giorno, Lidietta/I-7824-2013 | Alsalhy, Qusay F./0000-0002-0495-1300; FIGOLI, ALBERTO/0000-0002-3347-0506; Giorno, Lidietta/0000-0002-4408-5849 |  |  |  | 79 | 15 | 16 | 4 | 80 | ELSEVIER SCIENCE BV | AMSTERDAM | PO BOX 211, 1000 AE AMSTERDAM, NETHERLANDS | 0011-9164 | 1873-4464 |  | DESALINATION | Desalination | OCT 1 | 2015 | 373 | [5 empty] | 58 | 70 |  | 10.1016/j.desal.2015.07.008 |  |  |  | 13 | Engineering, Chemical; Water Resources | Engineering; Water Resources | CP5WJ | WOS:000359955800007 |  |  |  |  | 2019-08-03
PT: J; AU: Boubakri, A; Bouguecha, SAT; Dhaouadi, I; Hafiane, A; AF: Boubakri, Ali; Bouguecha, Salah Al-Tahar; Dhaouadi, Imen; Hafiane, Amor; TI: Effect of operating parameters on boron removal from seawater using membrane distillation process; SO: DESALINATION; LA: English; DT: Article; DE: Membrane distillation; PVDF hydrophobic membrane; Boron removal; Seawater treatment; Permeate flux; ID: AQUEOUS-SOLUTION; DESALINATION; TECHNOLOGY; AB: Theoretical and experimental studies of direct contact membrane distillation (DCMD) using commercially flat sheet hydrophobic polyvinylidene fluoride (PVDF) membrane were investigated to remove boron from simulated and natural seawater. Mass transfer mechanism and theoretical flux were determined using the dusty-gas model (DGM). Mass transfer analysis showed that the combined Knudsen-molecular model is considered to be the dominant mechanism which describes the transport of water vapor through the membrane pores. Then, the effect of various operating parameters such as feed temperature, boron concentration, salt concentration and feed solution pH on DCMD performance was investigated. Experimental runs showed that the permeate flux was enhanced exponentially with feed temperature, and maximum permeate flux of 27.5 kg/m(2).h was obtained at 74 degrees C. The permeate flux decreases slightly with feed boron and salt concentration. Feed solution pH had no significant effect on DCMD performance. DCMD process can produce water with high boron rejection of more than 90% even at feed concentration as high as 200 mg/L Natural seawater, containing 537 mg/L of boron, was treated by DCMD process. During 18 h of working period, the permeate flux had showed a reduction of about 15.75%, and permeate boron was kept below 0.47 mg/L. The decreasing of contact angle value can explain the performance decline of DCMD process. (C) 2015 Elsevier B.V. All rights reserved. | [Boubakri, Ali; Dhaouadi, Imen; Hafiane, Amor] Ctr Res & Water Technol, Soliman 8020, Tunisia; [Bouguecha, Salah Al-Tahar] King Abdulaziz Univ, Fac Engineer, Dept Mech Engn, Jeddah 21589, Saudi Arabia | Boubakri, A (reprint author), Ctr Res & Water Technol, PB 273, Soliman 8020, Tunisia. | ali.boubakri@certe.rnrt.tn |  | Boubakri, Ali/0000-0001-9696-7950; dhaouadi, imen/0000-0002-2692-3087 |  |  |  | 31 | 27 | 27 | 5 | 45 | ELSEVIER SCIENCE BV | AMSTERDAM | PO BOX 211, 1000 AE AMSTERDAM, NETHERLANDS | 0011-9164 | 1873-4464 |  | DESALINATION | Desalination | OCT 1 | 2015 | 373 | [5 empty] | 86 | 93 |  | 10.1016/j.desal.2015.06.025 |  |  |  | 8 | Engineering, Chemical; Water Resources | Engineering; Water Resources | CP5WJ | WOS:000359955800010 |  |  |  |  | 2019-08-03
PT: J; AU: Mir, FQ; Shukla, A; AF: Mir, Fasil Qayoom; Shukla, Anupam; TI: Sharp decline in counter-ion transport number of electrodialysis ion exchange membrane on moderate increase in temperature; SO: DESALINATION; LA: English; DT: Article; DE: Ion-exchange membrane; Transport number; Temperature; Chronopotentiometry; ID: IRREVERSIBLE THERMODYNAMICS; CHARGED MEMBRANES; POWER-GENERATION; WATER; AB: The counter-ion transport-number of membrane affects columbic efficiency of electrochemical cells, many of which encounter varying salt concentration or temperature at different times of operation. Effect of NaCl concentration and temperature on the counter-ion transport number of commercial cation (Selemion CMV and Neosepta CMX) and anion (Selemion AMV and Neosepta AMX) exchange membranes was determined using chronopotentiometry. The transport number of the membranes didn't change with increasing NaCl concentration from 0.017 M to 0.1 M. Variation of transport number with temperature was determined from dronopotentiometric data using the Sand equation as well as a novel procedure. Values obtained from the Sand equation showed an anomalous trend, but the values obtained from the second procedure followed a consistent trend. The counter-ion transport number decreased significantly on increasing temperature by 20 degrees C and the decline was higher for the cation exchange membranes. (C) 2015 Elsevier B.V. All rights reserved. | [Mir, Fasil Qayoom; Shukla, Anupam] Indian Inst Technol Delhi, Dept Chem Engn, New Delhi 110016, India | Shukla, A (reprint author), Indian Inst Technol Delhi, Dept Chem Engn, New Delhi 110016, India. | anupam@chemical.iitd.ac.in |  | Shukla, Anupam/0000-0002-4807-4020 | Department of Science and Technology, Govt. of India [SR/S3/CE/0039/2010] | The authors acknowledge financial support from the Department of Science and Technology, Govt. of India through Grant No. SR/S3/CE/0039/2010. |  | 25 | 4 | 4 | 0 | 16 | ELSEVIER SCIENCE BV | AMSTERDAM | PO BOX 211, 1000 AE AMSTERDAM, NETHERLANDS | 0011-9164 | 1873-4464 |  | DESALINATION | Desalination | SEP 15 | 2015 | 372 | [5 empty] | 1 | 6 |  | 10.1016/j.desal.2015.06.009 |  |  |  | 6 | Engineering, Chemical; Water Resources | Engineering; Water Resources | CQ4SW | WOS:000360595900001 |  |  |  |  | 2019-08-03
PT: J; AU: Khalil, A; El-Agouz, SA; El-Samadony, YAF; Abdo, A; AF: Khalil, A.; El-Agouz, S. A.; El-Samadony, Y. A. F.; Abdo, Ahmed; TI: Solar water desalination using an air bubble column humidifier; SO: DESALINATION; LA: English; DT: Article; DE: Humidification-dehumidification; Air bubbles; Solar desalination, sieve plate; ID: DEHUMIDIFICATION PROCESSES; PERFORMANCE; AB: An experimental study of a solar water desalination using an air bubble column humidifier is investigated. The characteristics of the generated bubbles are modified by using a different sieve plate with different hole size. The effect of water temperature, air flow rate, water height, and sieve's hole diameter on desalination performance is studied. The results showed that the daily productivity, efficiency and gain output ratio are 21 kg, 63%, and 0.53 respectively; at inlet water temperature is 62 degrees C. The change in the temperature difference along the column is less than 2.5 degrees C for all measurements. The best performance is observed from sieve with 1 mm hole diameter at which the outlet air from the bubble columns is always saturated. The air bubble column achieves higher performance than that for the conventional humidifier. (C) 2015 Elsevier B.V. All rights reserved. | [Khalil, A.; El-Agouz, S. A.; El-Samadony, Y. A. F.; Abdo, Ahmed] Tanta Univ, Mech Power Eng Dept, Fac Engn, Tanta, Egypt | El-Agouz, SA (reprint author), Tanta Univ, Mech Power Eng Dept, Fac Engn, Tanta, Egypt. | Alchalileg@yahoo.com; elagouz2011@yahoo.com; samadony25@yahoo.co.uk; eng.a_abdo@yahoo.com | elagouz, elsayed/A-4604-2014 | elagouz, elsayed/0000-0002-8415-0430 |  |  |  | 26 | 19 | 20 | 2 | 17 | ELSEVIER SCIENCE BV | AMSTERDAM | PO BOX 211, 1000 AE AMSTERDAM, NETHERLANDS | 0011-9164 | 1873-4464 |  | DESALINATION | Desalination | SEP 15 | 2015 | 372 | [5 empty] | 7 | 16 |  | 10.1016/j.desal.2015.06.010 |  |  |  | 10 | Engineering, Chemical; Water Resources | Engineering; Water Resources | CQ4SW | WOS:000360595900002 |  |  |  |  | 2019-08-03
PT: J; AU: Dong, B; Xu, Y; Jiang, SJ; Dai, XH; AF: Dong, Bin; Xu, Ying; Jiang, Shengjian; Dai, Xiaohu; TI: Effect of reusing the advanced-softened, silica-rich, oilfield-produced water (ASOW) on finned tubes in steam-injection boiler; SO: DESALINATION; LA: English; DT: Article; DE: Wastewater reuse; Oilfield-produced water; Silica-rich; Deposition; Corrosion product; ID: RAMAN-SPECTROSCOPY; ADSORPTION; SULFATE; AB: For reducing environmental pollution and saving water resources, ASOW is reused as boiler feedwater. One of key challenges for that is deposition in finned tubes, which is detrimental to thermal efficiency of boiler. To evaluate the reuse and explore the formation mechanism of deposition, a 16-month pilot-scale test was conducted. Silicon content and total hardness in ASOW were 238.93 mg/L and 0.031 mg/L, respectively. The corrosivity of ASOW was severe by electrochemical workstation. Morphology and composition of deposition were determined by scanning electron microscope-energy dispersive spectrometer (SEM-EDS), inductively coupled plasma-mass spectroscopy (ICP-MS), X-ray diffraction (XRD), laser Raman spectrum (LRS), and Fourier transform infrared spectroscopy (FTIR). These were measured both during the early stage of steam injection (ESSI) and later stage of steam injection (LSSI). Silicates were negligible, whereas siderite (FeCO3), iron oxide (Fe2O3), and pyrite (FeS2) were main crystalline phases indicating that deposition was mainly composed of corrosion products. Besides, Fe-carbonyl complexes were identified in LSSI, indicating that some organic substance have reacted with Fe during boiler operating. It is concluded that the formation of deposition is attributed to the dissolved oxygen and free carbon-dioxide in ASOW not to silicates. However, these can offer a reference for improving the reuse. (C) 2015 Elsevier B.V. All rights reserved. | [Dong, Bin; Xu, Ying; Dai, Xiaohu] Tongji Univ, State Key Lab Pollut Control & Resource Reuse, Sch Environm Sci & Engn, Shanghai 200092, Peoples R China; [Jiang, Shengjian] PetroChina Ltd, Huanxiling Oil Prod Plant, Panjin 124010, Liaoning, Peoples R China | Xu, Y (reprint author), Tongji Univ, State Key Lab Pollut Control & Resource Reuse, Sch Environm Sci & Engn, Shanghai 200092, Peoples R China. | tj_dongbin@163.com; assassinxu@sina.cn; hawk101eagle@163.com |  |  | Liaohe Oilfield Limited; National Natural Science Foundation of China [51278358] | This research was supported by Liaohe Oilfield Limited and the National Natural Science Foundation of China (51278358). The authors wish to thank, in particular, the engineers of Liaohe Oilfield Engineering Co. Ltd. for their help in their cooperation and assistance with field experiments. |  | 32 | 5 | 5 | 2 | 24 | ELSEVIER SCIENCE BV | AMSTERDAM | PO BOX 211, 1000 AE AMSTERDAM, NETHERLANDS | 0011-9164 | 1873-4464 |  | DESALINATION | Desalination | SEP 15 | 2015 | 372 | [5 empty] | 17 | 25 |  | 10.1016/j.desal.2015.06.015 |  |  |  | 9 | Engineering, Chemical; Water Resources | Engineering; Water Resources | CQ4SW | WOS:000360595900003 |  |  |  |  | 2019-08-03
PT: J; AU: Jamil, S; Loganathan, P; Kazner, C; Vigneswaran, S; AF: Jamil, Shahzad; Loganathan, Paripurnanda; Kazner, Christian; Vigneswaran, Saravanamuthu; TI: Forward osmosis treatment for volume minimisation of reverse osmosis concentrate from a water reclamation plant and removal of organic micropollutants; SO: DESALINATION; LA: English; DT: Article; DE: Forward osmosis; Inorganic scaling; Organic fouling; Organic micropollutants; Reverse osmosis concentrate; ID: MEMBRANE BIOREACTOR; ACTIVATED CARBON; PROCESS PERFORMANCE; DRINKING-WATER; PERSISTENT; ADSORPTION; DRUGS; AB: Reverse osmosis concentrate (ROC) produced in water reclamation and desalination plants can endanger the environment if it is not treated before discharge. Volume minimisation of ROC can help in its easy disposal. The study examined the use of forward osmosis (FO) with and without granular activated carbon (GAC) fixed-bed adsorption pretreatment for volume minimisation of ROC and removal of organic micropollutants. Five repeated FO steps using 2 or 3 M NaCl as the draw solution reduced the volume of ROC to 8%. With each successive step the flux decreased due to membrane fouling and scaling caused by increased concentrations of organics and inorganics resulting from volume reduction of ROC. However, flux decline was arrested in the second or third step by reducing the pH of the feed solution from 7.0 to 5.0. FO treatment rejected 9 of the 18 organic micropollutants at >82% and GAC treatment removed 15 of them at >82%. GAC pre-treatment followed by FO treatment removed almost all the organic micropollutants from the ROC. GAC pretreatment also reduced total organic carbon concentration in ROC by adsorption, thus controlling membrane fouling. (C) 2015 Elsevier B.V. All rights reserved. | [Jamil, Shahzad; Loganathan, Paripurnanda; Kazner, Christian; Vigneswaran, Saravanamuthu] Univ Technol Sydney, Sch Civil & Environm Engn, Broadway, NSW 2007, Australia; [Kazner, Christian] Univ Appl Sci & Arts Northwestern Switzerland, Sch Life Sci, Inst Ecopreneurship, CH-4132 Muttenz, Switzerland | Vigneswaran, S (reprint author), Univ Technol Sydney, Sch Civil & Environm Engn, POB 123, Broadway, NSW 2007, Australia. | shahzadjamil@student.uts.edu.au; Paripumanda.Loganathan@uts.edu.au; christian.kazner@uts.edu.au; saravanamuth.vigneswaran@uts.edu.au |  | Vigneswaran, Saravanamuthu/0000-0002-8117-4322 | CRC Care Grant; Australian Postgraduate Award; UTS Research Excellence Scholarship; Sydney Olympic Park Authority | This study was funded by CRC Care Grant (Sustainable process for treatment of WWROC to achieve near zero liquid discharge), Australian Postgraduate Award and UTS Research Excellence Scholarship. We acknowledge the support from Sydney Olympic Park Authority. |  | 19 | 11 | 12 | 6 | 46 | ELSEVIER SCIENCE BV | AMSTERDAM | PO BOX 211, 1000 AE AMSTERDAM, NETHERLANDS | 0011-9164 | 1873-4464 |  | DESALINATION | Desalination | SEP 15 | 2015 | 372 | [5 empty] | 32 | 38 |  | 10.1016/j.desal.2015.06.013 |  |  |  | 7 | Engineering, Chemical; Water Resources | Engineering; Water Resources | CQ4SW | WOS:000360595900005 |  |  |  |  | 2019-08-03
PT: J; AU: Esfahani, MR; Tyler, JL; Stretz, HA; Wells, MJM; AF: Esfahani, Milad Rabbani; Tyler, Jameson L.; Stretz, Holly A.; Wells, Martha J. M.; TI: Effects of a dual nanofiller, nano-TiO2 and MWCNT, for polysulfone-based nanocomposite membranes for water purification; SO: DESALINATION; LA: English; DT: Article; DE: Nanocomposite membrane; Multiwalled carbon nanotube; Titanium dioxide nanoparticle; Membrane fouling; Natural organic matter; Ultrafiltration; ID: NATURAL ORGANIC-MATTER; ULTRAFILTRATION MEMBRANE; HUMIC-ACID; CARBON NANOTUBES; POLYETHERSULFONE MEMBRANES; FABRICATION; PROTEIN; NANOPARTICLES; SURFACE; ADSORPTION; AB: Polysulfone/nano-TiO2/multiwalled carbon nanotube (MWCNT) ultrafiltration membranes with variable nanoparticle (NP) ratios (total filler content at 1%(w/w)) were fabricated by the phase inversion method. Effects of the ratio of TiO2/MWCNT nanoparticles on membrane pore size and morphology, permeation, fouling and rejection of humic acid (HA) were examined. In terms of membrane characterization, scanning electron microscopy images showed that addition of TiO2 (approximately 21 nm) or MWCNTs resulted in finger-like interconnected pores and increased numbers of pores in the surface layer of the membrane. Membranes with a greater amount of MWCNTs also had an increased pore size, and therefore greater pure water flux. Membranes with greater TiO2 composition showed lower flux declines in the presence of HA. The membranes in which the NPs were combined (e.g., 0.5% TiO2 and 0.5% MWCNT (w/w)) exhibited an optimal balance of performance and synergism in terms of increased flux combined with increased total organic carbon rejection at 2 ppm HA. Additionally, the mechanisms for membrane fouling at 2 ppm HA and 700 ppm HA were different. The presence of an equivalent mixture of both NPs (e.g., the 0.5%/0.5% mixture) provided the flexibility to improve properties of a single membrane under both types of fouling conditions. (C) 2015 Elsevier B.V. All rights reserved. | [Esfahani, Milad Rabbani; Tyler, Jameson L.; Stretz, Holly A.] Tennessee Technol Univ, Dept Chem Engn, Cookeville, TN 38505 USA; [Esfahani, Milad Rabbani] Tennessee Technol Univ, Ctr Management Utilizat & Protect Water Resources, Cookeville, TN 38505 USA; [Wells, Martha J. M.] EnviroChem Serv, Cookeville, TN 38506 USA | Stretz, HA (reprint author), Tennessee Technol Univ, Dept Chem Engn, Cookeville, TN 38505 USA. | HStretz@trttech.edu |  | Rabbani Esfahani, Milad/0000-0001-6530-4310; Stretz, Holly/0000-0002-0166-2589 | TTU Center for the Management, Utilization, and Protection of Water Resources at Tennessee Technological University; NSF [NSF EPS-1004083] | The authors gratefully thank the TTU Center for the Management, Utilization, and Protection of Water Resources at Tennessee Technological University for research funding and support. X-ray diffraction results were provided using facilities at the TTU Center for Manufacturing Research. The authors thank the TTU Department of Chemical Engineering for instrumental support. TEM images were performed in collaboration with the MIMIC facility at Middle Tennessee State University with the help of Joyce Miller. We thank Dr. Laura H. Arias Chavez at the TTU Department of Chemical Engineering for useful discussions regarding the fouling and permeability tests and Dr. Lauren Greenlee at the NIST Boulder, CO facility for discussions regarding membrane casting. We also wish to thank Thomas W. Malmgren and Zach Siebers at the University of Tennessee - Knoxville for access to an AFM and microtoming and for training. The authors gratefully acknowledge partial NSF-funding through the TN-SCORE program (NSF EPS-1004083). |  | 53 | 50 | 51 | 2 | 34 | ELSEVIER SCIENCE BV | AMSTERDAM | PO BOX 211, 1000 AE AMSTERDAM, NETHERLANDS | 0011-9164 | 1873-4464 |  | DESALINATION | Desalination | SEP 15 | 2015 | 372 | [5 empty] | 47 | 56 |  | 10.1016/j.desal.2015.06.014 |  |  |  | 10 | Engineering, Chemical; Water Resources | Engineering; Water Resources | CQ4SW | WOS:000360595900007 |  |  |  |  | 2019-08-03
PT: J; AU: Zhang, HX; Wang, DD; Wang, F; Jin, XH; Yang, TR; Cai, ZY; Zhang, J; AF: Zhang, Huixin; Wang, Dongdong; Wang, Feng; Jin, Xiuhong; Yang, Tingru; Cai, Zhiyue; Zhang, Jie; TI: Corrosion inhibition of mild steel in hydrochloric acid solution by quaternary ammonium salt derivatives of corn stalk polysaccharide (QAPS); SO: DESALINATION; LA: English; DT: Article; DE: Acid corrosion; Corn stalk polysaccharide derivatives; SEM; Structure-function relationships; EIS; ID: M HCL SOLUTION; CARBON-STEEL; ALUMINUM CORROSION; SULFURIC-ACID; BEHAVIOR; EXTRACT; MEDIA; XPS; POLARIZATION; PERFORMANCE; AB: Novel phosphorus-free corn stalk polysaccharide (PS) derivatives were prepared using 2,3-epoxypropyltrimethylammonium chloride, N-methyl imidazole, pyridine and epichlorohydrin as starting materials. The corrosion inhibition performance with their adsorption mechanisms for mild steel was studied in 1.0 mol/L HCl solution by a series of techniques such as weight loss, potentiodynamic polarization curves, electrochemical impedance spectroscopy (EIS), electron scanning microscope (SEM) and XPS analysis. The values of apparent activation energy (E-a) for mild steel corrosion and Delta G(0), Delta H-0 and Delta S-0 were calculated and discussed. The results suggested that the inhibitors were mixed ones with predominant anodic inhibition and the corrosion behavior in the presence of QAPSs can been explained by the adsorption film mechanism. Moreover, the adsorption process obeys Langmuir adsorption isotherm model and the N, C atoms of the heterocycle and the O atom of the hydroxyl group combined with the Fe element from the XPS spectra. (C) 2015 Elsevier B.V. All rights reserved. | [Zhang, Huixin; Wang, Dongdong; Wang, Feng; Yang, Tingru; Cai, Zhiyue; Zhang, Jie] Hebei Univ Technol, Sch Chem & Chem Engn, Tianjin 300130, Peoples R China; [Wang, Feng] Cent Res Inst China Chem Sci & Technol, Beijing 100083, Peoples R China; [Jin, Xiuhong] CNOOC Tianjin Res & Design Inst Chem Ind, Tianjin 300131, Peoples R China | Zhang, HX (reprint author), Hebei Univ Technol, Sch Chem & Chem Engn, Tianjin 300130, Peoples R China. | zhanghuixin@hebut.edu.cn | [5 empty] | 43 | 9 | 11 | 2 | 46 | ELSEVIER SCIENCE BV | AMSTERDAM | PO BOX 211, 1000 AE AMSTERDAM, NETHERLANDS | 0011-9164 | 1873-4464 |  | DESALINATION | Desalination | SEP 15 | 2015 | 372 | [5 empty] | 57 | 66 |  | 10.1016/j.desal.2015.06.021 |  |  |  | 10 | Engineering, Chemical; Water Resources | Engineering; Water Resources | CQ4SW | WOS:000360595900008 |  |  |  |  | 2019-08-03
PT: J; AU: Ren, J; McCutcheon, JR; AF: Ren, Jian; McCutcheon, Jeffrey R.; TI: Polyacrylonitrile supported thin film composite hollow fiber membranes for forward osmosis; SO: DESALINATION; LA: English; DT: Article; DE: Forward osmosis; Thin film composite; Hollow fiber membranes; ID: PH-SENSITIVITY; FLUX BEHAVIOR; WATER FLUX; PERFORMANCE; ENERGY; DESALINATION; PERMEATION; NANOFIBERS; AB: Thin film composite (TFC) hollow fiber membranes have shown great promise as a platform for osmotic processes such as forward osmosis (FO) and pressure retarded osmosis (PRO). Previous work on asymmetric FO membranes demonstrated that employing a hydrophilic supporting structure is essential to promote wetting and mitigate concentration polarization. In this study, we have developed an intrinsically hydrophilic polyacrylonitrile (PAN) hollow fiber supported TFC membrane. A selective polyamide thin film was synthesized on the membrane shell side via interfacial polymerization. The impact of fiber pore structure was investigated during our study with some of our membranes exhibiting water flux of 36.6 L m(-2) h(-1) using 1 M sodium chloride draw solution against deionized water in PRO mode. These results suggest the potential of utilizing intrinsically hydrophilic polymeric hollow fibers with finely tuned pore structures as support for TFC membranes for osmotic processes. (C) 2015 Published by Elsevier B.V. | [Ren, Jian; McCutcheon, Jeffrey R.] Univ Connecticut, Dept Chem & Biomol Engn, Unit 3222, 191 Auditorium Rd, Storrs, CT 06269 USA | McCutcheon, JR (reprint author), Univ Connecticut, Dept Chem & Biomol Engn, Unit 3222, 191 Auditorium Rd, Storrs, CT 06269 USA. | jeff@engr.uconn.edu | Ren, Jian/E-3174-2016 | Ren, Jian/0000-0002-6905-2824 | U.S. Environmental Protection Agency [R834872]; National Science Foundation (CBET) [1160098]; 3M Nontenured Faculty Award; Dupont Young Faculty Award; GE Graduate Fellowship for Innovation | We acknowledge funding from the U.S. Environmental Protection Agency (#R834872), the National Science Foundation (CBET #1160098), the 3M Nontenured Faculty Award, the Dupont Young Faculty Award, and the GE Graduate Fellowship for Innovation. |  | 51 | 30 | 31 | 4 | 55 | ELSEVIER SCIENCE BV | AMSTERDAM | PO BOX 211, 1000 AE AMSTERDAM, NETHERLANDS | 0011-9164 | 1873-4464 |  | DESALINATION | Desalination | SEP 15 | 2015 | 372 | [5 empty] | 67 | 74 |  | 10.1016/j.desal.2015.05.018 |  |  |  | 8 | Engineering, Chemical; Water Resources | Engineering; Water Resources | CQ4SW | WOS:000360595900009 |  | Other Gold |  |  | 2019-08-03
PT: J; AU: Mehrnia, MR; Mojtahedi, YM; Homayoonfal, M; AF: Mehrnia, Mohammad Reza; Mojtahedi, Yasaman Mohades; Homayoonfal, Maryam; TI: What is the concentration threshold of nanoparticles within the membrane structure? A case study of Al2O3/PSf nanocomposite membrane; SO: DESALINATION; LA: English; DT: Article; DE: Nanocomposite membrane; Al2O3 nanoparticles; Concentration threshold; ID: ULTRAFILTRATION MEMBRANES; TIO2 NANOPARTICLES; FOULING MITIGATION; UF MEMBRANE; PERFORMANCE; NANOFILTRATION; SURFACE; SIZE; FABRICATION; IMPROVEMENT; AB: In this study the effects of Al2O3 nanoparticle concentration were investigated on the membrane structure/performance; the boundary of variations was detected, introduced as Nanoparticle Concentration Threshold (NCTh), and was used for forecasting the field of membrane application. For this purpose, Al2O3 nanoparticles with a size of 70 nm and a concentration between 0 and 0.52 Wt.% were added to the membrane matrix. Loading threshold of Al2O3 nanoparticles was evaluated and the properties of the nanocomposite membrane were compared up and sub the loading threshold. Rheometric analysis, contact angle measurement, SEM images, and filtration experiments showed that concentration threshold of Al2O3 nanoparticles was 0.39 Wt.%. Based on their properties, the antifouling performance of those membranes possessing Al2O3 concentration below the threshold was evaluated in a membrane bioreactor (MBR). (C) 2015 Elsevier B.V. All rights reserved. | [Mehrnia, Mohammad Reza; Mojtahedi, Yasaman Mohades] Univ Tehran, Sch Chem Engn, Coll Engn, Tehran 111554563, Iran; [Homayoonfal, Maryam] Univ Isfahan, Dept Chem Engn, Coll Engn, Esfahan 8174673441, Iran | Mehrnia, MR (reprint author), Univ Tehran, Sch Chem Engn, Coll Engn, Tehran 111554563, Iran. | mmehrnia@ut.ac.ir |  | Homayoonfal, Maryam/0000-0001-8448-3609 |  |  |  | 59 | 19 | 19 | 0 | 0 | ELSEVIER SCIENCE BV | AMSTERDAM | PO BOX 211, 1000 AE AMSTERDAM, NETHERLANDS | 0011-9164 | 1873-4464 |  | DESALINATION | Desalination | SEP 15 | 2015 | 372 | [5 empty] | 75 | 88 |  | 10.1016/j.desal.2015.06.022 |  |  |  | 14 | Engineering, Chemical; Water Resources | Engineering; Water Resources | CQ4SW | WOS:000360595900010 |  |  |  |  | 2019-08-03
PT: J; AU: Zhu, XZ; Zhang, F; Li, WW; Liu, HQ; Wang, YK; Huang, MS; AF: Zhu, Xian-Zheng; Zhang, Feng; Li, Wen-Wei; Liu, Hou-Qi; Wang, Yun-Kun; Huang, Min-Sheng; TI: Forward osmosis membrane favors an improved proton flux and electricity generation in microbial fuel cells; SO: DESALINATION; LA: English; DT: Article; DE: Forward osmosis (FO) membrane; Microbial fuel cell (MFC); Water flux; Cationic exchange membrane (CEM); Anionic exchange membrane (AEM); Internal resistance; ID: WASTE-WATER TREATMENT; POWER-GENERATION; OXYGEN REDUCTION; PERFORMANCE; ENERGY; BEHAVIOR; DESALINATION; TEMPERATURE; PERMEATION; CATION; AB: Forward osmosis (FO)-microbial fuel cell (MFC) has been recently reported as an efficient system to treat waste-water and meanwhile recover energy, with better performance than conventional MFCs with cationic-exchange membranes (CEMs). However, the mechanism of FO membrane's superior performance remains unclear. This study compared the electrochemical performances of MFCs with FO membrane, CEM and anionic exchange membrane (AEM) as separators, and explored into the correlations between electricity generation and ion fluxes. The FO-MFC showed significantly lower internal resistance, due to higher salt accumulation and improved proton flux than other membrane systems. This led to an almost two-fold higher voltage in the FO-MFC than the CEM control. Unlike the CEM that encountered severe pH splitting due to suppressed proton diffusion by other competitive cations, the FO membrane favored an improved transport of protons in relative to other larger-sized cations attributed to its unique size-selectivity and the water flux as further driven force. The present work may have implications for the development and application of more efficient bioelectrochemical processes. (C) 2015 Elsevier B.V. All rights reserved. | [Zhu, Xian-Zheng; Huang, Min-Sheng] E China Normal Univ, Shanghai Key Lab Urban Ecol Proc & Ecorestor, Sch Ecol & Environm Sci, Shanghai 200062, Peoples R China; [Zhu, Xian-Zheng; Zhang, Feng; Li, Wen-Wei; Wang, Yun-Kun] Univ Sci & Technol China, CAS Key Lab Urban Pollutant Convers, Dept Chem, Hefei 230026, Peoples R China; [Li, Wen-Wei; Liu, Hou-Qi] USTC CityU, Adv Lab Environm Res & Technol, Suzhou 215123, Peoples R China | Li, WW (reprint author), Univ Sci & Technol China, CAS Key Lab Urban Pollutant Convers, Dept Chem, Hefei 230026, Peoples R China. | wwli@ustc.edu.cn | Li, Wen-Wei/B-6332-2015; Conversion, Key Laboratory Urban Pollutant/H-1471-2016 | Li, Wen-Wei/0000-0001-9280-0045; | National Nature Science Foundation of China [51278479]; National 863 Project [2011AA060901]; Collaborative Innovation Center of Suzhou Nano Science and Technology | This work is partially supported by National Nature Science Foundation of China (51278479), the National 863 Project (2011AA060901) and the Collaborative Innovation Center of Suzhou Nano Science and Technology. |  | 39 | 13 | 14 | 1 | 47 | ELSEVIER SCIENCE BV | AMSTERDAM | PO BOX 211, 1000 AE AMSTERDAM, NETHERLANDS | 0011-9164 | 1873-4464 |  | DESALINATION | Desalination | SEP 15 | 2015 | 372 | [5 empty] | 26 | 31 |  | 10.1016/j.desal.2015.06.011 |  |  |  | 6 | Engineering, Chemical; Water Resources | Engineering; Water Resources | CQ4SW | WOS:000360595900004 |  |  |  |  | 2019-08-03
PT: J; AU: Kim, TS; Park, HD; AF: Kim, Taek-Seung; Park, Hee-Deung; TI: Tributyl tetradecyl phosphonium chloride for biofouling control in reverse osmosis processes; SO: DESALINATION; LA: English; DT: Article; DE: Biocide; Biofouling; Non-oxidizing biocide; Reverse osmosis; Tributyl tetradecyl phosphonium chloride; ID: LINKED POLYAMIDE MEMBRANES; HYPOCHLORITE DEGRADATION; OXIDATIVE-DEGRADATION; UNSOLVED PROBLEMS; SYSTEMS; RO; BIOCIDES; BIOFILM; WATER; DESALINATION; AB: Biofouling is a major operational problem in reverse osmosis (RO) processes. Recently, direct dosing of non-oxidizing biocides into RO vessels has been attempted to effectively alleviate biofouling. Tributyl tetradecyl phosphonium chloride (TTPC) is an efficient non-oxidizing biocide, but its application to RO processes has been rarely studied. This study aimed to evaluate the applicability of TTPC to RO processes. Scanning electron microscopy and Fourier transform infrared spectroscopy analyses confirmed that the RO membrane was resistant to morphological and chemical damage up to 100,000 mg/L TTPC. Rejection of TTPC determined by a dead-end filtration unit was greater than 99.58%. Furthermore, low concentrations of TTPC (20-40 mg/L) had antimicrobial and antibiofilm properties, as determined by minimum inhibitory concentration, minimum bactericidal concentration, and evaluation of static biofilm formation. TUC also effectively removed biofilms that had already formed on RO membranes. Given these properties of TTPC, this study demonstrates the potential for TTPC as a biocide controlling biofouling in RO processes. (C) 2015 Elsevier B.V. All rights reserved. | [Kim, Taek-Seung; Park, Hee-Deung] Korea Univ, Sch Civil Environm & Architectural Engn, Seoul 136713, South Korea | Park, HD (reprint author), Korea Univ, Sch Civil Environm & Architectural Engn, Seoul 136713, South Korea. | heedeung@korea.ac.kr | Park, Hee-Deung/D-2596-2013 |  | Doosan Heavy Industries Construction; Korea University Grant | This research was funded by Doosan Heavy Industries & Construction and a Korea University Grant. |  | 54 | 12 | 12 | 1 | 27 | ELSEVIER SCIENCE BV | AMSTERDAM | PO BOX 211, 1000 AE AMSTERDAM, NETHERLANDS | 0011-9164 | 1873-4464 |  | DESALINATION | Desalination | SEP 15 | 2015 | 372 | [5 empty] | 39 | 46 |  | 10.1016/j.desal.2015.06.019 |  |  |  | 8 | Engineering, Chemical; Water Resources | Engineering; Water Resources | CQ4SW | WOS:000360595900006 |  |  |  |  | 2019-08-03
PT: J; AU: Shuai, L; Zhou, YH; Bi, MS; Ren, JJ; Cai, Z; AF: Shuai, Lu; Zhou, Yihui; Bi, Mingshu; Ren, Jingjie; Cai, Zhen; TI: RETRACTED: An integrated optimization model and application of MEE-TVC desalination system (Retracted article. See vol. 378, pg. 117, 2016); SO: DESALINATION; LA: English; DT: Article; Retracted Publication; DE: MEE-TVC; Lingo; Optimization design; Suction position; Desalination; ID: MULTIPLE EFFECT EVAPORATION; EXPERIENCE; DESIGN; IRAN; AB: Multi-effects evaporation with thermal vapor compression (MEE-TVC) is one of the most effective desalination method in which the TVC plays a main role with consideration of energy consumption. In this paper, the steady-state mathematical model of MEE-TVC based on LINGO algorithm is developed and is examined against commercial desalination plants. The model can be adapted to conventional equal temperature difference design method and equal heat transfer area design method as well because of the generality of the model and the maintainability of the programs. By inducing suction position variable the influence of parameters of TVC including suction position, suction pressure, motive vapor pressure, top brine temperature etc. on the operation of MEE-TVC system is investigated. It is found that the improvement of performance ratio and decreasing energy consumption can be achieved by optimization of integrating TVC suction position with operations of each effect. The end effect is almost the optimal position for TVC expect for some cases in equal temperature difference design situation with regards of the gain output ratio as objective. (C) 2015 Elsevier B.V. All rights reserved. | [Shuai, Lu; Zhou, Yihui; Bi, Mingshu; Ren, Jingjie; Cai, Zhen] Dalian Univ Technol, Sch Chem Machinery, Dalian 116023, Peoples R China | Zhou, YH (reprint author), Dalian Univ Technol, Sch Chem Machinery, Dalian 116023, Peoples R China. | zflower@dlut.edu.cn | [5 empty] | 19 | 4 | 4 | 2 | 23 | ELSEVIER SCIENCE BV | AMSTERDAM | PO BOX 211, 1000 AE AMSTERDAM, NETHERLANDS | 0011-9164 | 1873-4464 |  | DESALINATION | Desalination | SEP 1 | 2015 | 371 | [5 empty] | 1 | 8 |  | 10.1016/j.desal.2015.05.022 |  |  |  | 8 | Engineering, Chemical; Water Resources | Engineering; Water Resources | CN2RT | WOS:000358270300001 |  |  |  |  | 2019-08-03
PT: J; AU: Saif, Y; Almansoori, A; AF: Saif, Y.; Almansoori, A.; TI: Synthesis of reverse osmosis desalination network under boron specifications; SO: DESALINATION; LA: English; DT: Article; DE: Boron; Seawater desalination; Reverse osmosis network; Mixed integer nonlinear programming; ID: REJECTION SWRO MEMBRANES; WASTE-WATER TREATMENT; OPTIMAL-DESIGN; SEAWATER DESALINATION; FEED CONCENTRATION; REMOVAL; OPTIMIZATION; SIMULATION; PH; AB: Recent regulations regarding water quality motivated research in reverse osmosis (RO) technology for water desalination especially under boron restrictions. Boron control in the permeate products by reverse osmosis technology comprises several mitigation options which impose capital and operation costs. In our study, we investigate the design of RO system under the design concept of split partial second pass reverse osmosis (SPSPRO) in order to allow extraction of permeate streams along the RO pressure vessels. The design approach is based on superstructure optimization which allows the identification of optimal process layout and optimal operation conditions of the process units. pH adjustment of the network streams is also included in the model to control boron species distribution during the separation process. A mixed integer nonlinear program (MINLP) model is subsequently formulated based on the superstructure representation. The mathematical programming formulation is demonstrated on a case study to show the application of the mathematical programming model. The results show lower treatment cost through the proposed mathematical programming model. (C) 2015 Elsevier B.V. All rights reserved. | [Saif, Y.; Almansoori, A.] Petr Inst, Dept Chem Engn, Abu Dhabi, U Arab Emirates | Saif, Y (reprint author), Petr Inst, Dept Chem Engn, POB 2533, Abu Dhabi, U Arab Emirates. | yalmohairi@pi.ac.ae |  | Almansoori, Ali/0000-0002-0789-5105 |  |  |  | 25 | 7 | 8 | 1 | 25 | ELSEVIER SCIENCE BV | AMSTERDAM | PO BOX 211, 1000 AE AMSTERDAM, NETHERLANDS | 0011-9164 | 1873-4464 |  | DESALINATION | Desalination | SEP 1 | 2015 | 371 | [5 empty] | 26 | 36 |  | 10.1016/j.desal.2015.05.012 |  |  |  | 11 | Engineering, Chemical; Water Resources | Engineering; Water Resources | CN2RT | WOS:000358270300004 |  |  |  |  | 2019-08-03
PT: J; AU: Ghanbari, M; Emadzadeh, D; Lau, WJ; Matsuura, T; Davoody, M; Ismail, AF; AF: Ghanbari, M.; Emadzadeh, D.; Lau, W. J.; Matsuura, T.; Davoody, M.; Ismail, A. F.; TI: Super hydrophilic TiO2/HNT nanocomposites as a new approach for fabrication of high performance thin film nanocomposite membranes for FO application; SO: DESALINATION; LA: English; DT: Article; DE: Thin film nanocomposite membrane; Forward osmosis; TiO2/HNT nanocomposites; Antifouling; Water treatment; ID: REVERSE-OSMOSIS MEMBRANES; HALLOYSITE NANOTUBES; INTERFACIAL POLYMERIZATION; SEAWATER DESALINATION; TEMPERATURE SYNTHESIS; COMPOSITE; WATER; SUPPORT; NANOPARTICLES; TECHNOLOGY; AB: In this work, titanium dioxide (TiO2) nanopartides/halloysite nanotube (HNT) nanocomposites synthesized via one-step solvothermal method were used as nanofillers in the preparation of thin film nanocomposite (TFN) membranes for forward osmosis (FO) application. With respect to separation performance, it was reported that the TFN membrane incorporated with 0.05%(w/v) TiO2/HNTs (denoted as TEN0.05) exhibited the best performance due to its high water permeability and low reverse solute flux when tested using 10 mM NaCl feed solution and 2.0 M NaCl draw solution under two different membrane configurations. Moreover, compared to control membrane, the fabricated TEN0.05 membrane showed significantly better antifouling affinity against bovine serum albumin (BSA) as well as complete recovery of water flux after a simple water cleaning process. The results revealed that fouling in the TEN0.05 membrane is fully reversible. Overall, it can be concluded that the unique tubular structure of HNTs coupled with the excellent anti-fouling features of TiO2 have madeTiO(2)/HNTs a reliable material with a bright perspective in improving the antifouling affinity of conventional thin film composite membranes for FO applications. To the best of the authors' knowledge, this is the first study dedicated to the application of composite nanomaterials for the development of TFN FO membranes. (C) 2015 Elsevier B.V. All rights reserved. | [Ghanbari, M.; Emadzadeh, D.; Lau, W. J.; Matsuura, T.; Ismail, A. F.] Univ Teknol Malaysia, Adv Membrane Technol Res Ctr AMTEC, Skudai 81310, Johor, Malaysia; [Emadzadeh, D.] Islamic Azad Univ, Dept Chem Engn, Gachsaran Branch, Gachsaran, Iran; [Emadzadeh, D.; Matsuura, T.] Univ Ottawa, Dept Chem & Biol Engn, Ind Membrane Res Lab, Ottawa, ON K1N 6N5, Canada; [Davoody, M.] Univ Malaya, Dept Chem Engn, Fac Engn, Kuala Lumpur 50603, Malaysia | Ismail, AF (reprint author), Univ Teknol Malaysia, Adv Membrane Technol Res Ctr AMTEC, Skudai 81310, Johor, Malaysia. | afauzi@utm.my | Davoody, Meysam/N-6409-2015; Engineering, Faculty/I-7935-2015; Emadzadeh, Daryoush/O-8961-2015; Ismail, Ahmad Fauzi/D-2643-2012; Lau, W. J./K-7791-2012 | Davoody, Meysam/0000-0002-2089-3331; Engineering, Faculty/0000-0002-4848-7052; Emadzadeh, Daryoush/0000-0002-8405-4705; Ismail, Ahmad Fauzi/0000-0003-0150-625X; Lau, W. J./0000-0002-8581-995X |  |  |  | 63 | 46 | 50 | 5 | 154 | ELSEVIER SCIENCE BV | AMSTERDAM | PO BOX 211, 1000 AE AMSTERDAM, NETHERLANDS | 0011-9164 | 1873-4464 |  | DESALINATION | Desalination | SEP 1 | 2015 | 371 | [5 empty] | 104 | 114 |  | 10.1016/j.desal.2015.06.007 |  |  |  | 11 | Engineering, Chemical; Water Resources | Engineering; Water Resources | CN2RT | WOS:000358270300011 |  |  |  |  | 2019-08-03
PT: J; AU: Sevda, S; Yuan, HY; He, Z; Abu-Reesh, IM; AF: Sevda, Surajbhan; Yuan, Heyang; He, Zhen; Abu-Reesh, Ibrahim M.; TI: Microbial desalination cells as a versatile technology: Functions, optimization and prospective; SO: DESALINATION; LA: English; DT: Review; DE: Microbial desalination cell; Wastewater treatment; Seawater desalination; Bioelectricity; Bioenergy; ID: WASTE-WATER TREATMENT; CHEMICAL-PRODUCTION CELL; ION-EXCHANGE-RESIN; HYDROGEN GAS-PRODUCTION; OF-THE-ART; ELECTRICITY-GENERATION; FUEL-CELL; BIOELECTROCHEMICAL DESALINATION; ELECTROLYSIS DESALINATION; SEAWATER DESALINATION; AB: Saline water such as seawater or brackish water is a potential source for drinking water or for non-potable applications, but the existing desalination techniques are energy intensive. Therefore, there is an urgent need to develop sustainable desalination methods. Microbial desalination cells (MDCs) hold great promise for energy-efficient saline water desalination. In MDCs, electrical energy from wastewater is extracted by taking advantages of microbial extracellular respiration and used to drive desalination. Herein, we have comprehensively reviewed and discussed the potential functions of MDCs, including seawater desalination, brackish water desalination, water softening, hydrogen and chemical production, and groundwater remediation along with wastewater treatment The role of process parameters in improving the MDC performance was also analyzed. We expect to provide insight into the advantages and limitations of this emerging technology from the aspect of its functions, thereby encouraging more research efforts towards further development and commercialization of MDCs. (C) 2015 Elsevier B.V. All rights reserved. | [Sevda, Surajbhan; Abu-Reesh, Ibrahim M.] Qatar Univ, Dept Chem Engn, Coll Engn, Doha, Qatar; [Yuan, Heyang; He, Zhen] Virginia Polytech Inst & State Univ, Dept Civil & Environm Engn, Blacksburg, VA 24061 USA | Abu-Reesh, IM (reprint author), Qatar Univ, Dept Chem Engn, Coll Engn, POB 2713, Doha, Qatar. | abureesh@qu.edu.qa | He, Zhen/K-1116-2019; He, Zhen/D-1275-2009; Sevda, Surajbhan/B-6344-2012; Yuan, Heyang/E-6449-2016 | He, Zhen/0000-0001-6302-6556; He, Zhen/0000-0001-6302-6556; Sevda, Surajbhan/0000-0002-8471-5681; Yuan, Heyang/0000-0001-9652-4746; Abu Reesh, Ibrahim/0000-0002-7685-0189 | NPRP grant from the Qatar national research fund [6-289-2-125] | This publication was made possible by NPRP grant # 6-289-2-125 from the Qatar national research fund (a member of Qatar foundation). The statements made herein are solely the responsibility of the authors. |  | 65 | 55 | 55 | 1 | 109 | ELSEVIER SCIENCE BV | AMSTERDAM | PO BOX 211, 1000 AE AMSTERDAM, NETHERLANDS | 0011-9164 | 1873-4464 |  | DESALINATION | Desalination | SEP 1 | 2015 | 371 | [5 empty] | 9 | 17 |  | 10.1016/j.desal.2015.05.021 |  |  |  | 9 | Engineering, Chemical; Water Resources | Engineering; Water Resources | CN2RT | WOS:000358270300002 |  |  |  |  | 2019-08-03
PT: J; AU: Sun, C; Xie, LX; Li, XW; Sun, L; Dai, HP; AF: Sun, Chen; Xie, Lixin; Li, Xiaowei; Sun, Lei; Dai, Haiping; TI: Study on different ultrafiltration-based hybrid pretreatment systems for reverse osmosis desalination; SO: DESALINATION; LA: English; DT: Article; DE: Pretreatment; Flocculation; Sand filtration; Ultrafiltration; Membrane specific flux; ID: SEAWATER DESALINATION; PERFORMANCE; COAGULATION; TRIALS; MF/UF; SWRO; AB: Performance of different pretreatment systems with ultrafiltration (UF) prior to reverse osmosis (RO) for desalting seawater was assessed in this paper. The pilot trial was operated on seawater from Bohai Bay in Tianjin using polyvinylidene fluoride (PVDF) hollow fiber UF membrane. During these experiments, membrane specific flux (SF) was calculated to evaluate the performance of UF. Results of the research showed that in a chemical enhanced backwash (CEB) period, the combination of UF with FeCl3 flocculation pretreatment was helpful in controlling the decrease of SF during the operation. Besides, the result also showed that FeCl3 flocculation/dual-stage sand filtration/UF performed effectively in terms of the stable of SF in a CEB period than FeCl3 flocculation/UF alone. In addition, water analysis was regularly performed to quantify pollutants in the effluents of different hybrid processes. According to the experiment, UF can provide product water with consistently low turbidity (0.07-0.12 NTU) and low silt density index (SDI15 less than 2) levels regardless of seawater quality. Sand filtration showed good performance for turbidity removal (less than 0.5 NTU in effluent), but limited effect on SDI removal (not below 4). Total organic carbon (TOC) removal up to 28% was obtained in FeCl3 flocculation/dual-stage sand ffltration/UF hybrid system. (C) 2015 Elsevier B.V. All rights reserved. | [Sun, Chen; Xie, Lixin; Li, Xiaowei] Tianjin Key Lab Membrane Sci & Desalinat, Chem Engn Res Ctr, Tianjin 300072, Peoples R China; [Sun, Lei; Dai, Haiping] Tianjin MOTIMO Membrane Technol Co Ltd, Tianjin 300042, Peoples R China | Xie, LX (reprint author), Tianjin Univ, Tianjin Key Lab Membrane Sci & Desalinat, Chem Engn Res Ctr, Tianjin 300072, Peoples R China. | xie_lixin@tju.edu.cn |  |  | National Science-technology Support Plan Projects [2013BAB08B01] | This research is completed, under the financial aid of the National Science-technology Support Plan Projects (2013BAB08B01). In addition, the authors would like to express their appreciations to Tianjin MOTIMO Membrane Technology Co., Ltd for providing membrane and pilot site. |  | 17 | 11 | 14 | 3 | 45 | ELSEVIER SCIENCE BV | AMSTERDAM | PO BOX 211, 1000 AE AMSTERDAM, NETHERLANDS | 0011-9164 | 1873-4464 |  | DESALINATION | Desalination | SEP 1 | 2015 | 371 | [5 empty] | 18 | 25 |  | 10.1016/j.desal.2015.05.020 |  |  |  | 8 | Engineering, Chemical; Water Resources | Engineering; Water Resources | CN2RT | WOS:000358270300003 |  |  |  |  | 2019-08-03
PT: J; AU: Hamidi, A; Parham, K; Atikol, U; Shahbaz, AH; AF: Hamidi, Armita; Parham, Kiyan; Atikol, Ugur; Shahbaz, Amir Hossein; TI: A parametric performance analysis of single and multi-effect distillation systems integrated with open-cycle absorption heat transformers; SO: DESALINATION; LA: English; DT: Article; DE: Open absorber heat transformer; Distillation system; COP; Distilled water; Optimization; ID: WATER-PURIFICATION SYSTEMS; STAGE; CONFIGURATIONS; INCREASE; COP; AB: A detailed investigation is carried out on the performance of an open-type absorption heat transformer (OAHT) that is coupled with either a single-effect or a multi-effect distillation system. In the analysis, the effects of the temperatures of the absorber, the condenser, the generator and the feed water of the OAHT on the overall performance are subject to examination. The whole cycle is optimized through a code developed in Engineering Equation Solver (EES). The results reveal the advantages and disadvantages of OAHTs in comparison with the commonly used absorption heat transformers (AHTs). It is observed that the OAHTs can attain higher coefficient of performance (COP) values than those of AHTs, leading to more distilled water production. It is found that for the OAHTs integrated with the single-effect distillation system, the COP and the produced distilled water are constant with increasing absorber or waste feed water temperatures. In contrast, for the multi-effect configuration, the COP rises with increasing absorber temperature while the distilled water production is reduced. On the other hand, when the system is fed with waste water at 140 degrees C the produced distilled water can be elevated to 12 kg/s while the COP reduces by over 40%. Moreover, it is discovered that the optimized temperatures of generator and condenser for both configurations are 60 and 40 degrees C, respectively. (C) 2015 Elsevier B.V. All rights reserved. | [Hamidi, Armita; Parham, Kiyan; Atikol, Ugur] Eastern Mediterranean Univ, Dept Mech Engn, Gazimagusa, North Cyprus, Turkey; [Shahbaz, Amir Hossein] Islamic Azad Univ, Dept Mech Engn, Saveh, Iran | Hamidi, A (reprint author), Eastern Mediterranean Univ, Dept Mech Engn, Via Mersin 10, Gazimagusa, North Cyprus, Turkey. | armita.hamidi@cc.emu.edu.tr |  | Parham, Kiyan/0000-0002-3015-9368 |  |  |  | 25 | 13 | 13 | 0 | 24 | ELSEVIER SCIENCE BV | AMSTERDAM | PO BOX 211, 1000 AE AMSTERDAM, NETHERLANDS | 0011-9164 | 1873-4464 |  | DESALINATION | Desalination | SEP 1 | 2015 | 371 | [5 empty] | 37 | 45 |  | 10.1016/j.desal.2015.06.003 |  |  |  | 9 | Engineering, Chemical; Water Resources | Engineering; Water Resources | CN2RT | WOS:000358270300005 |  |  |  |  | 2019-08-03
PT: J; AU: Zirehpour, A; Rahimpour, A; Seyedpour, F; Jahanshahi, M; AF: Zirehpour, Alireza; Rahimpour, Ahmad; Seyedpour, Fatemeh; Jahanshahi, Mohsen; TI: Developing new CTA/CA-based membrane containing hydrophilic nanoparticles to enhance the forward osmosis desalination; SO: DESALINATION; LA: English; DT: Article; DE: Forward osmosis; Nanocomposite membrane; Cellulose ester-based membrane; Cellulose triacetate; Boehmite nanoparticles; ID: THIN-FILM-COMPOSITE; HOLLOW-FIBER MEMBRANES; INTERNAL CONCENTRATION POLARIZATION; WATER PRODUCTION; MACROVOID-FREE; FLUX BEHAVIOR; SUPPORT LAYER; FO MEMBRANES; PERFORMANCE; NANOCOMPOSITE; AB: Forward osmosis (FO) has developed as a new process with many potential applications in water production. The lack of an adequately designed membrane is the major challenge which hinders FO development. In this study, membrane science along with nanotechnology has been applied to build a high performance FO membrane. Boehmite nanoparticles, a hydrophilic additive containing extra hydroxyl groups on its surface, promoted cellulose acetate/cellulose triacetate (CA/CTA)-based membrane performance for FO applications. The characterization of the resultant nanocomposite membranes exhibited that the physiochemical properties, structural parameter and performance were improved. Loading 0.5 wt.% of the nanoparticles enhanced the water permeability about three times without a considerable increase in salt permeability and produced an excellent permselectivity compared with the neat membrane. Moreover, the nanopartide loading improved porosity of the nanocomposite membrane and reduced its structural parameter (S) to 0.53 mm. Higher porosity and desirable hydrophilicity of the modified membrane exhibited a reduced impact of internal concentration polarization (ICP), which generally influenced the FO processes. The performance results indicated that the modified membrane showed a superior FO performance compared with the commercially available FO membranes. (C) 2015 Elsevier B.V. All rights reserved. | [Zirehpour, Alireza; Rahimpour, Ahmad; Seyedpour, Fatemeh; Jahanshahi, Mohsen] Babol Univ Technol, Sch Chem Engn, Membrane Res Lab, Babol Sar, Iran | Rahimpour, A (reprint author), Babol Univ Technol, Sch Chem Engn, Membrane Res Lab, Babol Sar, Iran. | ahmadrahimpour@nit.ac.ir |  | Zirehpour, Alireza/0000-0003-1379-1713 |  |  |  | 55 | 20 | 21 | 5 | 66 | ELSEVIER SCIENCE BV | AMSTERDAM | PO BOX 211, 1000 AE AMSTERDAM, NETHERLANDS | 0011-9164 | 1873-4464 |  | DESALINATION | Desalination | SEP 1 | 2015 | 371 | [5 empty] | 46 | 57 |  | 10.1016/j.desal.2015.05.026 |  |  |  | 12 | Engineering, Chemical; Water Resources | Engineering; Water Resources | CN2RT | WOS:000358270300006 |  |  |  |  | 2019-08-03
PT: J; AU: Hegazy, A; Hegazy, M; Engeda, A; AF: Hegazy, Ahmed; Hegazy, Mohamed; Engeda, Abraham; TI: A novel desalination system for utilizing waste heat contained in cooling salt water of a steam plant condenser; SO: DESALINATION; LA: English; DT: Article; DE: Low temperature desalination; Steam power plant condenser; Waste heat utilization; Inverted U-pipe; Cooling sea water; Vacuum; AB: A novel system for utilizing low temperature heat contained in cooling sea water of a steam power plant condenser for desalination is proposed in this work. This system enables warm saline water, leaving the condenser of a steam power plant to flow through a barometer tube to a tight evaporator under vacuum where some water vapor is flashed. The produced water vapor flows to the tip of an inverted U-pipe through an entraining tube connected to the U-pipe due to the pressure difference. The required vacuum is produced by allowing fresh water to flow through the U-tube by immersing each of its two branch terminals in a holding tank full of fresh water. The water levels in the two tanks are at different heights. The brine remained in the evaporator is drained through a drainage barometric tube connecting the evaporator to a brine holding tank. The results of an analytical fluid flow and thermodynamics for predicting the proposed system performance led to infer that relatively high value of producing fresh water rate can be achieved by selecting the appropriate dimensions of the proposed system. For obtaining reasonably high produced fresh water rate (1.5-10.0 kg/h) at reasonably low specific energy consumption (1.0-8.0 kWh/kg) the inner diameters of the U-pipe and entraining tube are selected equal in the range 0.08-0.15 m, and the diameters of the suction and drainage tubes are selected in the range 0.04-0.08 m. Higher values of the produced fresh water rates can be achieved with selected diameters of suction and drainage tubes in the range 0.1-0.16 m, so that any disturbances of water flow through the greater inner diameters of both the U-pipe and entraining tube are obviated, but at greater specific energy expenditure. The height difference of the two fresh water holding tanks is selected in the range of 0.1-0.16 m, so that any disturbances of water flow through the U-pipe are avoided and the specific energy consumption is kept reasonably low. Right choice of the suction and drainage tube heights enables suction and draining the required rate of seawater. They lie roughly 10.1 m depending on their inner diameters. (C) 2015 Elsevier B.V. All rights reserved. | [Hegazy, Ahmed] El Menoufla Univ, Menoufia, Egypt; [Engeda, Abraham] Michigan State Univ, E Lansing, MI 48824 USA | Engeda, A (reprint author), Michigan State Univ, E Lansing, MI 48824 USA. | [6 empty] | 13 | 4 | 4 | 0 | 10 | ELSEVIER SCIENCE BV | AMSTERDAM | PO BOX 211, 1000 AE AMSTERDAM, NETHERLANDS | 0011-9164 | 1873-4464 |  | DESALINATION | Desalination | SEP 1 | 2015 | 371 | [5 empty] | 58 | 66 |  | 10.1016/j.desal.2015.05.023 |  |  |  | 9 | Engineering, Chemical; Water Resources | Engineering; Water Resources | CN2RT | WOS:000358270300007 |  |  |  |  | 2019-08-03
PT: J; AU: Ma, QF; Yi, C; Lu, H; Xie, LX; Fan, JQ; He, WJ; AF: Ma, Qingfen; Yi, Chen; Lu, Hui; Xie, Lixin; Fan, Junqing; He, Wenjin; TI: A conceptual demonstration and theoretical design of a novel "super-gravity" vacuum flash process for seawater desalination; SO: DESALINATION; LA: English; DT: Article; DE: Desalination; Super-gravity; Vacuum flash; Renewable kinematic energy; ID: BRACKISH-WATER DESALINATION; FALLING-FILM EVAPORATION; OF-THE-ART; WIND ENERGY; REVERSE-OSMOSIS; SYSTEM; TECHNOLOGY; FLUCTUATIONS; DRIVEN; VAPOR; AB: The severe global water scarcity and record-high fossil oil price have greatly stimulated the research interests on new desalination technologies driven by renewable energy. To directly use the renewable energy of kinematic form such as wind energy at ambient temperature, a "super-gravity" vacuum flash (SGVF) process for seawater desalination or water purification is explored. The SGVF process consists of one or several "super-gravity" vacuum evaporator (SGVE) with the desalination unit in it, frictional heater (FH), vacuum pump if necessary, and other adjunctive facilities. In the SGVE, a "super-gravity" vacuum (SGV) region is created so that the seawater can distill in it at ambient temperature. A steam compressor is integrated on the top to Compress the distilled primary steam, recycling its latent heat. Several heat exchange tubes are arranged in the SGV region to exchange heat between the seawater outside and the compressed steam inside, realizing the flash of seawater and condensation of compressed steam at the same time. The FH is used to preheat the seawater compensating the temperature difference between the sea and the air and the energy loss during heat transfer. Each key unit in the SGVF process is theoretically calculated and analyzed. Method to determine formation, distribution and volume of the SGV region is developed, and factor influences are discussed. Shaft power of FM is calculated combining the theoretical derivation and the numerical simulation together, and the results of two methods agree well. Main parameters of the integrated steam compressor are calculated to meet the process requirement. The heat transfer tubes are arranged and the flow path of each fluid is designed according to the shape characteristic of the SGV region. According to a calculation example of the whole process, it is proved that the SGVF process has potential in seawater desalination. For different applications and requirements, several SGVEs can be arranged in parallel to meet larger production rates and in series to obtain higher quality water product. (C) 2015 Elsevier B.V. All rights reserved. | [Ma, Qingfen; Yi, Chen; Fan, Junqing; He, Wenjin] Hainan Univ, Coll Mech & Elect Engn, Haikou 570228, Hainan, Peoples R China; [Lu, Hui] Chinese Acad Trop Agr Sci, Inst Environm & Plant Protect, Haikou 571101, Hainan, Peoples R China; [Xie, Lixin] Tianjin Univ, Sch Chem Engn, Desalinat & Membrane Technol Res Ctr, Tianjin 300072, Peoples R China | Ma, QF (reprint author), Hainan Univ, Coll Mech & Elect Engn, Haikou 570228, Hainan, Peoples R China. | mqf0920@163.com |  |  | National Natural Science Foundations of China [51009044, 51349009]; Tianjin University-Hainan University Cooperative Innovation Fund Project | The financial supports by the National Natural Science Foundations of China (51009044 and 51349009), and Tianjin University-Hainan University Cooperative Innovation Fund Project are gratefully acknowledged. |  | 31 | 4 | 4 | 1 | 19 | ELSEVIER SCIENCE BV | AMSTERDAM | PO BOX 211, 1000 AE AMSTERDAM, NETHERLANDS | 0011-9164 | 1873-4464 |  | DESALINATION | Desalination | SEP 1 | 2015 | 371 | [5 empty] | 67 | 77 |  | 10.1016/j.desal.2015.06.004 |  |  |  | 11 | Engineering, Chemical; Water Resources | Engineering; Water Resources | CN2RT | WOS:000358270300008 |  |  |  |  | 2019-08-03
PT: J; AU: Xia, SJ; Ni, M; Zhu, TR; Zhao, Y; Li, NN; AF: Xia, Shengji; Ni, Muzi; Zhu, Tongren; Zhao, Yu; Li, Nana; TI: Ultrathin graphene oxide nanosheet membranes with various d-spacing assembled using the pressure-assisted filtration method for removing natural organic matter; SO: DESALINATION; LA: English; DT: Article; DE: Graphene oxide; Diamine; Cross-link; NOM; Membrane filtration; ID: WATER-TREATMENT; ULTRAFILTRATION MEMBRANE; COMPOSITE MEMBRANES; THIN-FILMS; PERMEATION; DEHYDRATION; PERFORMANCE; FABRICATION; SEPARATION; SPECTRA; AB: The peculiar two-dimensional structure and chemical properties of GO offer a facile stacking method for preparing this new type of membrane. In this study, GO membranes were made using the pressure-assisted filtration method, which was cross-linked by three diamine monomers on a polyethersulfone (PES) support. The prepared GO membranes had a well stacked layer structure that was formed by nanosheets and were stable because they were covalently bonded by cross-linking. The effects of various diamine monomers on the synthesized membrane were analyzed using several characterization methods, including Fourier transform infrared spectroscopy (FTIR), dynamic contact angle (CA) measurements, scanning electron microscopy (SEM), X-ray photoelectron spectroscopy (XPS) and X-ray diffraction (XRD). The performance of the GO membranes for removing natural organic matter (NOM) was investigated in detail. The permeate water was analyzed for dissolved organic carbon (DOC), ultraviolet absorbance (UV254), molecular weight distribution (MWD) and fluorescence excitation-emission matrices (EEMs). The results showed that C-N covalent bonds formed between the GO and diamine and effectively suppressed the interlayer spacing and stretching, which resulted in the best ethylenediamine performance. Overall, the ultrathin GO composite membrane not only effectively removed various contaminants from the NOM, but also qualified the water flux and fouling resistance performance. (C) 2015 Elsevier B.V. All rights reserved. | [Xia, Shengji; Ni, Muzi; Zhao, Yu; Li, Nana] Tongji Univ, State Key Lab Pollut Control & Resources Reuse, Shanghai 200092, Peoples R China; [Zhu, Tongren] Univ Texas Austin, Dept Civil Architectural & Environm Engn, Austin, TX 78712 USA | Xia, SJ (reprint author), Tongji Univ, State Key Lab Pollut Control & Resources Reuse, Shanghai 200092, Peoples R China. | xiashengji@tongji.edu.cn | Xia, Shengji/A-9292-2015 | Xia, Shengji/0000-0003-0875-810X | National Natural Science Foundation of China [51178322, 51378367] | This study was kindly supported by the following: the National Natural Science Foundation of China (Projects 51178322 and 51378367). |  | 48 | 49 | 52 | 11 | 167 | ELSEVIER SCIENCE BV | AMSTERDAM | PO BOX 211, 1000 AE AMSTERDAM, NETHERLANDS | 0011-9164 | 1873-4464 |  | DESALINATION | Desalination | SEP 1 | 2015 | 371 | [5 empty] | 78 | 87 |  | 10.1016/j.desal.2015.06.005 |  |  |  | 10 | Engineering, Chemical; Water Resources | Engineering; Water Resources | CN2RT | WOS:000358270300009 |  |  |  |  | 2019-08-03
PT: J; AU: Piacentino, A; AF: Piacentino, Antonio; TI: Application of advanced thermodynamics, thermoeconomics and exergy costing to a Multiple Effect Distillation plant: In-depth analysis of cost formation process; SO: DESALINATION; LA: English; DT: Article; DE: Exergy costing; Thermoeconomics; Multiple effect evaporation; Cost formation process; Chemical exergy; Thermal exergy; ID: SEAWATER DESALINATION PLANTS; GAS-TURBINE; ENERGY; SYSTEM; MODEL; SIMULATION; ALLOCATION; DIAGNOSIS; DESIGN; SOLAR; AB: The high thermal energy consumption per m(3) fresh water is one of the main barriers to the spread of thermally driven desalination processes and has limited their use to applications in countries with high reserves of fossil fuels or to specific technological solutions like dual purpose cogeneration plants and solar desalination systems. Being energy conversion efficiency a major issue to improve the performance of thermally driven desalination plants, thermoeconomic analysis has been attracting the efforts of researchers for the identification of margins for process improvement. In this paper a rigorous exergy and thermoeconomic analysis is presented for an 8 effect forward feed Multiple Effect Distillation plant, based on models developed in Engineering Equation Solver. The innovative contribution lies in the detailed methodological formulation with explicative notes on the main assumptions and in the high level of disaggregation used, which allows us to follow each specific subprocess and thus to acquire an in-depth understanding of the whole cost formation process. The results indicate that the monetary value associated with the physical and chemical exergy flows highly vary throughout the plant and that the contribution to the final cost of fresh water is higher for the distillate produced in the last effects. (C) 2015 Elsevier B.V. All rights reserved. | Univ Palermo, Dpt Energy ICT & Math Models, I-90128 Palermo, Italy | Piacentino, A (reprint author), Univ Palermo, Dpt Energy ICT & Math Models, Viale Sci, I-90128 Palermo, Italy. | piacentino@dream.unipa.it |  | Piacentino, Antonio/0000-0003-3909-4270 |  |  |  | 34 | 32 | 32 | 0 | 17 | ELSEVIER SCIENCE BV | AMSTERDAM | PO BOX 211, 1000 AE AMSTERDAM, NETHERLANDS | 0011-9164 | 1873-4464 |  | DESALINATION | Desalination | SEP 1 | 2015 | 371 | [5 empty] | 88 | 103 |  | 10.1016/j.desal.2015.06.008 |  |  |  | 16 | Engineering, Chemical; Water Resources | Engineering; Water Resources | CN2RT | WOS:000358270300010 |  |  |  |  | 2019-08-03
PT: J; AU: Mabrouk, AN; Fath, HES; AF: Mabrouk, Abdel Nasser; Fath, Hassan E. S.; TI: Technoeconomic study of a novel integrated thermal MSF-MED desalination technology; SO: DESALINATION; LA: English; DT: Article; DE: Desalination; MSF; MED; Integrated MSF-MED; Once through; Long tube; ID: FALLING-FILM; EVAPORATION; AB: This work presents a novel integrated MSF-MED thermal desalination technology and its techno-economics as compared to conventional systems such as MSF-BR, MED-TVC, MSF-OT-LT and plain MED. The new integrated MSF-MED benefits from (i) high top brine temperature (TBT) of natural dilution seawater feed of the once through (MSF-OT), (ii) lower pumping power of long tube MSF-LT, and (iii) the low heating steam quality and cost of MED. The process calculation showed that the pumping power of the integrated MSF-MED is 58% lower than that of the traditional MSF-BR while it is 16%, lower than that of MED-TVC. The cost analysis showed that at subsidized oil price of 12 $/bbl, the unit water cost of the integrated MSF-MED is 32% lower than that of MSF-BR and 21% lower than that of MED-TVC. The unit water cost of the integrated MSF-MED is the lowest value when the oil price is lower than 40 $/bbl. This result showed the superiority of the integrated MSF-MED configuration for GCC countries since the oil price is generally subsidized. It also has a chance to utilize a diverse available energy such as waste heat and steam from backpressure or condensing turbine. (C) 2015 Elsevier B.V. All rights reserved. | [Mabrouk, Abdel Nasser] Hamad Bin Khalifa Univ, Qatar Environm & Energy Res Inst, Ar Rayyan, Qatar; [Fath, Hassan E. S.] Amer Univ Sharjah, Sharjah, U Arab Emirates | Mabrouk, AN (reprint author), Hamad Bin Khalifa Univ, Qatar Environm & Energy Res Inst, Ar Rayyan, Qatar. | aaboukhlewa@qf.org.qa | [5 empty] | 21 | 18 | 18 | 2 | 13 | ELSEVIER SCIENCE BV | AMSTERDAM | PO BOX 211, 1000 AE AMSTERDAM, NETHERLANDS | 0011-9164 | 1873-4464 |  | DESALINATION | Desalination | SEP 1 | 2015 | 371 | [5 empty] | 115 | 125 |  | 10.1016/j.desal.2015.05.025 |  |  |  | 11 | Engineering, Chemical; Water Resources | Engineering; Water Resources | CN2RT | WOS:000358270300012 |  |  |  |  | 2019-08-03
PT: J; AU: Orme, CJ; Wilson, AD; AF: Orme, Christopher J.; Wilson, Aaron D.; TI: 1-Cyclohexylpiperidine as a thermolytic draw solute for osmotically driven membrane processes; SO: DESALINATION; LA: English; DT: Article; DE: Forward osmosis; Desalination; Switchable polarity solvents; Draw solution; Osmotically driven membrane process; ID: INTERNAL CONCENTRATION POLARIZATION; AMMONIA-CARBON DIOXIDE; BIPHASIC AMINE SOLVENTS; TERTIARY-AMINES; CO2 ABSORPTION; FLUX BEHAVIOR; OSMOSIS; DESALINATION; SEAWATER; PERFORMANCE; AB: The switchable polarity solvent (SPS) 1-cyclohexylpiperidine (GIP) was demonstrated as a viable draw solute for osmotically driven membrane processes. The SPS draw solution was formed from a heterogeneous mixture of water and water immiscible CHP was exposed to carbon dioxide to form concentrated aqueous ammonium bicarbonate solution with high osmotic pressure (>500 atm). The free amine and ammonium bicarbonate solution has been demonstrated to be compatible with a polyamide thin film composite membrane through a variety of transport experiments. The reverse solute flux, J(s), of CHP appears to occur by a different mechanism than the water flux J(W). This difference suggests that J(s) could be minimized in future membranes without impacting J(W). To demonstrate product water recovery, the solution was "degassed" removing carbon dioxide and converting the aqueous ammonium bicarbonate solute to a water immiscible CHP which can be decanted from water. Effective degassing ammonium bicarbonate solutions at low concentrations occurs at the lowest temperature of any SPS yet studied as a draw solute (70 degrees C) and possibly at the lowest temperature of any thermolytic amine studied as a draw solute. (C) 2015 Elsevier B.V. All rights reserved. | [Orme, Christopher J.; Wilson, Aaron D.] Idaho Natl Lab, Idaho Falls, ID 83415 USA | Wilson, AD (reprint author), Idaho Natl Lab, POB 1625 MS 3531, Idaho Falls, ID 83415 USA. | aaron.wilson@inl.gov | Wilson, Aaron/C-4364-2008 | Wilson, Aaron/0000-0001-5865-6537 | U.S. Department of Energy [DE-AC07-05ID14517]; Idaho National Laboratory via the Laboratory Directed Research and Development Fund (LDRD) | This work was supported by the U.S. Department of Energy through contract DE-AC07-05ID14517. Funding was supplied by the Idaho National Laboratory via the Laboratory Directed Research and Development Fund (LDRD). The authors also acknowledge Porifera for providing the membranes for this research. |  | 43 | 23 | 23 | 3 | 26 | ELSEVIER SCIENCE BV | AMSTERDAM | PO BOX 211, 1000 AE AMSTERDAM, NETHERLANDS | 0011-9164 | 1873-4464 |  | DESALINATION | Desalination | SEP 1 | 2015 | 371 | [5 empty] | 126 | 133 |  | 10.1016/j.desal.2015.05.024 |  |  |  | 8 | Engineering, Chemical; Water Resources | Engineering; Water Resources | CN2RT | WOS:000358270300013 |  | Other Gold |  |  | 2019-08-03
PT: J; AU: Liu, PX; Zhang, HM; Feng, YJ; Shen, C; Yang, FL; AF: Liu, Pengxiao; Zhang, Hanmin; Feng, Yujie; Shen, Chao; Yang, Fenglin; TI: Influence of spacer on rejection of trace antibiotics in wastewater during forward osmosis process; SO: DESALINATION; LA: English; DT: Article; DE: Forward osmosis; Wastewater; Trace antibiotics; Spacers; Flow field; ID: PHARMACEUTICALLY ACTIVE COMPOUNDS; PERSONAL CARE PRODUCTS; CONCENTRATION POLARIZATION; REVERSE-OSMOSIS; ORGANIC CONTAMINANTS; MEMBRANE ORIENTATION; REMOVAL; NANOFILTRATION; RECOVERY; CHANNELS; AB: During the rejection of trace antibiotics from wastewater using forward osmosis (FO), spacer was added over the membrane to regulate the operation conditions. Interesting results were obtained, which demonstrated that when the spacer was added over the FO membrane, rejections of trace antibiotics increased by 23-2.8% in the active layer facing feed solution (AL-FS) orientation. Similarly, in the active layer facing draw solution (AL-DS) orientation, rejections of antibiotics increased by 5.3-8.5% after the spacer being added. To explore the mechanism of the enhancement for antibiotic rejections, the flow field in the FO cell was investigated using particle imaging velocimetry (PIV) technology. It was confirmed that turbulence was produced in the FO cell due to the added spacer. And it was proposed that the turbulence could disturb the boundary layer at the membrane surface and urge the antibiotics to diffuse from the layer back into the bulk solution, which reduced the diffusive driving force of antibiotics through the membrane into the draw solution, hence leading to an increase in rejections. (C) 2015 Elsevier B.V. All rights reserved. | [Liu, Pengxiao; Zhang, Hanmin; Shen, Chao; Yang, Fenglin] Dalian Univ Technol, Sch Environm Sci & Technol, Key Lab Ind Ecol & Environm Engn MOE, Dalian 116024, Peoples R China; [Feng, Yujie] Harbin Inst Technol, State Key Lab Urban Water Resource & Environm, Harbin 150090, Peoples R China; [Liu, Pengxiao] China Acad Launch Vehicle Technol, Beijing Aerosp Inst Metrol & Measurement Technol, Beijing 100076, Peoples R China | Zhang, HM (reprint author), Dalian Univ Technol, Sch Environm Sci & Technol, Key Lab Ind Ecol & Environm Engn MOE, Linggong Rd 2, Dalian 116024, Peoples R China. | zhanghm@dlut.edu.cn; yujief@hit.edu.cn | Liu, lifen/L-4839-2019 | Liu, lifen/0000-0003-2949-6348 | Fundamental Research Funds for the Central Universities; National Natural Science Foundation of China (NSFC) [51278079]; Open Project of State Key Laboratory of Urban Water Resource and Environment (Harbin Institute of Technology) [ESK201301] | The research is financially supported by the Fundamental Research Funds for the Central Universities and the National Natural Science Foundation of China (NSFC 51278079). And we also gratefully acknowledge the support from the Open Project of State Key Laboratory of Urban Water Resource and Environment (Harbin Institute of Technology, no. ESK201301). |  | 30 | 14 | 15 | 5 | 71 | ELSEVIER SCIENCE BV | AMSTERDAM | PO BOX 211, 1000 AE AMSTERDAM, NETHERLANDS | 0011-9164 | 1873-4464 |  | DESALINATION | Desalination | SEP 1 | 2015 | 371 | [5 empty] | 134 | 143 |  | 10.1016/j.desal.2015.06.006 |  |  |  | 10 | Engineering, Chemical; Water Resources | Engineering; Water Resources | CN2RT | WOS:000358270300014 |  |  |  |  | 2019-08-03
PT: J; AU: Jung, SY; Won, YJ; Jang, JH; Yoo, JH; Ahn, KH; Lee, CH; AF: Jung, Seon Yeop; Won, Young-June; Jang, Jun Hee; Yoo, Jae Hyun; Ahn, Kyung Hyun; Lee, Chung-Hak; TI: Particle deposition on the patterned membrane surface: Simulation and experiments; SO: DESALINATION; LA: English; DT: Article; DE: Particle deposition; Patterned membrane; Membrane fouling; Simulation; ID: CROSS-FLOW MICROFILTRATION; SPHERICAL-PARTICLES; FILTRATION; BEHAVIOR; AB: Mitigation,of membrane fouling is important for the sustainable operation of waste-water treatment. A wide range of physical, chemical and biological anti-fouling techniques has been proposed to reduce membrane fouling. Through these efforts, patterned membranes on which micro-sized surface patterns are engraved are known to exhibit effective anti-fouling performance without any chemical or biological treatment. To optimize anti-fouling properties of patterned membranes, particle deposition on the patterned membrane surface needs to be understood. In this study, both Brownian dynamics simulation and particle deposition experiments were conducted to understand the mechanism of particle deposition on the patterned membrane surface. A model experimental system was developed, in which poly(methyl methacrylate) (PMMA) colloidal suspension was pumped into a microfiltration module containing a patterned membrane. Stagnant flow zone was formed in the valley region of the surface pattern, in which more particles were deposited. High shear stress was distributed near the apex region, where few particles were deposited. Both the simulation and the experimental results confirmed these observations. Flow characteristics near the patterned membrane surface were found to be strongly correlated with the particle deposition. This study will provide a useful insight for the design of efficient microstructured membranes. (C) 2015 Elsevier B.V. All rights reserved. | [Jung, Seon Yeop; Won, Young-June; Jang, Jun Hee; Yoo, Jae Hyun; Ahn, Kyung Hyun; Lee, Chung-Hak] Seoul Natl Univ, Sch Chem & Biol Engn, Inst Chem Proc, Seoul 151744, South Korea | Ahn, KH (reprint author), Seoul Natl Univ, Sch Chem & Biol Engn, Inst Chem Proc, Seoul 151744, South Korea. | ahnnet@snu.ac.kr |  | Jung, Seon Yeop/0000-0001-7266-1084 | National Research Foundation of Korea - Korean Government (MEST) [NRF-2013M1A2A2076067] | This work was supported by the National Research Foundation of Korea Grant funded by the Korean Government (MEST) (NRF-2013M1A2A2076067). |  | 25 | 8 | 8 | 0 | 22 | ELSEVIER SCIENCE BV | AMSTERDAM | PO BOX 211, 1000 AE AMSTERDAM, NETHERLANDS | 0011-9164 | 1873-4464 |  | DESALINATION | Desalination | AUG 17 | 2015 | 370 | [5 empty] | 17 | 24 |  | 10.1016/j.desal.2015.05.014 |  |  |  | 8 | Engineering, Chemical; Water Resources | Engineering; Water Resources | CM2YU | WOS:000357549100003 |  |  |  |  | 2019-08-03
PT: J; AU: Kim, SJ; Oh, BS; Yu, HW; Kim, LH; Kim, CM; Yang, ET; Shin, MS; Jang, A; Hwang, MH; Kim, IS; AF: Kim, Sung-Jo; Oh, Byung Soo; Yu, Hye-Weon; Kim, Lan Hee; Kim, Chang-Min; Yang, Eun-Tae; Shin, Myung Seop; Jang, Am; Hwang, Moon Hyun; Kim, In S.; TI: Foulant characterization and distribution in spiral wound reverse osmosis membranes from different pressure vessels; SO: DESALINATION; LA: English; DT: Article; DE: Brackish water reverse osmosis; Dissolved organic matter; Fulvic acid; Membrane autopsy; Spiral wound module; ID: DISSOLVED ORGANIC-MATTER; WATER DESALINATION PLANT; FOULING CHARACTERISTICS; BRACKISH GROUNDWATER; HUMIC SUBSTANCES; AUTOPSY; RO; PRETREATMENT; RECLAMATION; ULTRAFILTRATION; AB: In this study, the origin and extent of membrane fouling on spiral wound module (SWM) elements from different pressure vessels and the distribution of membrane foulants inside the SWM elements were systematically investigated using the membrane autopsy methods. Three fouled SWM elements from different pressure vessels were examined for a quantitative and qualitative comparison of membrane foulants. Results obtained indicate that a major contributor to membrane fouling were fulvic acid components, consisting of small, hydrophilic compounds from the raw groundwater. A small amount of inorganic components such as Fe and Al, which can form a complex structure with fulvic acid, also partially contributed to the membrane fouling of lead elements in first pass RO vessels. In particular, through the elemental comparisons of two sheets (both sides) of fouled membranes obtained from identical positions of a membrane leaf, the distribution of membrane foulants inside the SWM elements was fully evaluated. Based on the data obtained, much more organic and inorganic foulants were accumulated on the back side of the membrane leaf than on the front side. Overall, these results would help improve understanding of fouling behavior inside membrane modules and pressure vessels. (C) 2015 Elsevier B.V. All rights reserved. | [Kim, Sung-Jo; Kim, Lan Hee; Kim, Chang-Min; Yang, Eun-Tae; Shin, Myung Seop; Kim, In S.] Gwangju Inst Sci & Technol, Sch Environm Sci & Engn, Gwangju 500712, South Korea; [Oh, Byung Soo] LG Elect Inc, Energy & Environm Mat & Devices Team, Mat & Devices Adv Res Inst, Seoul 137724, South Korea; [Yu, Hye-Weon] Univ Arizona, Dept Soil Water & Environm Sci, Dept Chem & Environm Engn, Tucson, AZ 85721 USA; [Jang, Am] Sungkyunkwan Univ, Sch Civil & Architectural Engn, Suwon 440746, Gyeonggi Do, South Korea; [Hwang, Moon Hyun; Kim, In S.] Gwangju Inst Sci & Technol, Global Desalinat Res Ctr, Gwangju 500712, South Korea | Kim, IS (reprint author), Gwangju Inst Sci & Technol, Sch Environm Sci & Engn, 123 Cheomdangwagi Ro, Gwangju 500712, South Korea. | iskim@gist.ac.kr |  |  | Plant Technology Advancement Program - Ministry of Land, Transport, and Maritime Affairs of the Korean Government [07SeaHeroA01-01, 14IFIP-B089684-01]; LG electronics Inc. | This research was supported by grants (07SeaHeroA01-01 and 14IFIP-B089684-01) from the Plant Technology Advancement Program funded by the Ministry of Land, Transport, and Maritime Affairs of the Korean Government and in part by LG electronics Inc. The authors would also like to acknowledge Prof. Jaeweon Cho in Ulsan National Institute of Science and Technology (UNIST) for the use of equipment for organic analysis and Dr. Sanghyun Jeong in the University of Technology, Sydney (UTS) for the analysis of fluorescence data. |  | 39 | 15 | 16 | 3 | 26 | ELSEVIER SCIENCE BV | AMSTERDAM | PO BOX 211, 1000 AE AMSTERDAM, NETHERLANDS | 0011-9164 | 1873-4464 |  | DESALINATION | Desalination | AUG 17 | 2015 | 370 | [5 empty] | 44 | 52 |  | 10.1016/j.desal.2015.05.013 |  |  |  | 9 | Engineering, Chemical; Water Resources | Engineering; Water Resources | CM2YU | WOS:000357549100006 |  |  |  |  | 2019-08-03
PT: J; AU: Chen, D; Zhao, X; Li, FZ; AF: Chen, Ding; Zhao, Xuan; Li, Fuzhi; TI: Influence of boron on rejection of trace nuclides by reverse osmosis; SO: DESALINATION; LA: English; DT: Article; DE: Radioactive waste; Reverse osmosis; Boron; Separation; ID: CS-137 LIQUID WASTES; MEMBRANE PROCESSES; WATER; REMOVAL; PERFORMANCE; AB: Reverse osmosis (RO) has been proved to be an effective technology in the treatment of low level radioactive wastewaters (LLRWs) in nuclear power plants (NPPs). However, particular attention must be paid to any possible negative influence of excessive boron on the performance of membrane units. In this paper, influence of excessive boron on trace nuclide rejection by reverse osmosis had been investigated in a laboratory-scale cross-flow membrane filtration unit. The results demonstrate a positive influence. The increase scope of 1% to 8% can be observed in the nuclide rejection with the boron concentration variation from 0 to 1000 mg . L-1. Temperature increase can improve the passage of boron to the permeate side, without obvious loss of nuclide rejection. Increasing the operation pressure or pH values, however, improves trace nuclide decontamination and boron rejection simultaneously. In general, RO unit can perform a favorable rejection of trace nuclide and a moderate rejection of boron. The membrane concentrate contains less boron, which facilitates the volume minimization by evaporation. (C) 2015 Elsevier B.V. All rights reserved. | [Chen, Ding; Zhao, Xuan; Li, Fuzhi] Tsinghua Univ, Collaborat Innovat Ctr Adv Nucl Energy Technol, Inst Nucl & New Energy Technol, Beijing 100084, Peoples R China | Zhao, X (reprint author), Tsinghua Univ, Collaborat Innovat Ctr Adv Nucl Energy Technol, Inst Nucl & New Energy Technol, Beijing 100084, Peoples R China. | zhxinet@tsinghua.edu.cn |  |  | National Energy Sci Tech project [NY20120102]; National Natural Science Foundation of China [51238006] | This research was supported by the National Energy Sci & Tech project (Grant No. NY20120102) and the National Natural Science Foundation of China (Grant No. 51238006). |  | 23 | 14 | 15 | 0 | 35 | ELSEVIER SCIENCE BV | AMSTERDAM | PO BOX 211, 1000 AE AMSTERDAM, NETHERLANDS | 0011-9164 | 1873-4464 |  | DESALINATION | Desalination | AUG 17 | 2015 | 370 | [5 empty] | 72 | 78 |  | 10.1016/j.desal.2015.05.019 |  |  |  | 7 | Engineering, Chemical; Water Resources | Engineering; Water Resources | CM2YU | WOS:000357549100009 |  |  |  |  | 2019-08-03
PT: J; AU: Bin Darwish, N; Kochkodan, V; Hilal, N; AF: Bin Darwish, Nawaf; Kochkodan, Victor; Hilal, Nidal; TI: Boron removal from water with fractionized Amber lite IRA743 resin; SO: DESALINATION; LA: English; DT: Article; DE: Boron removal; Ion-exchange; Amberlite IRA743 resin; Regeneration; ID: ION-EXCHANGE-RESINS; AQUEOUS-SOLUTIONS; CONTAINING WASTEWATERS; RO PERMEATE; BORIC-ACID; ADSORPTION; SEAWATER; SORPTION; KINETICS; BATCH; AB: In this paper, the process of boron removal from water with fractions of Amberlite IRA743 resin of different particle sizes of 1-45, 150-180 and 500-700 mu m was studied over a boron concentration range of 1.5-15.0 mg/L. The effect of the resin dosage, particle size, contact time between the resin and feed, solution pH and temperature, presence of Side NaCl, Na2SO4 and MgCl2 salts on boron removal was studied. It was shown that the efficiency of boron removal increased with increasing pH, temperature, contact time and resin dosage while it decreased with increasing feed boron concentration and resin particle size. The side ions even at their high content in water did not affect the efficiency of boron removal. It was found that the pseudo-second order model describes well the kinetic data on boron removal from water with fine particles of Amberlite IRA743 resin indicating that boron sorption with the resin is limited by a rate of the solute complexation with N-methyl-D-glucamine functional groups. It was shown that the resin particles saturated with boron can be efficiently regenerated and reused after treatment with HCl or H2SO4 solutions followed by NaOH reconditioning. (C) 2015 Elsevier B.V. All rights reserved. | [Bin Darwish, Nawaf] King Abdul Aziz City Sci & Technol, Natl Ctr Water Treatment & Desalinat Technol, Riyadh, Saudi Arabia; [Kochkodan, Victor; Hilal, Nidal] Qatar Environm & Energy Res Inst, Doha, Qatar; [Hilal, Nidal] Swansea Univ, Coll Engn, Ctr Water Adv Technol & Environm Res, Swansea SA2 8PP, W Glam, Wales | Kochkodan, V (reprint author), Qatar Environm & Energy Res Inst, Doha, Qatar. | vkochkodan@qf.org.qa |  | Hilal, Nidal/0000-0001-7885-4020 |  |  |  | 38 | 30 | 30 | 3 | 83 | ELSEVIER SCIENCE BV | AMSTERDAM | PO BOX 211, 1000 AE AMSTERDAM, NETHERLANDS | 0011-9164 | 1873-4464 |  | DESALINATION | Desalination | AUG 17 | 2015 | 370 | [5 empty] | 1 | 6 |  | 10.1016/j.desal.2015.05.009 |  |  |  | 6 | Engineering, Chemical; Water Resources | Engineering; Water Resources | CM2YU | WOS:000357549100001 |  |  |  |  | 2019-08-03
PT: J; AU: Wang, XM; Li, B; Zhang, T; Li, XY; AF: Wang, Xiao-Mao; Li, Bing; Zhang, Tong; Li, Xiao-Yan; TI: Performance of nanofiltration membrane in rejecting trace organic compounds: Experiment and model prediction; SO: DESALINATION; LA: English; DT: Article; DE: Nanofiltration (NF); Rejection; DSPM&DE model; Hormones; Pharmaceuticals and personal care products (PPCPs); Drinking water; ID: ENDOCRINE DISRUPTING COMPOUNDS; PHARMACEUTICALLY ACTIVE COMPOUNDS; PERSONAL CARE PRODUCTS; ADSORBING ESTROGENIC MICROPOLLUTANTS; DRINKING-WATER TREATMENT; NF/RO MEMBRANES; NATURAL-WATER; RO MEMBRANES; REMOVAL; NF; AB: This study aimed to investigate the rejection ratios for 40 trace organic compounds (TOrCs) by the Desal HL nanofiltration (NF) membrane and to assess the applicability of the DSPM&DE model in predicting the rejection performance. Steady state rejection ratios were considered. A higher water flux normally led to a higher rejection ratio. At a filtration flux of 6.59 x 10(-6) m/s, the NF membrane could effectively reject most of the TOrCs (>80%), except for a few that included acyclovir, caffeine, carbamazepine, chloramphenicol, metronidazole, nandrolone, oxytetracycline, sodium nifurstyrenate and trenbolone. Most poorly rejected TOrCs had a molecular weight lower than 275 Da. Steric hindrance effect was the primary mechanism that contributed to the rejection of TOrCs by the NF membrane. The rejection ratio for methylparaben decreased when the water flux increased. The DSPM&DE model was successful in predicting the rejection ratios for acyclovir, caffeine and ranitidine, which all have relatively low molecular weight and are hydrophilic. The model generally over-predicted the rejection ratios for the remaining TOrCs. The over-prediction could not be explained by high hydrophobicity only. Lack of consideration of the TOrC-membrane interactions on the partitioning of TOrCs to the membrane material was probably the primary reason for over-prediction by the model. (C) 2015 Elsevier B.V. All rights reserved. | [Wang, Xiao-Mao] Tsinghua Univ, Sch Environm, State Key Joint Lab Environm Simulat & Pollut Con, Beijing 100084, Peoples R China; [Li, Bing] Tsinghua Univ, Grad Sch Shenzhen, Shenzhen 518055, Guangdong, Peoples R China; [Wang, Xiao-Mao; Zhang, Tong; Li, Xiao-Yan] Univ Hong Kong, Dept Civil Engn, Hong Kong, Hong Kong, Peoples R China | Wang, XM (reprint author), Tsinghua Univ, Sch Environm, State Key Joint Lab Environm Simulat & Pollut Con, Beijing 100084, Peoples R China. | wangxiaomao@tsinghua.edu.cn | Li, Xiao-yan/C-1808-2009; , zhangt@hku.hk/C-6786-2008; Li, Bing/B-7282-2017 | Li, Bing/0000-0002-7161-0477 |  |  |  | 45 | 35 | 36 | 5 | 88 | ELSEVIER SCIENCE BV | AMSTERDAM | PO BOX 211, 1000 AE AMSTERDAM, NETHERLANDS | 0011-9164 | 1873-4464 |  | DESALINATION | Desalination | AUG 17 | 2015 | 370 | [5 empty] | 7 | 16 |  | 10.1016/j.desal.2015.05.010 |  |  |  | 10 | Engineering, Chemical; Water Resources | Engineering; Water Resources | CM2YU | WOS:000357549100002 |  |  |  |  | 2019-08-03
PT: J; AU: Surawanvijit, S; Thompson, J; Rahardianto, A; Frenkel, V; Cohen, Y; AF: Surawanvijit, Sirikarn; Thompson, John; Rahardianto, Anditya; Frenkel, Val; Cohen, Yoram; TI: Pulsed marker method for real-time detection of reverse osmosis membrane integrity loss; SO: DESALINATION; LA: English; DT: Article; DE: Membrane integrity monitoring; Reverse osmosis; Water reuse; Log removal value; Membrane integrity breach; Fluorescent marker; ID: CONCENTRATION POLARIZATION; FLUORESCENT DYES; REMOVAL; TRACERS; RO; AB: Real-time membrane integrity monitoring is critically needed in order to ensure that reverse osmosis (RO) treatment and desalination processes provide a reliable barrier against the passage of pathogens for potable reuse applications. A pulsed marker membrane integrity monitoring (PM-MIM) method was developed for real-time assessment of RO membrane integrity. The sensitivity of the PM-MIM method was evaluated, using a fluorescent molecular marker, in a plate-and-frame RO (PERO) membrane system with intact and compromised membranes (induced mechanically and via chemical oxidation). Analysis of the marker permeate concentration time profiles, in response to a controlled marker feed pulse, allowed unambiguous detection of marker enhanced passage, which was indicative of membrane integrity loss. The PM-MIM approach, which is capable of demonstrating log removal value (LRV) above 4 for a fluorescent molecular marker (smaller in size than pathogens) should be suitable for providing a conservative estimate of pathogens LRV. However, regulatory acceptability of the present real-time PM-MIM approach will undoubtedly require long-term field evaluation in RO plants in order to establish the level of confidence to satisfy regulatory requirements for RO use in potable water reuse applications. (C) 2015 Elsevier B.V. All rights reserved. | [Surawanvijit, Sirikarn; Thompson, John; Rahardianto, Anditya; Cohen, Yoram] Univ Calif Los Angeles, Dept Chem & Biomol Engn, Los Angeles, CA 90095 USA; [Frenkel, Val] Erler & Kalinowski Inc, Burlingame, CA 94010 USA | Cohen, Y (reprint author), Univ Calif Los Angeles, Dept Chem & Biomol Engn, 420 Westwood Plaza,Boelter Hall 5531, Los Angeles, CA 90095 USA. | profyc@gmail.com | Rahardianto, Anditya/B-7566-2009 | Rahardianto, Anditya/0000-0001-5237-6999; Frenkel, Val/0000-0002-9842-4279 | UCLA Water Technology Research Center; California Department of Water Resources; WateReuse Research Foundation [WRF-09-06b]; El Paso Water Utilities; East Bay Municipal Utility District; Tampa Bay Water; National Science Foundation [0963183]; American Recovery and Reinvestment Act (ARRA) | This work was supported, in part, by the UCLA Water Technology Research Center, the California Department of Water Resources, the WateReuse Research Foundation (Project WRF-09-06b), the El Paso Water Utilities, the East Bay Municipal Utility District, and the Tampa Bay Water. The authors also acknowledge discussions with Gregg Cummings from Kennedy/Jenks Consultant, and the valuable suggestions by the WRRF Project Advisory Committee (Michelle Chapman - Bureau of Reclamation (USBR), Bob Hultquist - California Department of Public Health (CDPH), Kevin Alexander - Separation Processes Inc., and Zia Bukhari - American Water). This material is based upon research performed in a renovated laboratory by the National Science Foundation under Grant No. 0963183, which is an award funded under the American Recovery and Reinvestment Act of 2009 (ARRA). |  | 40 | 9 | 9 | 0 | 21 | ELSEVIER SCIENCE BV | AMSTERDAM | PO BOX 211, 1000 AE AMSTERDAM, NETHERLANDS | 0011-9164 | 1873-4464 |  | DESALINATION | Desalination | AUG 17 | 2015 | 370 | [5 empty] | 25 | 32 |  | 10.1016/j.desal.2015.05.003 |  |  |  | 8 | Engineering, Chemical; Water Resources | Engineering; Water Resources | CM2YU | WOS:000357549100004 |  |  |  |  | 2019-08-03
PT: J; AU: Venkatesan, G; Kulasekharan, N; Muthukumar, V; Iniyan, S; AF: Venkatesan, G.; Kulasekharan, N.; Muthukumar, V.; Iniyan, S.; TI: Regression analysis of a curved vane demister with Taguchi based optimization; SO: DESALINATION; LA: English; DT: Article; DE: Curved vane demister; CFD analysis; Taguchi; Optimization; Regression analysis; ID: SEPARATION EFFICIENCY; MIST ELIMINATORS; FLOW; DESIGN; AB: Regression analysis was carried out using least squares method to develop correlations for the objective functions: friction factor (f) and droplet separation efficiency (eta) of curved vane demisters used in seawater desalination. A Taguchi coupled CFD analysis performed earlier by the authors, to select the optimal geometrical parameters for a curved vane demister, was the baseline for this work. Responses of the chosen objective functions from the CFD analysis were fed to the statistical tool Minitab. ANOVA estimates were carried out for identifying the significant factors that control f,eta and ranked. Linear model analysis was carried out for the signal-to-noise (S/N) ratios with 'smaller the better' approach for f and 'larger the better' approach for eta. The R-square value for the correlation developed for f and eta was found to be 98% and 87.9% respectively. The ranking of the parameters correlates very well with the numerical estimates. The factors like 'vane pitch' and 'hook height above the vane' were identified to have most significant influence when compared to other parameters. (C) 2015 Elsevier B.V. All rights reserved. | [Venkatesan, G.] NIOT, Madras 600100, Tamil Nadu, India; [Kulasekharan, N.] Dhanalakshmi Srinivasan Engn Coll, Dept Mech Engn, Perambalur 621212, Tamil Nadu, India; [Muthukumar, V.] Saveetha Engn Coll, Dept Mech Engn, Madras 602105, Tamil Nadu, India; [Iniyan, S.] Anna Univ, Inst Energy Studies, Madras 600025, Tamil Nadu, India | Venkatesan, G (reprint author), NIOT, Madras 600100, Tamil Nadu, India. | gvniot@gmail.com; cfdsekar@gmail.com; vmkumar13@gmail.com; iniyan777@hotmail.com |  | Narasingamurthi, Kulasekharan/0000-0001-7919-7229 | Ministry of Earth Sciences, Government of India | The authors express their gratitude to National Institute of Ocean Technology under the funding of the Ministry of Earth Sciences, Government of India. This funding helped in establishing a desalination plant with curved shape demister, which forms the basis for this paper. |  | 16 | 12 | 12 | 1 | 22 | ELSEVIER SCIENCE BV | AMSTERDAM | PO BOX 211, 1000 AE AMSTERDAM, NETHERLANDS | 0011-9164 | 1873-4464 |  | DESALINATION | Desalination | AUG 17 | 2015 | 370 | [5 empty] | 33 | 43 |  | 10.1016/j.desal.2015.05.011 |  |  |  | 11 | Engineering, Chemical; Water Resources | Engineering; Water Resources | CM2YU | WOS:000357549100005 |  |  |  |  | 2019-08-03
PT: J; AU: Chua, Y; Lin, CXC; Kleitz, F; Smart, S; AF: Chua, Yen; Lin, Chun Xiang Cynthia; Kleitz, Freddy; Smart, Simon; TI: Mesoporous organosilica membranes: Effects of pore geometry and calcination conditions on the membrane distillation performance for desalination; SO: DESALINATION; LA: English; DT: Article; DE: Periodic organosilica membrane; Pore geometry; Membrane distillation; ID: TEMPLATE SILICA MEMBRANES; ORGANIC GROUPS; THIN-FILMS; ADSORPTION; BEHAVIOR; CONDENSATION; MESOPHASES; SEPARATION; OXIDE; SIZE; AB: Mesoporous organosilica membranes with different pore geometries and pore sizes (ranging from 2 to 12.9 nm) were synthesized using an evaporation-induced self-assembly (EISA) method and different types of triblock copolymer (Pluronic F68 and F127). The surfactants were removed under different calcination conditions (temperature and air/inert environment) so as to modify the surface chemistry of the final material. The surface chemistry of the organosilica membranes heat treated under different atmospheres was slightly altered, and it was confirmed that calcination in air will inevitably lead to some cleavage of Si-C bonds in the 1, 2-bis(triethoxysily1) ethane (BTESE) precursor. However, neither heat treatment fully decomposed either surfactant template, leaving some carbonaceous species on the pore wall. For the samples calcined in an inert atmosphere, this in turn increased the tortuosity of the pore channel and decreased membrane flux. Membranes templated with F68 demonstrated lower water fluxes (up to 13.5 kg m(-2) h(-1)) with excellent stability and salt rejection, whereas F127 templated membranes possessed larger pore sizes which yielded higher fluxes but the cage-like pores, combined with the hydrophilic surface, resulted in pore wetting. (C) 2015 Elsevier B.V. All rights reserved. | [Chua, Yen; Smart, Simon] Univ Queensland, Sch Chem Engn, St Lucia, Qld 4072, Australia; [Kleitz, Freddy] Univ Laval, Dept Chem, Quebec City, PQ G1V 0A6, Canada; [Lin, Chun Xiang Cynthia] Univ Queensland, Australian Inst Bioengn & Nanotechnol, St Lucia, Qld 4072, Australia | Smart, S (reprint author), Univ Queensland, Sch Chem Engn, St Lucia, Qld 4072, Australia. | s.smart@uq.edu.au | lin, chun xiang/C-5668-2009; Smart, Simon/D-2983-2009; Wang, David K/A-9763-2011 | lin, chun xiang/0000-0001-7429-0854; Smart, Simon/0000-0001-5682-0233; Wang, David K/0000-0002-0294-7738; Kleitz, Freddy/0000-0001-6769-4180 | Australian Research Council [ARC-DP 110103440]; University of Queensland; Natural Sciences and Engineering Research Council of Canada (NSERC) | The authors would like to acknowledge funding from the Australian Research Council projects ARC-DP 110103440. Y.C. would like to acknowledge The University of Queensland for providing an UQI International Scholarship. F.K. acknowledges financial support from the Natural Sciences and Engineering Research Council of Canada (NSERC). S.S. would like to acknowledge the Queensland Government Smart Futures Fellowship. The authors acknowledge the facilities, and the scientific and technical assistance, of the Australian Microscopy & Microanalysis Research Facility at the Centre for Microscopy and Microanalysis, and Dr Ekaterina Strounina for the <SUP>29</SUP>Si and <SUP>13</SUP>C NMR technical help from the Centre of Advanced Imaging, The University of Queensland. |  | 46 | 9 | 9 | 2 | 62 | ELSEVIER SCIENCE BV | AMSTERDAM | PO BOX 211, 1000 AE AMSTERDAM, NETHERLANDS | 0011-9164 | 1873-4464 |  | DESALINATION | Desalination | AUG 17 | 2015 | 370 | [5 empty] | 53 | 62 |  | 10.1016/j.desal.2015.05.015 |  |  |  | 10 | Engineering, Chemical; Water Resources | Engineering; Water Resources | CM2YU | WOS:000357549100007 |  |  |  |  | 2019-08-03
PT: J; AU: Sun, D; Liu, MQ; Guo, JH; Zhang, JY; Li, BB; Li, DY; AF: Sun, De; Liu, Mei-Qin; Guo, Jun-Heng; Zhang, Jin-Yan; Li, Bing-Bing; Li, Da-Yong; TI: Preparation and characterization of PDMS-PVDF hydrophobic microporous membrane for membrane distillation; SO: DESALINATION; LA: English; DT: Article; DE: Polydimethylsiloxane; Polyvinylidene fluoride; Microporous membrane; Vacuum membrane distillation; ID: INDUCED PHASE-SEPARATION; HOLLOW-FIBER MEMBRANES; POLYVINYLIDENE FLUORIDE; FORMATION MECHANISM; COMPOSITE MEMBRANE; DESALINATION; VACUUM; PERFORMANCE; MORPHOLOGY; SYSTEM; AB: PDMS-PVDF hydrophobic microporous membranes were prepared through NIPS process for the vacuum membrane distillation (VMD). The influences of PDMS/PVDF mass ratio on the morphology, crystalline structure, pore structure, hydrophobicity, mechanical characteristics and permeability of the membranes were investigated. Compared with the finger-like pore PVDF membrane, PDMS-PVDF membrane had two kinds of pores which are finger-like pore and sponge-like pore and had higher porosity, bigger mean pore size, higher hydrophobicity, stronger mechanical properties and better VMD performances. The VMD experiment for a 20 g/L NaCI aqueous was carried out at feed temperature 50 degrees C and permeate-side vacuum 80 kPa. Compared with PVDF membrane, PDMS-PVDF blend membrane exhibited striking advantages in permeation performances, and when PDMS/PVDF mass ratio was 1:5, the maximum permeate flux was 15.23 kg/(m(2). h), which was equal or even better than most results of the other studies. (C) 2015 Elsevier B.V. All rights reserved. | [Sun, De; Liu, Mei-Qin; Guo, Jun-Heng; Zhang, Jin-Yan; Li, Bing-Bing; Li, Da-Yong] Changchun Univ Technol, Dept Chem Engn, Changchun 130012, Peoples R China; [Li, Da-Yong] COFCO Biochem Energy Yushu Co Ltd, Econ Dev Wukeshu, Changchun 130033, Peoples R China | Sun, D (reprint author), Changchun Univ Technol, Dept Chem Engn, 2055 Yanan St, Changchun 130012, Peoples R China. | sunde2002@126.com |  |  | Jilin Provincial Science & Technology Department [20150204077GX]; Foundation of Key Programs for Science and Technology of Changchun [2013058]; Science & Technology Research Program of Changchun University of Technology [2012010] | The authors gratefully acknowledges the financial support from Jilin Provincial Science & Technology Department (no: 20150204077GX), the Foundation of Key Programs for Science and Technology of Changchun (no: 2013058) and the Science & Technology Research Program of Changchun University of Technology (no: 2012010). |  | 39 | 28 | 30 | 8 | 105 | ELSEVIER SCIENCE BV | AMSTERDAM | PO BOX 211, 1000 AE AMSTERDAM, NETHERLANDS | 0011-9164 | 1873-4464 |  | DESALINATION | Desalination | AUG 17 | 2015 | 370 | [5 empty] | 63 | 71 |  | 10.1016/j.desal.2015.05.017 |  |  |  | 9 | Engineering, Chemical; Water Resources | Engineering; Water Resources | CM2YU | WOS:000357549100008 |  |  |  |  | 2019-08-03
PT: J; AU: Tian, M; Wang, YN; Wang, R; AF: Tian, Miao; Wang, Yi-Ning; Wang, Rong; TI: Synthesis and characterization of novel high-performance thin film nanocomposite (TFN) FO membranes with nanofibrous substrate reinforced by functionalized carbon nanotubes; SO: DESALINATION; LA: English; DT: Article; DE: Multi-walled carbon nanotubes (MWCNTs); Thin film nanocomposite (TFN); Forward osmosis; Electrospinning; Polyamide; ID: HOLLOW-FIBER MEMBRANES; INTERNAL CONCENTRATION POLARIZATION; PRESSURE RETARDED OSMOSIS; COMPOSITE MEMBRANES; ENGINEERED OSMOSIS; WATER-PURIFICATION; POWER-GENERATION; WASTE-WATER; FABRICATION; FLUX; AB: One of the big challenges for forward osmosis (FO) practical application is the lack of high performance FO membranes. In this research, we successfully fabricated a novel thin film nanocomposite (TFN) FO membrane consisting of a polyetherimide (PEI) nanofibrous substrate reinforced by functionalized multi-walled carbon nanotubes (f-CNTs) and an ultrathin polyamide rejection layer. In addition to the superior inter-connected porous structure of nanofibrous substrate, the well-distributed f-CNTs in the nanofibers increased the substrate porosity by 18% and reduced membrane's structural parameter (S value) by 30%, and significantly improved the substrate tensile modulus by 53%. The high mechanical strength provided by the embedded f-CNTs enabled us to further increase the substrate pore size and porosity in order to mitigate the internal concentration polarization (ICP). This was demonstrated by the high performance TFN-2 FO membrane with a structural parameter of 310 pm. Its water flux at 1.0 M NaCl draw solution (DS) was as high as 61 and 33 L/m(2) h in the active layer facing draw solution (AL-DS) and active layer facing feed water (AL-FW) orientations, respectively, indicating the success of the design strategy, i.e., improved membrane mechanical strength enables a further improvement of the membrane structure to mitigate the ICP. (C) 2015 Elsevier B.V. All rights reserved. | [Tian, Miao; Wang, Rong] Nanyang Technol Univ, Sch Civil & Environm Engn, Singapore 639798, Singapore; [Tian, Miao; Wang, Yi-Ning; Wang, Rong] Nanyang Environm & Water Res Inst, Singapore Membrane Technol Ctr, Singapore 637141, Singapore | Wang, R (reprint author), Nanyang Technol Univ, Sch Civil & Environm Engn, Singapore 639798, Singapore. | rwang@ntu.edu.sg | Wang, Rong/A-3800-2011 | Wang, Rong/0000-0001-8257-0282 | Singapore National Research Foundation under its Environmental and Water Technologies Strategic Research Programme; Singapore Economic Development Board | This research was supported by a grant from the Singapore National Research Foundation under its Environmental and Water Technologies Strategic Research Programme and administered by the Environment and Water Industry Programme Office (EWI) of the PUB (#1102-IRIS-07-01). We also acknowledge funding support from the Singapore Economic Development Board to the Singapore Membrane Technology Centre (SMTC). The authors also thank Mr. Goh Kunli for the MWCNTs supplied and Ms. Yao Lei and Mr. Zeng Zhiping for the help provided. |  | 54 | 42 | 44 | 3 | 97 | ELSEVIER SCIENCE BV | AMSTERDAM | PO BOX 211, 1000 AE AMSTERDAM, NETHERLANDS | 0011-9164 | 1873-4464 |  | DESALINATION | Desalination | AUG 17 | 2015 | 370 | [5 empty] | 79 | 86 |  | 10.1016/j.desal.2015.05.016 |  |  |  | 8 | Engineering, Chemical; Water Resources | Engineering; Water Resources | CM2YU | WOS:000357549100010 |  |  |  |  | 2019-08-03
PT: J; AU: Song, XJ; Wang, L; Tang, CY; Wang, ZN; Gao, CJ; AF: Song, Xiangju; Wang, Li; Tang, Chuyang Y.; Wang, Zhining; Gao, Congjie; TI: Fabrication of carbon nanotubes incorporated double-skinned thin film nanocomposite membranes for enhanced separation performance and antifouling capability in forward osmosis process; SO: DESALINATION; LA: English; DT: Article; DE: Carbon nanotubes; Double-skinned; Thin film nanocomposite membranes; Forward osmosis; Antifouling; ID: HOLLOW-FIBER MEMBRANES; INTERNAL CONCENTRATION POLARIZATION; PRESSURE-RETARDED OSMOSIS; NANOFILTRATION MEMBRANES; GRAPHENE OXIDE; INTERFACIAL POLYMERIZATION; FO PERFORMANCE; SALT REJECTION; LAYER; WATER; AB: Novel carbon nanotubes (CNTs) incorporated double-skinned thin film nanocomposite (TEN) membranes were fabricated by interfacial polymerization of polydopamine/CNTs and trimesoylchloride (TMC) on polysulfone (PSf) substrate. As controls, thin film composite (TFC) membrane without CNTs and FO membranes with single-skinned structures (top-skinned or bottom-skinned) was also fabricated. The prepared membranes were characterized and evaluated in terms of membrane morphology, structure, surface property, separation performance and antifouling capacity. The effect of membrane orientation, composition and concentration of draw solutions on FO performance was studied as well. It was found that CNTs had significant influence on the properties and the performances of the synthesized FO membranes. The double-skinned membranes owned excellent solute rejection without sacrificing water flux. By incorporation of CNTs, TFN membranes exhibited higher FO water flux than TFC membranes. The double-skinned TFN0.05 membrane, the optimal FO membrane, showed a 54% enhancement in water flux than double-skinned TFC membrane at TOP-FS orientation by using MgCl2 as draw solution and DI water as feed solution. Moreover, the double-skinned TFN0.05 membrane demonstrated remarkable antifouling capacity because of the prominent foulant resistance induced by CNT addition. This work paved a new way to fabricate high performance FO membrane by the utilization of double-skinned structure and incorporation of CNTs. (C) 2015 Elsevier B.V. All rights reserved. | [Song, Xiangju; Wang, Li; Wang, Zhining; Gao, Congjie] Ocean Univ China, Minist Educ, Key Lab Marine Chem Theory & Technol, Qingdao 266100, Peoples R China; [Tang, Chuyang Y.] Univ Hong Kong, Dept Civil Engn, Pokfulam, Hong Kong, Peoples R China | Wang, ZN (reprint author), Ocean Univ China, Minist Educ, Key Lab Marine Chem Theory & Technol, Qingdao 266100, Peoples R China. | wangzhn@ouc.edu.cn | Tang, Chuyang Y/A-3798-2011 | Tang, Chuyang Y/0000-0002-7932-6462 | National Natural Science Foundation of China [21106139, 21476219]; Science and Technology Development Plan of Shandong Province [2014GSF116006]; Science and Technology Program for Fundamental Research of Qingdao [13-1-4-251-jch] | The authors are grateful to the financial support from the National Natural Science Foundation of China (21106139 and 21476219), the Science and Technology Development Plan of Shandong Province (2014GSF116006), and Science and Technology Program for Fundamental Research of Qingdao (13-1-4-251-jch). This is MCTL contribution no. 48. |  | 48 | 60 | 63 | 11 | 203 | ELSEVIER SCIENCE BV | AMSTERDAM | PO BOX 211, 1000 AE AMSTERDAM, NETHERLANDS | 0011-9164 | 1873-4464 |  | DESALINATION | Desalination | AUG 3 | 2015 | 369 | [5 empty] | 1 | 9 |  | 10.1016/j.desal.2015.04.020 |  |  |  | 9 | Engineering, Chemical; Water Resources | Engineering; Water Resources | CL7HZ | WOS:000357144400001 |  |  |  |  | 2019-08-03
PT: J; AU: Chen, ZL; Zhang, HT; Wu, CX; Wang, YS; Li, W; AF: Chen, Zhaolin; Zhang, Hongtao; Wu, Chunxu; Wang, Yushuang; Li, Wei; TI: A study of electrosorption selectivity of anions by activated carbon electrodes in capacitive deionization; SO: DESALINATION; LA: English; DT: Article; DE: Activated carbon; Capacitive deionization; Competitive adsorption; Electrosorption; ID: LONG-TERM STABILITY; AQUEOUS-SOLUTIONS; WATER-TREATMENT; DESALINATION; REMOVAL; IONS; DEIONISATION; PERFORMANCE; NANOTUBES; AB: The capacitive deionization (CDI) performance of activated carbon electrodes with various anions and competitive electrosorption between two anions in mixed solution were studied. It was found that the electrosorption capacity was strongly dependent on the ionic charge and hydrated radius. With the same concentration, smaller monovalent anions showed their size-affinity to access the pores. The order of normalized equivalent capacity was as follows: trivalent anion > divalent anion > monovalent anion. In mixed Cl- and NO3- solution, Cl- is preferably electrosorped over NO3- in early period of the electrosorption process. However, during the end of the electrosorption process, part of Cl- would be exchanged by NO; due to the stronger competitiveness of NO3- than Cl-. There was no obvious selectivity between Cl- and SO42-. (C) 2015 Published by Elsevier B.V. | [Chen, Zhaolin; Zhang, Hongtao; Wu, Chunxu; Wang, Yushuang; Li, Wei] Tsinghua Univ, Sch Environm, Beijing 100084, Peoples R China; [Chen, Zhaolin; Wang, Yushuang] Beijing Guohuan Tsinghua Environm Engn Design & R, Beijing 100084, Peoples R China | Zhang, HT (reprint author), Tsinghua Univ, Sch Environm, Beijing 100084, Peoples R China. | 51green@sohu.com |  |  | National Key Project Major Science and Technology Program for Water Pollution Control and Treatment [2013ZX07209-001] | This research was supported partially by the National Key Project Major Science and Technology Program for Water Pollution Control and Treatment (No. 2013ZX07209-001). |  | 28 | 41 | 44 | 9 | 145 | ELSEVIER SCIENCE BV | AMSTERDAM | PO BOX 211, 1000 AE AMSTERDAM, NETHERLANDS | 0011-9164 | 1873-4464 |  | DESALINATION | Desalination | AUG 3 | 2015 | 369 | [5 empty] | 46 | 50 |  | 10.1016/j.desal.2015.04.022 |  |  |  | 5 | Engineering, Chemical; Water Resources | Engineering; Water Resources | CL7HZ | WOS:000357144400006 |  |  |  |  | 2019-08-03
PT: J; AU: Nedzarek, A; Drost, A; Harasimiuk, FB; Torz, A; AF: Nedzarek, Arkadiusz; Drost, Arkadiusz; Harasimiuk, Filip Bronislaw; Torz, Agnieszka; TI: The influence of pH and BSA on the retention of selected heavy metals in the nanofiltration process using ceramic membrane; SO: DESALINATION; LA: English; DT: Article; DE: Ceramic membranes; Nanofiltration; Heavy metals; BSA; ID: CROSS-FLOW MICROFILTRATION; AQUEOUS-SOLUTIONS; REMOVAL; WATER; IONS; SALT; WASTEWATERS; CHITOSAN; AB: One of the alternative wastewater treatment methods aimed at the elimination of heavy metals is membrane separation supported by the use of metal-complexing polymers. Many sectors of industry generate wastewater containing both heavy metals and protein substances which show complex-forming properties. In this study, a 450 Da molecular weight cut-off nanofiltration ceramic membrane (TAMI Industries, France) was tested to evaluate the retention of Zn, Cd, Pb, Cu and Fe complexed with bovine serum albumin (BSA). Retention levels were tested in water solutions solely for the metals and for the metals with the addition of BSA, depending on the pH of the solutions (from 2.0 to 9.0). It was noted that the retention tended to increase as the pH increased. For solutions composed with only metals, retentions exceeding 80% were noted for pH > 6.9. The addition of a complexing agent resulted in high retentions of Cu, Cd and Zn already at pH = 2.0. Maximum retentions for Zn, Cd, Pb, Cu and Fe were noted for solutions containing the mixture of metals and BSA at pH = 6.0 (97, 96, 90, 95 and 71%, respectively) and at pH = 9.0 (93, 99, 93,99 and 85%, respectively). The studies confirmed the high metal-complexing capacity of BSA and indicated that heavy metals might be effectively removed from wastewater containing protein in the process of membrane separation using a ceramic membrane. (C) 2015 Elsevier B.V. All rights reserved. | [Nedzarek, Arkadiusz; Drost, Arkadiusz; Harasimiuk, Filip Bronislaw; Torz, Agnieszka] West Pomeranian Univ Technol Szczecin, Dept Aquat Sozol, PL-71550 Szczecin, Poland | Nedzarek, A (reprint author), West Pomeranian Univ Technol Szczecin, Dept Aquat Sozol, Kazimierza Krolewicza St 4, PL-71550 Szczecin, Poland. | arkadiusz.nedzarek@zut.edu.pl | Nedzarek, Arkadiusz/F-3959-2016 | Nedzarek, Arkadiusz/0000-0002-6094-3647; Torz, Agnieszka/0000-0003-2159-981X |  |  |  | 31 | 22 | 22 | 1 | 57 | ELSEVIER SCIENCE BV | AMSTERDAM | PO BOX 211, 1000 AE AMSTERDAM, NETHERLANDS | 0011-9164 | 1873-4464 |  | DESALINATION | Desalination | AUG 3 | 2015 | 369 | [5 empty] | 62 | 67 |  | 10.1016/j.desal.2015.04.019 |  |  |  | 6 | Engineering, Chemical; Water Resources | Engineering; Water Resources | CL7HZ | WOS:000357144400008 |  |  |  |  | 2019-08-03
PT: J; AU: Baghbanzadeh, M; Rana, D; Matsuura, T; Lan, CQ; AF: Baghbanzadeh, Mohammadali; Rana, Dipak; Matsuura, Takeshi; Lan, Christopher Q.; TI: Effects of hydrophilic CuO nanoparticles on properties and performance of PVDF VMD membranes; SO: DESALINATION; LA: English; DT: Article; DE: Hydrophilic CuO nanoparticles; Mixed matrix membrane; Membrane properties; Pure water flux; Vacuum membrane distillation; ID: THIN-FILM NANOCOMPOSITE; COMPOSITE MEMBRANES; DISTILLATION PERFORMANCE; WATER DESALINATION; SIO2 NANOPARTICLES; OSMOSIS MEMBRANE; CARBON NANOTUBES; POLYAMIDE; ZEOLITE; MORPHOLOGY; AB: In this study, composite membranes of hydrophilic CuO and CaCO3 nanopartides and polyvinylidene fluoride (PVDF) were developed by phase inversion method. The fabricated membranes were subjected to different characterizations including morphology study, pore size, porosity, and thickness measurement, wettability and surface roughness analysis. The membrane performance was examined in terms of pure water flux in vacuum membrane distillation (VMD), salt rejection, and liquid entry pressure of water (LEPw). It was found that the membrane performance was optimized when 1.0 to 2.0 wt.% of CuO nanoparticles were embedded into the PVDF matrix via enhancing the membrane structure through enlarging surface pores and thickening the finger-like layer (in other words, thinning of the sponge-like layer). As a result, flux increased by 153.4% at the feed temperature of 27.5 degrees C and vacuum pressure of 12 kPa, when 2.0 wt.% of the CuO nanoparticles were embedded in PVDF. Membrane selectivity did not drop as a result of the CuO nanopartides incorporation and was more than 99.99%. All the nanocomposite membranes showed reasonable contact angle and LEPw, which proved appropriateness of the fabricated membranes for VMD application. Regarding the type of hydrophilic nanomaterials, CuO demonstrated better performance than CaCO3 in terms of membrane permeability improvement. (C) 2015 Elsevier B.V. All rights reserved. | [Baghbanzadeh, Mohammadali; Rana, Dipak; Matsuura, Takeshi; Lan, Christopher Q.] Univ Ottawa, Dept Chem & Biol Engn, Ottawa, ON K1N 6N5, Canada | Lan, CQ (reprint author), Univ Ottawa, Dept Chem & Biol Engn, 161 Louis Pasteur Private, Ottawa, ON K1N 6N5, Canada. | Christopher.Lan@uottawa.ca | Lan, Christopher Q/E-3740-2012 | Lan, Christopher Q/0000-0003-0973-2294 | NSERC [RGPIN 288226-2010]; I2IPJ [463142-2014] | The authors would like to thank Arkema Inc. (Philadelphia, PA, USA) for generously offering the polymers (Kynar (R) 740 and Kynar (R) HSV900). Financial supports of NSERC Discovery, Grant # RGPIN 288226-2010 and I2IPJ, Grant # 463142-2014 are also gratefully acknowledged. |  | 38 | 37 | 37 | 3 | 35 | ELSEVIER SCIENCE BV | AMSTERDAM | PO BOX 211, 1000 AE AMSTERDAM, NETHERLANDS | 0011-9164 | 1873-4464 |  | DESALINATION | Desalination | AUG 3 | 2015 | 369 | [5 empty] | 75 | 84 |  | 10.1016/j.desal.2015.04.032 |  |  |  | 10 | Engineering, Chemical; Water Resources | Engineering; Water Resources | CL7HZ | WOS:000357144400010 |  |  |  |  | 2019-08-03
PT: J; AU: Xu, L; Gao, XL; Li, ZK; Gao, CJ; AF: Xu, Lu; Gao, Xueli; Li, Zhaokui; Gao, Congjie; TI: Removal of fluoride by nature diatomite from high-fluorine water: An appropriate pretreatment for nanofiltration process; SO: DESALINATION; LA: English; DT: Article; DE: Nature diatomite; Nanofiltration; Defluorination; High-fluorine water; Pretreatment; ID: DRINKING-WATER; AQUEOUS-SOLUTION; SELECTIVE DEFLUORINATION; SURFACE-WATER; MASS-TRANSFER; ADSORPTION; EQUILIBRIUM; MEMBRANES; DEFLUORIDATION; ELABORATION; AB: Nanofiltration (NF) is an effective technology for fluoride rejection in drinking water which has characteristics cif high water flux, high water recovery rate and low operation pressure, etc. However, high fluoride concentration severely influences the quality of its product water. Herein, nature diatomite was chosen to adsorb fluoride prior to NF process. The characterization of diatomite was investigated by SEM and XRD, and the feasibility was studied by XPS and FT-IR. The influences of diatomite dosage, pH, ionic strength and anions concentration were researched by batches of adsorption experiments. The presence of HA enhanced the adsorption of fluoride at pH <5 while reduced fluoride adsorption at pH > 5. The adsorption process fitted the Langmuir isotherm and the adsorption kinetics fitted the pseudo-second-order rate equation. In addition, the combination of adsorption process and NF treatment was studied, which confirmed that the nature diatomite can ensure the permeate water of the NF system to meet the standard. Results of this study demonstrated that the nature diatomite was viable and effective to be used as the pretreatment adsorbent for NF system to defluorinate high fluoride water. (C) 2015 Elsevier B.V. All rights reserved. | [Xu, Lu; Gao, Xueli; Gao, Congjie] Ocean Univ China, Key Lab Marine Chem Theory & Technol, Minist Educ, Qingdao 266100, Shandong, Peoples R China; [Xu, Lu; Gao, Xueli; Gao, Congjie] Ocean Univ China, Coll Chem & Chem Engn, Qingdao 266100, Peoples R China; [Li, Zhaokui] State Ocean Adm, Inst Tianjin Seawater Desalinat & Multipurpose Ut, Tianjin 300192, Peoples R China | Gao, XL (reprint author), Ocean Univ China, Key Lab Marine Chem Theory & Technol, Minist Educ, Qingdao 266100, Shandong, Peoples R China. | gxl_ouc@126.com |  |  | National High Technology Research and Development Program of China [2012AA03A602]; Special Scientific Research Fund of Public Welfare Profession [201405035]; Shandong Science and Technology Agency [2014BAK13B02] | The authors gratefully acknowledge financial support from National High Technology Research and Development Program of China (No. 2012AA03A602), Special Scientific Research Fund of Public Welfare Profession (No. 201405035) and Shandong Science and Technology Agency (No. 2014BAK13B02). |  | 41 | 21 | 23 | 6 | 87 | ELSEVIER SCIENCE BV | AMSTERDAM | PO BOX 211, 1000 AE AMSTERDAM, NETHERLANDS | 0011-9164 | 1873-4464 |  | DESALINATION | Desalination | AUG 3 | 2015 | 369 | [5 empty] | 97 | 104 |  | 10.1016/j.desal.2015.04.033 |  |  |  | 8 | Engineering, Chemical; Water Resources | Engineering; Water Resources | CL7HZ | WOS:000357144400013 |  |  |  |  | 2019-08-03
PT: J; AU: Chehayeb, KM; Narayan, GP; Zubair, SM; Lienhard, JH; AF: Chehayeb, Karim M.; Narayan, G. Prakash; Zubair, Syed M.; Lienhard, John H.; TI: Thermodynamic balancing of a fixed-size two-stage humidification dehumidification desalination system; SO: DESALINATION; LA: English; DT: Article; DE: Entropy generation minimization; Mass extraction/injection; Heat and mass exchanger; Bubble column; Energy effectiveness; Enthalpy pinch; ID: HEAT-TRANSFER; ENTROPY GENERATION; PERFORMANCE; EXTRACTION; DESIGN; CONDENSATION; INJECTIONS; WATER; AB: Humidification dehumidification (HDH) is a desalination technology that has shown promise in small scale, decentralized applications. Previous studies on the multi-staging of HDH have used fixed-effectiveness models which do not explicitly account for transport processes in the components. However, to fully understand the effect of the variation of the mass flow rate ratio, it is necessary to implement heat and mass transfer models of the HDH system. In this paper, we model an HDH system consisting of a packed-bed humidifier and a multi-tray bubble column dehumidifier. We study the effect of the mass flow rate ratio on the performance of a fixed-size system, and we consider its effect on the entropy generation and the driving forces for heat and mass transfer. In addition, we define a generalized energy effectiveness for heat and mass exchangers. We also implement an air extraction/injection and simulate a wide range of operating conditions. We define criteria for the best system performance, and we study the effect of the distribution of available area between separate stages. We also present a thorough explanation of why the direction of extraction should always be from the humidifier to the dehumidifier. (C) 2015 Elsevier B.V. All rights reserved. | [Chehayeb, Karim M.; Lienhard, John H.] MIT, Dept Mech Engn, Cambridge, MA 02139 USA; [Narayan, G. Prakash] Gradiant Corp, Woburn, MA 01801 USA; [Zubair, Syed M.] King Fahd Univ Petr & Minerals, Dept Mech Engn, Dhahran 31261, Saudi Arabia | Lienhard, JH (reprint author), MIT, Dept Mech Engn, Cambridge, MA 02139 USA. | lienhard@mit.edu |  |  | King Fahd University of Petroleum and Minerals; KFUPM [R4-CW-08] | The authors would like to thank the King Fahd University of Petroleum and Minerals for funding the research reported in this paper through the Center for Clean Water and Clean Energy at MIT and KFUPM (Project # R4-CW-08). |  | 39 | 24 | 24 | 1 | 20 | ELSEVIER SCIENCE BV | AMSTERDAM | PO BOX 211, 1000 AE AMSTERDAM, NETHERLANDS | 0011-9164 | 1873-4464 |  | DESALINATION | Desalination | AUG 3 | 2015 | 369 | [5 empty] | 125 | 139 |  | 10.1016/j.desal.2015.04.021 |  |  |  | 15 | Engineering, Chemical; Water Resources | Engineering; Water Resources | CL7HZ | WOS:000357144400016 |  |  |  |  | 2019-08-03
PT: J; AU: Weiner, AM; McGovern, RK; Lienhard, JH; AF: Weiner, Adam M.; McGovern, Ronan K.; Lienhard, John H.; TI: Increasing the power density and reducing the levelized cost of electricity of a reverse electrodialysis stack through blending; SO: DESALINATION; LA: English; DT: Article; DE: Reverse electrodialysis; Salinity gradient power; Renewable energy; Power density; ID: SALINITY GRADIENTS; ENERGY; MODEL; OSMOSIS; BRINES; AB: We increase the power density of a reverse electrodialysis (RED) stack by blending the low salinity feed with a higher salinity stream before the stack entrance. This lowers the capital cost of the system and the resulting levelized cost of electricity, enhancing the viability of RED renewable energy generation. Blending increases the power density by decreasing the dominating electrical resistance in the diluate channel as well as the effective resistance caused by concentration polarization, but not without sacrificing some driving potential. To quantify this trade-off and to evaluate the power density improvement blending can provide, a one-dimensional RED stack model is employed and validated with experimental results from the literature. For a typical stack configured with a feed velocity of 1 cm/s, power density improvements of over 20% and levelized cost of energy reductions of over 40% are achievable, provided the salinity of the available river water is below 200 ppm. Additional cost reductions are realized through back-end blending, whereby the diluate exit stream is used as the higher salinity blend stream. Also, improvements from blending increase for higher feed velocities, shorter stack lengths, and larger channel heights. (C) 2015 Elsevier B.V. All rights reserved. | [Weiner, Adam M.; McGovern, Ronan K.; Lienhard, John H.] MIT, Dept Mech Engn, Ctr Clean Water & Clean Energy, Cambridge, MA 02139 USA | Weiner, AM (reprint author), MIT, Dept Mech Engn, Ctr Clean Water & Clean Energy, Cambridge, MA 02139 USA. | aweiner@alum.mit.edu; mcgov@alum.mit.edu; lienhard@mit.edu |  |  | King Fahd University of Petroleum and Minerals through the Center for Clean Water and Clean Energy at MIT; KFUPM [R15-CW-11]; Hugh Hampton Memorial Fellowship | The authors acknowledge the support of the King Fahd University of Petroleum and Minerals for funding the research reported in this paper through the Center for Clean Water and Clean Energy at MIT and KFUPM under project number R15-CW-11. Ronan Mc-Govern acknowledges support from the Hugh Hampton Memorial Fellowship. |  | 31 | 15 | 15 | 2 | 19 | ELSEVIER SCIENCE BV | AMSTERDAM | PO BOX 211, 1000 AE AMSTERDAM, NETHERLANDS | 0011-9164 | 1873-4464 |  | DESALINATION | Desalination | AUG 3 | 2015 | 369 | [5 empty] | 140 | 148 |  | 10.1016/j.desal.2015.04.031 |  |  |  | 9 | Engineering, Chemical; Water Resources | Engineering; Water Resources | CL7HZ | WOS:000357144400017 |  |  |  |  | 2019-08-03
PT: J; AU: Kaya, C; Sert, G; Kabay, N; Arda, M; Yuksel, M; Egemen, O; AF: Kaya, Cuneyt; Sert, Gokhan; Kabay, Nalan; Arda, Muserref; Yuksel, Mithat; Egemen, Ozdemir; TI: Pre-treatment with nanofiltration (NF) in seawater desalination-Preliminary integrated membrane tests in Urla, Turkey; SO: DESALINATION; LA: English; DT: Article; DE: Desalination; Integrated system; Reverse osmosis; Nanofiltration; Seawater; ID: REVERSE-OSMOSIS; PILOT-PLANT; RECOVERY; SYSTEM; WATER; AB: In this study, the applicability of nanofiltration (NF) was investigated as a pre-treatment stage of reverse osmosis (RU) process for seawater desalination. The desalination performance of such integrated system was checked. Previously, NF (NF90 and NF270) and SWRO (SW30) membranes were used individually in the close-loop operation. Next, the NF permeate was collected using NF membrane by a continuous operation and then this permeate was used as a feed for a closed-loop SWRO system. The performances of single SWRO, NF and NF + RO integrated systems were compared in terms of permeate qualities and quantities. The results showed that permeate recovery of NF270 membrane was higher than that of NF90 membrane. However, the salt rejection of NF90 membrane was better than that of NF270. The single SW3O-RO membrane showed an average rejection of 98.2% for salinity, while the permeate recovery value was only 28% at 55 bar. Also the average permeate flux of single SW3O-RO membrane was 30.1 L/h m(2). For the integrated system experiments, the highest permeate flux was found with NF90 (30 bar) + SW3O-RO (40 bar) combination. Similar permeate flux values were obtained with single 5W30-RO and NF90 (30 bar) + SW3O-RO (30) bar combination. The lowest permeate flux was found with NF270 (30 bar) + SW3O-RO (40 bar) combination. Salinity was also highly rejected by all integrated system combinations. Permeate recovery values of integrated system combinations showed similar trend with permeate flux. Regarding permeate quality, it was seen that all integrated system combinations were better than single SW3O-RO membrane. It was obtained that the permeate quality with NF90 + SW3O-RO combination was better than that with NF270 + SW3O-RO combination. (C) 2015 Elsevier B.V. All rights reserved. | [Kaya, Cuneyt; Arda, Muserref] Ege Univ, Fac Sci, Dept Chem, Izmir, Turkey; [Sert, Gokhan; Egemen, Ozdemir] Ege Univ, Fac Fisheries, Izmir, Turkey; [Kabay, Nalan; Yuksel, Mithat] Ege Univ, Fac Engn, Dept Chem Engn, Izmir, Turkey | Kabay, N (reprint author), Ege Univ, Fac Engn, Dept Chem Engn, Izmir, Turkey. | nalan.kabay@ege.edu.tr |  | KABAY, NALAN/0000-0003-2306-830X | Aliye USTER Foundation; Ege University [2013-FEN-061] | This study was financially supported by the Aliye USTER Foundation and partly by Ege University (Project No. 2013-FEN-061). Also, we would like to thank Ege University, Faculty of Fisheries for the kind support to perform our desalination tests in Urla. We thank M. Akcay for MS analyses. References |  | 20 | 28 | 29 | 0 | 40 | ELSEVIER SCIENCE BV | AMSTERDAM | PO BOX 211, 1000 AE AMSTERDAM, NETHERLANDS | 0011-9164 | 1873-4464 |  | DESALINATION | Desalination | AUG 3 | 2015 | 369 | [5 empty] | 10 | 17 |  | 10.1016/j.desal.2015.04.029 |  |  |  | 8 | Engineering, Chemical; Water Resources | Engineering; Water Resources | CL7HZ | WOS:000357144400002 |  |  |  |  | 2019-08-03
PT: J; AU: Salman, MA; Al-Nuwaibit, G; Safar, M; Al-Mesri, A; AF: Salman, M. A.; Al-Nuwaibit, G.; Safar, M.; Al-Mesri, A.; TI: Performance of physical treatment method and different commercial antiscalants to control scaling deposition in desalination plant; SO: DESALINATION; LA: English; DT: Article; DE: Barium sulfate (BaSO4); Calcium carbonate (CaCO3); Calcium sulfate (CaSO4); ID: MAGNETIC WATER-TREATMENT; CALCIUM-CARBONATE; FIELD; CRYSTALLIZATION; CACO3; NUCLEATION; IMPACT; AB: A literature survey was conducted at Kuwait Institute for Scientific Research (KISR), to investigate the effect of magnetic treatment method (MTM) on the water quality and controlling scaling deposition in RO plants. The result of the literature survey reported many positive experiments confirming the ability of MTM on retarding scaling deposition. So, two experiments were carried out at Doha reverse osmosis plant (DROP) to examine the effect of magnetic treatment method (MTM) on the chemical composition of two different solutions; potable water and seawater. The results show that MTM did not change the chemical composition, hardness, organic materials and trace metals. However, it was noticed that MTM affects clearly the turbidity and total suspended solids (TSSs) of tested water. A third experiment was conducted to investigate the effect of MTM in retarding calcium carbonate, calcium sulfate and barium sulfate scaling at ambient temperature and constant magnetic field (MF). The performance of MTM was compared to the performance of four commercial antiscalants in retarding the scaling deposition. The current paper summarizes the literature survey and expresses the results of experimental work. The results showed that the MTM was effective in increasing the retention time required for scaling. (C) 2015 Elsevier B.V. All rights reserved. | [Salman, M. A.; Al-Nuwaibit, G.; Safar, M.; Al-Mesri, A.] Kuwait Inst Sci Res, Water Res Ctr, Safat 13109, Kuwait | Salman, MA (reprint author), Kuwait Inst Sci Res, Water Res Ctr, POB 24885, Safat 13109, Kuwait. | matallah@kisr.edu.kw | [5 empty] | 42 | 5 | 7 | 0 | 31 | ELSEVIER SCIENCE BV | AMSTERDAM | PO BOX 211, 1000 AE AMSTERDAM, NETHERLANDS | 0011-9164 | 1873-4464 |  | DESALINATION | Desalination | AUG 3 | 2015 | 369 | [5 empty] | 18 | 25 |  | 10.1016/j.desal.2015.04.023 |  |  |  | 8 | Engineering, Chemical; Water Resources | Engineering; Water Resources | CL7HZ | WOS:000357144400003 |  |  |  |  | 2019-08-03
PT: J; AU: Li, XH; Zhang, CJ; Zhang, SN; Li, JX; He, BQ; Cui, ZY; AF: Li, Xianhui; Zhang, Chunjin; Zhang, Shuning; Li, Jianxin; He, Benqiao; Cui, Zhenyu; TI: Preparation and characterization of positively charged polyamide composite nanofiltration hollow fiber membrane for lithium and magnesium separation; SO: DESALINATION; LA: English; DT: Article; DE: Positively charged polyamide composite nanofiltration; Hollow fiber membrane; Interfacial polymerization; 1,4-Bis(3-aminopropyl)piperazine (DAPP); Lithium and magnesium separation; ID: REVERSE-OSMOSIS; INTERFACIAL POLYMERIZATION; EFFECTIVE REMOVAL; CROSS-LINKING; CHLORIDE; PERFORMANCE; NF; POLYETHYLENEIMINE; WATER; SIZE; AB: A positively charged polyamide composite nanofiltration (NF) hollow fiber membrane for lithium and magnesium separation was fabricated by the interfacial polymerization of 1,4-Bis(3-aminopropyl)piperazine (DAPP) and trimesoyl chloride (TMC) on the polyacrylonitrile (PAN) ultrafiltration hollow fiber membrane. The chemical structure, morphology and surface charge of the composite membrane were characterized by using ATR-FTIR, XPS, SEM, AFM and zeta potential analyzer. The performance of the composite membrane was tested with various salts in aqueous solution (2000 ppm) at the operating pressure of 0.3 MPa. The results showed that the membrane performance was related to the changes of the monomer content in the aqueous phase rather than that in the organic phase. Furthermore, the salt rejection order of the membrane was MgCl2 > MgSO4 > NaCl >= LiCl. The difference between the rejections of MgCl2 and LiCl reached to 47.5%. The zeta potential measurements indicated that the surface of the resultant membrane was positively charged at pH values below 9.5. Moreover, the mass ratio of Mg2+/Li+ decreased from initial 20:1 in the feed of 2.0 g/L MgCl2 and LiCl mixture to 7.7:1 in the permeate after the filtration by the composite membrane. (C) 2015 Elsevier B.V. All rights reserved. | [Li, Xianhui; Zhang, Chunjin; Zhang, Shuning; Li, Jianxin; He, Benqiao; Cui, Zhenyu] Tianjin Polytech Univ, Sch Mat Sci & Engn, State Key Lab Separat Membranes & Membrane Proc, Tianjin 300387, Peoples R China | Li, JX (reprint author), Tianjin Polytech Univ, Sch Mat Sci & Engn, State Key Lab Separat Membranes & Membrane Proc, Tianjin 300387, Peoples R China. | jxli@tjpu.edu.cn |  | LI, XIANHUI/0000-0001-6500-908X | Commonweal Project of China National Ocean Bureau [201105025]; Chang-jiang Scholars and Innovative Research Team in University of Ministry of Education of China [IRT13084] | This work was financially supported by the Commonweal Project of China National Ocean Bureau (no. 201105025) and Chang-jiang Scholars and Innovative Research Team in University of Ministry of Education of China (Grant No. IRT13084). |  | 37 | 35 | 40 | 24 | 148 | ELSEVIER SCIENCE BV | AMSTERDAM | PO BOX 211, 1000 AE AMSTERDAM, NETHERLANDS | 0011-9164 | 1873-4464 |  | DESALINATION | Desalination | AUG 3 | 2015 | 369 | [5 empty] | 26 | 36 |  | 10.1016/j.desal.2015.04.027 |  |  |  | 11 | Engineering, Chemical; Water Resources | Engineering; Water Resources | CL7HZ | WOS:000357144400004 |  |  |  |  | 2019-08-03
PT: J; AU: Ginic-Markovic, M; Barclay, TG; Constantopoulos, KT; Markovic, E; Clarke, SR; Matisons, JG; AF: Ginic-Markovic, Milena; Barclay, Thomas G.; Constantopoulos, Kristina T.; Markovic, Elda; Clarke, Stephen R.; Matisons, Janis G.; TI: Biofouling resistance of polysulfobetaine coated reverse osmosis membranes; SO: DESALINATION; LA: English; DT: Article; DE: Reverse osmosis membranes; Membrane fouling; Surface modification; Polysulfobetaine; Cross-flow filtration; ID: SURFACE MODIFICATION; POLY(SULFOBETAINE METHACRYLATE); ULTRAFILTRATION MEMBRANES; ZWITTERIONIC POLYMER; PROTEIN ADSORPTION; RO MEMBRANES; BLOOD; RECOVERY; PLASMA; FLUX; AB: Although reverse osmosis technology appears to be maturing, several major challenges remain including membrane fouling. The most problematic type of fouling is biofouling because even small amounts of microorganisms that escape pretreatment processes can colonize the system, multiplying the problem at the membrane surface. To address this issue we have created an industrially attractive process suitable for the grafting of polysulfobetaine onto commercially available reverse osmosis membrane surfaces to create an anti-fouling coating. Attachment of coating components was confirmed using X-ray photoelectron spectroscopy (XPS), Fourier transform infrared spectroscopy (FTIR) and thermogravimetric analysis (TGA). Water contact angle (WCA) and transmission electron microscopy (TEM) then illustrated that the polysulfobetaine coating increased both the hydrophilicity and smoothness of the membrane surface. This modification resulted in at least 80% reduction in microbial abundance at the surface in both aquaria-based static tests and hydrodynamic cross-flow filtration tests while exhibiting flux and salt rejection comparable to controls. The potential applications of this technology include sea water reverse osmosis membranes and alternative feed water sources. (C) 2015 Elsevier B.V. All rights reserved. | [Ginic-Markovic, Milena; Barclay, Thomas G.; Constantopoulos, Kristina T.; Markovic, Elda; Clarke, Stephen R.; Matisons, Janis G.] Flinders Univ South Australia, Sch Phys & Chem Sci, Bedford Pk, SA 5042, Australia | Ginic-Markovic, M (reprint author), Univ S Australia, Mawson Inst, Mason Lakes Blvd,Bldg MM, Mawson Lakes, SA 5095, Australia. | milena.ginic-markovic@unisa.edu.au | Barclay, Thomas/B-8804-2013; Barclay, Thomas/O-1979-2019 | Barclay, Thomas/0000-0002-5306-6869; Barclay, Thomas/0000-0002-5306-6869; Ginic-Markovic, Milena/0000-0003-1968-4134 | Australian Research Council [LP0669119] | This work was prepared with the support of the Australian Research Council Linkage Grant no. LP0669119, in conjunction with Wind Prospect and SA Water. The authors would also like to thank Dow FilmTec, GE Power & Water and NanoH<INF>2</INF>O for providing membrane samples used in this study. Dr Clare H. Worthley is thanked for assistance in performing the SEM analysis. |  | 47 | 21 | 22 | 1 | 65 | ELSEVIER SCIENCE BV | AMSTERDAM | PO BOX 211, 1000 AE AMSTERDAM, NETHERLANDS | 0011-9164 | 1873-4464 |  | DESALINATION | Desalination | AUG 3 | 2015 | 369 | [5 empty] | 37 | 45 |  | 10.1016/j.desal.2015.04.024 |  |  |  | 9 | Engineering, Chemical; Water Resources | Engineering; Water Resources | CL7HZ | WOS:000357144400005 |  |  |  |  | 2019-08-03
PT: J; AU: Woo, YC; Lee, JJ; Tijing, LD; Shon, HK; Yao, MW; Kim, HS; AF: Woo, Yun Chul; Lee, Jeong Jun; Tijing, Leonard D.; Shon, Ho Kyong; Yao, Minwei; Kim, Han-Seung; TI: Characteristics of membrane fouling by consecutive chemical cleaning in pressurized ultrafiltration as pre-treatment of seawater desalination; SO: DESALINATION; LA: English; DT: Article; DE: Chemical cleaning; Desalination; Membrane fouling; Ultrafiltration; Pre-treatment; ID: WHEY-PROTEIN CONCENTRATE; HOLLOW-FIBER MEMBRANE; POLYVINYLIDENE FLUORIDE; REVERSE-OSMOSIS; PVDF MEMBRANES; FLUX RECOVERY; UF MEMBRANES; MICROFILTRATION MEMBRANES; NANOFILTRATION MEMBRANES; SODIUM-HYPOCHLORITE; AB: Chemical cleaning of membranes is one of the most important strategies in pressurized hollow fiber ultrafiltration (UF) as a pre-treatment for seawater desalination. Various physical cleaning strategies such as backwashing, aeration and air-scrubbing or chemically enhanced backwashing (CEB) have been investigated in order to remove foulants from the UF membrane. However, the limitation in their cleaning effects being found during long-term operation leads to the need of cleaning in place (UP) for the recovery of membrane performance. In this study, we used oxalic acid and sodium hypochlorite as chemical cleaning agents. The cleaning in series of oxalic acid-sodium hypochlorite-oxalic acid showed the optimal cleaning efficiency and was applied for the consecutive chemical cleaning. The recovery efficiency of the CIP after first, second, third and fourth cleanings was 96.8%, 95.8%, 983% and 99.9%, respectively. It was almost fully recovered to the previous recovered value. However, membrane surface structure was deformed by contact with chemical cleaning agents during cleaning time, because, hydrophilic inorganic foulants are still adhered on the membrane surface even after several cleanings although hydrophobic organic foulants were removed easily by chemical cleaning. An improved CIP strategy should be developed to remove hydrophilic foulants for long-term operation of desalination plants. (C) 2015 Elsevier B.V. All rights reserved. | [Woo, Yun Chul; Lee, Jeong Jun; Kim, Han-Seung] Myongji Univ, Dept Environm Engn & Energy, Yongin 449728, Gyeounggi Do, South Korea; [Woo, Yun Chul; Tijing, Leonard D.; Shon, Ho Kyong; Yao, Minwei] Univ Technol Sydney, Ctr Technol Water & Wastewater CTWW, Sch Civil & Environm Engn, Broadway, NSW 2007, Australia | Kim, HS (reprint author), Myongji Univ, Dept Environm Engn & Energy, 116 Myongji Ro, Yongin 449728, Gyeounggi Do, South Korea. | kimhs210@mju.ac.kr | Shon, Ho Kyong/P-7057-2015; Tijing, Leonard D/G-9750-2014; Woo, Yun Chul/H-1846-2014 | Shon, Ho Kyong/0000-0002-3777-7169; Tijing, Leonard D/0000-0001-9398-6355; Woo, Yun Chul/0000-0003-0847-3067 | Myongji University | This work was supported by 2013 Research Fund of Myongji University. |  | 61 | 24 | 26 | 1 | 45 | ELSEVIER SCIENCE BV | AMSTERDAM | PO BOX 211, 1000 AE AMSTERDAM, NETHERLANDS | 0011-9164 | 1873-4464 |  | DESALINATION | Desalination | AUG 3 | 2015 | 369 | [5 empty] | 51 | 61 |  | 10.1016/j.desal.2015.04.030 |  |  |  | 11 | Engineering, Chemical; Water Resources | Engineering; Water Resources | CL7HZ | WOS:000357144400007 |  |  |  |  | 2019-08-03
PT: J; AU: Liang, P; Yuan, LL; Yang, XF; Huang, X; AF: Liang, Peng; Yuan, Lulu; Yang, Xufei; Huang, Xia; TI: Influence of circuit arrangement on the performance of a microbial fuel cell driven capacitive deionization (MFC-CDI) system; SO: DESALINATION; LA: English; DT: Article; DE: Microbial fuel cell; Capacitive deionization; Equivalent circuit; Resistor-capacitor circuit; ID: WATER DESALINATION; ELECTRODES; RESISTANCE; IMPEDANCE; ENHANCE; ENERGY; AB: Using microbial fuel cells (MFCs) to power a capacitive deionization (CDI) process enables simultaneous removal of salinity and organic matter in wastewater. The desalination performance of an MFC-CDI system can be influenced by not only the capacity of individual components but also the arrangement and operation of the MFC-CDI circuit. Five typical circuits (consisting of serial- or parallel-connected MFCs or CDIs) and two ion-desorption modes (short-circuit and reverse-voltage desorption) were compared. Results showed that the MFC-CDI system could be reasonably modeled (R-2 > 0.967) by a first-order resistor-capacitor circuit. The optimal arrangement of the MFC-CDI circuit depended on the electrical characteristics of selected MFCs and CDIs as well as operating conditions. When the system was powered by two MFCs of a larger internal resistance (146 Omega), the highest salt removal after 60 min (m(60); 7.5 mg) was achieved by paralleling the two MFCs; with MFCs of a smaller resistance (12 Omega) being used, the highest m(60) (16.5 mg) was obtained when the two MFCs were connected in series. Further analysis revealed that the MFCs internal resistance and open-circuit voltage, along with the CDI's internal resistance and capacitance, were the chief factors affecting the charge transfer and accordingly desalination on the CDI electrodes. (C) 2015 Elsevier B.V. All rights reserved. | [Liang, Peng; Yuan, Lulu; Huang, Xia] Tsinghua Univ, Sch Environm, State Key Joint Lab Environm Simulat & Pollut Con, Beijing 100084, Peoples R China; [Yang, Xufei] Desert Res Inst, Div Atmospher Sci, Reno, NV 89512 USA | Yang, XF (reprint author), Desert Res Inst, Div Atmospher Sci, Reno, NV 89512 USA. | xyangdri@gmail.com; xhuang@tsinghua.edu.cn | Yang, Xufei/N-3317-2013; LIANG, PENG/H-2312-2013; Huang, Xia/E-7145-2011 | LIANG, PENG/0000-0001-7345-0844; | National Natural Science Foundation of China [51422810, 51238004]; Program for Chaneang Scholars and Innovative Research Team in University [IRT1152] | This research was supported by the National Natural Science Foundation of China (Grant Nos. 51422810, 51238004) and the Program for Chaneang Scholars and Innovative Research Team in University (No. IRT1152). |  | 23 | 8 | 8 | 0 | 93 | ELSEVIER SCIENCE BV | AMSTERDAM | PO BOX 211, 1000 AE AMSTERDAM, NETHERLANDS | 0011-9164 | 1873-4464 |  | DESALINATION | Desalination | AUG 3 | 2015 | 369 | [5 empty] | 68 | 74 |  | 10.1016/j.desal.2015.03.029 |  |  |  | 7 | Engineering, Chemical; Water Resources | Engineering; Water Resources | CL7HZ | WOS:000357144400009 |  |  |  |  | 2019-08-03
PT: J; AU: Su, M; Han, J; Li, YH; Chen, JX; Zhao, YY; Chadwick, K; AF: Su Min; Han Jian; Li Yinhui; Chen Jianxin; Zhao Yingying; Chadwick, Keith; TI: Ultrasonic Crystallization of Calcium Carbonate in Presence of Seawater Ions; SO: DESALINATION; LA: English; DT: Article; DE: Ion; Ultrasonic; Crystallization; Form transformation; Calcium carbonate; ID: MEMBRANE DISTILLATION; PRIMARY NUCLEATION; SCALE FORMATION; CRYSTAL-GROWTH; PRECIPITATION; IRRADIATION; ARAGONITE; CACO3; ACID; MECHANISM; AB: Ultrasonic technique was applied to remove the scaling compound CaCO3 as a pretreatment method in desalination process. Supersaturated solution of calcium carbonate was treated with an ultrasonic probe to precipitate CaCO3, followed by filtration to remove the precipitates. The fundamentals of nucleation, growth, crystal form and morphology of CaCO3 in the presence of the major seawater ions and ultrasound were investigated. Naked eye observation on induction time showed that ultrasound accelerates the nucleation by 60-85% though the major seawater ions delay the occurrence of nucleation up to 3 times longer. Continued ultrasound treatment after nucleation accelerates the growth rate by 2-5% only. Metastable vaterite with morphology of spherical aggregates constitutes similar to 90% of the obtained precipitates in most solution systems except F- and Na+, which favors calcite formation. Ultrasound treatment makes the aggregated crystals more fragile and breakable. As a pretreatment method, ultrasound technique not only accelerates the precipitation rate of CaCO3, but also has an effect in inhibiting the crystals growing into compact aggregates. (C) 2015 Elsevier B.V. All rights reserved. | [Su Min; Han Jian; Li Yinhui; Chen Jianxin; Zhao Yingying] Hebei Univ Technol, Sch Oceanog Sci Technol, Tianjin 300130, Peoples R China; [Su Min; Han Jian; Li Yinhui; Chen Jianxin; Zhao Yingying] Minist Educ, Engn Res Ctr Seawater Utilizat Technol, Tianjin 300130, Peoples R China; [Chadwick, Keith] Purdue Univ, Dept Ind & Phys Pharm, W Lafayette, IN 47907 USA | Su, M (reprint author), 8 Guangrong Rd, Tianjin 300130, Peoples R China. | sumin@tju.edu.cn |  | Chen, Jianxin/0000-0002-1436-8127 | National Natural Science Fund of China [21406050, 21276063, 21306037, 21476059]; Natural Science Foundation of Hebei Province [E2014202266]; Program for Changjiang Scholars and Innovative Research Team in University [PCSIRT IRT14R14] | The National Natural Science Fund of China (21406050, 21276063, 21306037, 21476059), the Natural Science Foundation of Hebei Province (E2014202266), Program for Changjiang Scholars and Innovative Research Team in University (PCSIRT IRT14R14) are acknowledged for financially supporting the project. |  | 37 | 7 | 8 | 0 | 46 | ELSEVIER SCIENCE BV | AMSTERDAM | PO BOX 211, 1000 AE AMSTERDAM, NETHERLANDS | 0011-9164 | 1873-4464 |  | DESALINATION | Desalination | AUG 3 | 2015 | 369 | [5 empty] | 85 | 90 |  | 10.1016/j.desal.2015.05.001 |  |  |  | 6 | Engineering, Chemical; Water Resources | Engineering; Water Resources | CL7HZ | WOS:000357144400011 |  |  |  |  | 2019-08-03
PT: J; AU: Wu, LM; Wang, Y; Xu, EL; Wu, JN; Xu, SC; AF: Wu, Liming; Wang, Yue; Xu, Enle; Wu, Jianeng; Xu, Shichang; TI: Employing groove-textured surface to improve operational performance of rotary energy recovery device in membrane desalination system; SO: DESALINATION; LA: English; DT: Article; DE: Desalination; Rotary energy recovery device; Groove-textured surface; Torque; Energy recovery efficiency; ID: REVERSE-OSMOSIS; SEAL RING; LUBRICATION; FACE; FRICTION; AB: A rotary energy recovery device (RERD) is widely used in a reverse osmosis desalination system. In order to maintain the device running in an available torque and obtaining a long service life, a portion of high pressure seawater is usually sacrificed to work as lubrication to reduce the friction torque of the device. However, when using such method, a certain amount of energy recovery efficiency will be lost due to the lubrication or leakage. This paper focuses on improving operating performance of a rotary energy recovery device by making textured grooves on the surfaces of two end covers of the REED. The experimental results show that compared to the untextured REED, the textured READ reduces the device's torque by half, and successfully improved the efficiency by 40% under the mating clearance of 0.035 mm, operating pressure of 6.0 MPa and rotary speed of 500 rpm. In addition, thanks to the groove textured surface which dramatically reduces the RERD's torque and permits the mating clearance to be minimized. Under the small clearance of 0.025 mm, the energy recovery efficiency of the textured REED can be increased up to 96.3% at an operating pressure of 6.0 MPa which can well satisfy the requirement of the industry application. (C) 2015 Elsevier B.V. All rights reserved. | [Wu, Liming; Wang, Yue; Xu, Enle; Wu, Jianeng; Xu, Shichang] Tianjin Univ, Sch Chem Engn & Technol, Chem Engn Res Ctr, Tianjin 300072, Peoples R China; [Wu, Liming; Wang, Yue; Xu, Enle; Wu, Jianeng; Xu, Shichang] Tianjin Key Lab Membrane Sci & Desalinat Technol, Tianjin 300072, Peoples R China; [Wu, Liming; Wang, Yue; Xu, Enle; Wu, Jianeng] Collaborat Innovat Ctr Chem Sci & Engn Tianjin, Tianjin 300072, Peoples R China | Wang, Y (reprint author), Tianjin Univ, Sch Chem Engn & Technol, Chem Engn Res Ctr, Tianjin 300072, Peoples R China. | tdwy75@tju.edu.cn |  |  | National Key Technologies RD Program [2013BAB08B03]; Tianjin Programs of Marine Science Technology [KJXH2012-03, CXSF2014-10] | This research is supported by the National Key Technologies R&D Program (No. 2013BAB08B03) and Tianjin Programs of Marine Science & Technology (No. KJXH2012-03 and No. CXSF2014-10). |  | 19 | 10 | 13 | 2 | 27 | ELSEVIER SCIENCE BV | AMSTERDAM | PO BOX 211, 1000 AE AMSTERDAM, NETHERLANDS | 0011-9164 | 1873-4464 |  | DESALINATION | Desalination | AUG 3 | 2015 | 369 | [5 empty] | 91 | 96 |  | 10.1016/j.desal.2015.04.034 |  |  |  | 6 | Engineering, Chemical; Water Resources | Engineering; Water Resources | CL7HZ | WOS:000357144400012 |  |  |  |  | 2019-08-03
PT: J; AU: Tian, MM; Yin, Y; Yang, C; Zhao, BL; Song, JF; Liu, JD; Li, XM; He, T; AF: Tian, Miaomiao; Yin, Yong; Yang, Chi; Zhao, Baolong; Song, Jianfeng; Liu, Jindun; Li, Xue-Mei; He, Tao; TI: CF4 plasma modified highly interconnective porous polysulfone membranes for direct contact membrane distillation (DCMD); SO: DESALINATION; LA: English; DT: Article; DE: Dual-bath coagulation; Polysulfone; Membrane distillation; Plasma modification; Tortuosity; ID: HOLLOW-FIBER MEMBRANES; SACRIFICIAL-LAYER APPROACH; INDUCED PHASE-SEPARATION; PORE-SIZE DISTRIBUTION; POLY(VINYLIDENE FLUORIDE); PVDF MEMBRANES; MASS-TRANSFER; POLYETHERSULFONE MEMBRANES; MICROFILTRATION MEMBRANES; IMMERSION PRECIPITATION; AB: Preparation of MD membranes with a low tortuosity and high DCMD flux is reported. Hydrophilic flat sheet polysulfone (PSf), blended with polyvinylpyrrolidone (PVP) membranes were prepared by dual-bath coagulation phase inversion, where N-methylpyrrolidone (NMP)/water mixtures were used as the first coagulant before immersion into a water bath. CF4 plasma modification was utilized to render the originally hydrophilic membranes hydrophobic. The membranes were characterized by scanning electron microscopy (SEM), water contact angle, X-ray photoelectron spectroscopy (XPS), liquid entry pressure (LEPw), and gas permeability. Results demonstrated that the first coagulation bath acted as a dense skin layer remover in comparison to a PSf membrane prepared in a single water bath. CF4 plasma modified porous PSf membranes using pure NMP as the first coagulant showed a contact angle of 144 degrees and a DCMD flux of 5333 kg/m(2) . h (T-f = 70.3 degrees C), which was 80% higher than a commercial PVDF membrane with comparable performance stability. Heat and mass simulation modeling results demonstrated that the tortuosity of the PSf membranes is close to 1 in contrast to 2.5 for the commercial PVDF membranes. This result provides some theoretical understanding of the origin of the high performance of PSf MD membranes. (C) 2015 Elsevier B.V. All rights reserved. | [Tian, Miaomiao; Yin, Yong; Yang, Chi; Zhao, Baolong; Song, Jianfeng; Li, Xue-Mei; He, Tao] Chinese Acad Sci, Shanghai Adv Res Inst, Shanghai, Peoples R China; [Tian, Miaomiao; Liu, Jindun] Zhengzhou Univ, Sch Chem Engn & Energy, Zhengzhou 450052, Peoples R China; [He, Tao] Shanghai Tech Univ, Sch Phys Sci & Technol, Shanghai 201210, Peoples R China | Liu, JD (reprint author), Zhengzhou Univ, Sch Chem Engn & Energy, Zhengzhou 450052, Peoples R China. | lixm@sari.ac.cn; het@sari.ac.cn |  |  | National Natural Science Fund China [21176119, 51206114]; National Key Basic Research Program of China (973 Program) [2012CB932800] | The authors would like to thank the partial financial support from the National Natural Science Fund China (Project nos. 21176119, 51206114) and the National Key Basic Research Program of China (973 Program with project nos. 2012CB932800). |  | 47 | 39 | 40 | 3 | 51 | ELSEVIER SCIENCE BV | AMSTERDAM | PO BOX 211, 1000 AE AMSTERDAM, NETHERLANDS | 0011-9164 | 1873-4464 |  | DESALINATION | Desalination | AUG 3 | 2015 | 369 | [5 empty] | 105 | 114 |  | 10.1016/j.desal.2015.05.002 |  |  |  | 10 | Engineering, Chemical; Water Resources | Engineering; Water Resources | CL7HZ | WOS:000357144400014 |  |  |  |  | 2019-08-03
PT: J; AU: Wei, KJ; Zhang, YH; Han, WQ; Li, JS; Sun, XY; Shen, JY; Wang, LJ; AF: Wei, Kajia; Zhang, Yonghao; Han, Weiqing; Li, Jiansheng; Sun, Xiuyun; Shen, Jinyou; Wang, Lianjun; TI: Effects of operational parameters on electro-microfiltration process of NOM tailwater containing scaling metal ions; SO: DESALINATION; LA: English; DT: Article; DE: Electro-microfiltration; Flux improvement; Humic substances (HS); Scaling metal ions; ID: NATURAL ORGANIC-MATTER; FLOW MEMBRANE FILTRATION; HUMIC SUBSTANCES; NANOFILTRATION MEMBRANE; WASTE-WATER; ULTRAFILTRATION MEMBRANES; SURFACE MODIFICATION; COLLOIDAL PARTICLES; REMOVAL; ELECTROULTRAFILTRATION; AB: Natural organic matter (NOM) and scaling metal ions (e.g. Ca2+) were confirmed important foulants in drinking water treatment especially in membrane filtration process. An electro-microfiltration (EMF) filtering module was constructed to separate humic substances (HSs) and calcium sulfate from tailwater by applying an electric field across the membrane. The operational parameters such as transmembrane pressure (TMP), cross-flow velocity, electric field intensity and their interactions on the EMF performance were studied thoroughly. A corresponding anti-fouling mechanism was proposed in the EMF process. Both NOM and metal ion removal rates increased to as high as 97.56% and 72.5% by EMF, respectively, compared to 50.74% and 0 in the blank control without electric field. A higher capacity of flux maintenance (increased by 2.86 times) and a better contamination resistance were gained at external voltage of 100 V. The ions' mass transfer was significantly affected by both electrostatic and TMP forces. Chelation bonds between HS and calcium ions were demonstrated broken under the electrostatic force, which prevented the membrane fouling to a certain degree. Final EMF permeate of tailwater revealed a low level of Ca2+ content of 4.893 mg/L, HS content of 0.037 (UV254) and conductivity of 46 mu m/cm with a near natural pH of 7.56. (C) 2015 Elsevier B.V. All rights reserved. | [Wei, Kajia; Zhang, Yonghao; Han, Weiqing; Li, Jiansheng; Sun, Xiuyun; Shen, Jinyou; Wang, Lianjun] Nanjing Univ Sci & Technol, Sch Environm & Biol Engn, Key Lab Jiangsu Prov Chem Pollut Control & Resour, Nanjing 210094, Jiangsu, Peoples R China | Han, WQ (reprint author), Nanjing Univ Sci & Technol, Sch Environm & Biol Engn, Key Lab Jiangsu Prov Chem Pollut Control & Resour, Nanjing 210094, Jiangsu, Peoples R China. | hwqnjust@aliyun.com; wanglj@mail.njust.edu.cn | Li, Jiansheng/E-8992-2011; 南京理工大学, 环境与生物工程学院/N-7361-2016 | Li, Jiansheng/0000-0002-3708-3677; | Major Project of Water Pollution Control and Management Technology of China [2012ZX07101-003-002]; Environmental Protection Science and Technology Program of Jiangsu Province [2013022] | This research was financed by the Major Project of Water Pollution Control and Management Technology of China (No. 2012ZX07101-003-002) and Environmental Protection Science and Technology Program of Jiangsu Province (No. 2013022). |  | 32 | 7 | 7 | 0 | 31 | ELSEVIER SCIENCE BV | AMSTERDAM | PO BOX 211, 1000 AE AMSTERDAM, NETHERLANDS | 0011-9164 | 1873-4464 |  | DESALINATION | Desalination | AUG 3 | 2015 | 369 | [5 empty] | 115 | 124 |  | 10.1016/j.desal.2015.05.006 |  |  |  | 10 | Engineering, Chemical; Water Resources | Engineering; Water Resources | CL7HZ | WOS:000357144400015 |  |  |  |  | 2019-08-03
PT: J; AU: Huang, W; Walker, WS; Kim, Y; AF: Huang, Wendy; Walker, W. Shane; Kim, Younggy; TI: Junction potentials in thermolytic reverse electrodialysis; SO: DESALINATION; LA: English; DT: Article; DE: Ion exchange membranes; Junction potential; Reverse electrodialysis (RED); Ammonium bicarbonate; Ammonium carbonate; Thermolytic solution; ID: ION-EXCHANGE MEMBRANES; POWER-GENERATION; HYDROGEN-PRODUCTION; SALINITY GRADIENTS; ENERGY CAPTURE; CELLS; SEPARATION; RECOVERY; SYSTEM; HEAT; AB: Reverse electrodialysis (RED) can produce electric energy from waste heat using thermolytic solutions (e.g., NH4HCO3) where waste heat is used to regenerate the high concentration (HC) and low concentration (LC) solutions. The salinity difference between the two solutions in RED is converted into electric potential across an ion exchange membrane (IEM), exploiting the liquid junction potential. Theoretical calculation of the junction potential is cumbersome because the activity coefficients and equilibrium speciation of individual ions are complicated for highly concentrated NH4HCO3 solution. We used a simplification of the Planck-Henderson equation to approximate the junction potential in thermolytic RED systems based on conductivity measurements, and this approximation was consistent with experimentally measured junction potentials. The experimental results also found that NH4HCO3 created greater junction potentials across anion exchange membranes than (NH4)(2)CO3 solution for a given molar concentration ratio. The junction potential was hardly affected by the magnitude of HC as long as the concentration ratio between HC and LC was maintained. Based on the experimental findings, we recommend that thermolytic RED systems be operated under neutral pH and high concentration ratio conditions (above 1:100 ratio). These findings provide information essential for designing and operating thermolytic RED systems for future study and practical application. (C) 2015 Elsevier B.V. All rights reserved. | [Huang, Wendy; Kim, Younggy] McMaster Univ, Dept Civil Engn, Hamilton, ON L8S 4L7, Canada; [Walker, W. Shane] Univ Texas El Paso, Dept Civil Engn, El Paso, TX 79968 USA | Kim, Y (reprint author), McMaster Univ, Dept Civil Engn, 1280 Main St W,JHE 301, Hamilton, ON L8S 4L7, Canada. | younggy@mcmaster.ca | Kim, Younggy/E-7503-2011 | Kim, Younggy/0000-0001-7766-9990; Walker, Shane/0000-0002-4136-8499 | Natural Science and Engineering Research Council of Canada [RGPIN/435547-2013]; Canada Research Chairs Program [950-2320518]; Ontario Graduate Scholarship (Ontario Ministry of Training, Colleges and Universities); Dean's Scholarship (Faculty of Engineering, McMaster University) | This study was supported by Discovery Grants (RGPIN/435547-2013, Natural Science and Engineering Research Council of Canada), Canada Research Chairs Program (950-2320518), Ontario Graduate Scholarship (Ontario Ministry of Training, Colleges and Universities) and Dean's Scholarship (Faculty of Engineering, McMaster University). The authors thank Ms. Anna Robertson and Mr. Peter Koudys for their help on laboratory equipment operation and reactor construction. |  | 32 | 7 | 7 | 1 | 25 | ELSEVIER SCIENCE BV | AMSTERDAM | PO BOX 211, 1000 AE AMSTERDAM, NETHERLANDS | 0011-9164 | 1873-4464 |  | DESALINATION | Desalination | AUG 3 | 2015 | 369 | [5 empty] | 149 | 155 |  | 10.1016/j.desal.2015.05.005 |  |  |  | 7 | Engineering, Chemical; Water Resources | Engineering; Water Resources | CL7HZ | WOS:000357144400018 |  |  |  |  | 2019-08-03
PT: J; AU: Anqi, AE; Alkhamis, N; Oztekin, A; AF: Anqi, Ali E.; Alkhamis, Nawaf; Oztekin, Alparslan; TI: Numerical simulation of brackish water desalination by a reverse osmosis membrane; SO: DESALINATION; LA: English; DT: Article; DE: Brackish water desalination; Reverse osmosis; Spacers; Mass transport; ID: CONCENTRATION POLARIZATION; CIRCULAR-CYLINDER; MASS-TRANSFER; FLOW; AB: The brackish water desalination by reverse osmosis membranes has been widely used to purify water. This study focuses on how the momentum mixing in the feed flow affects the membrane performance. Steady and transient two dimensional flows in a channel containing circular shaped spacers are investigated. Different arrangements and the spacing of cylinders are considered for the Reynolds number of 400, 800, and 4000. The feed channel is bounded by membranes. The velocity, the pressure, and the concentration fields are obtained by solving the Navier-Stokes and the mass transport equations. Laminar and turbulent flow models are employed in this study. The Shear Stress Transport (SST) k-omega turbulence model is utilized when the flow is turbulent. The membrane is treated as a permeable wall, and it is modeled as a functional surface. The water permeate is calculated based on the local osmotic pressure and the concentration at the membrane surface. Momentum mixing promoted by spacers enhances the membrane performance significantly. (C) 2015 Elsevier B.V. All rights reserved. | [Anqi, Ali E.; Alkhamis, Nawaf; Oztekin, Alparslan] Lehigh Univ, Dept Mech Engn & Mech, Bethlehem, PA 18015 USA; [Anqi, Ali E.] King Khalid Univ, Dept Mech Engn, Abha, Saudi Arabia; [Alkhamis, Nawaf] King Abdulaziz Univ, Dept Mech Engn, Abha, Saudi Arabia | Oztekin, A (reprint author), Lehigh Univ, Dept Mech Engn & Mech, Bethlehem, PA 18015 USA. | alo2@lehigh.edu | [5 empty] | 15 | 17 | 18 | 1 | 22 | ELSEVIER SCIENCE BV | AMSTERDAM | PO BOX 211, 1000 AE AMSTERDAM, NETHERLANDS | 0011-9164 | 1873-4464 |  | DESALINATION | Desalination | AUG 3 | 2015 | 369 | [5 empty] | 156 | 164 |  | 10.1016/j.desal.2015.05.007 |  |  |  | 9 | Engineering, Chemical; Water Resources | Engineering; Water Resources | CL7HZ | WOS:000357144400019 |  |  |  |  | 2019-08-03
PT: J; AU: Zamen, M; Amidpour, M; Rezakhani, N; AF: Zamen, M.; Amidpour, Majid; Rezakhani, N.; TI: Theoretical and experimental investigation of humidification process in supersaturated state; SO: DESALINATION; LA: English; DT: Article; DE: Humidification process; Packed bed; Supersaturated air; Mist formation; HD desalination; ID: DEHUMIDIFICATION-DESALINATION PROCESS; WET-COOLING TOWERS; SOLAR DESALINATION; PACKED-BEDS; WATER; CONDENSATION; SYSTEM; UNIT; PERFORMANCE; EVAPORATION; AB: In this paper, humidification process over a cross flow packed bed with an open air cycle is studied and a precision model is presented. Initial results show that air may become saturated with water vapor before leaving the packed bed. In this case excess water vapor condenses as mist in air stream that often is called supersaturated state. So the model was developed for both unsaturated and supersaturated states to predict accurately the outlet condition of the air and water streams. Then the model was validated by using experimental results obtained from an experimental facility. Comparison of the theoretical and experimental results confirms the ability of the supersaturated model at prediction of outlet condition of air and water streams. Effective parameters on development of supersaturated zone were studied. The proposed model can be used in designing HD desalination units and results better prediction of outlet condition of humidification process. (C) 2015 Elsevier B.V. All rights reserved. | [Zamen, M.; Rezakhani, N.] Iranian Res & Dev Ctr Chem Ind ACECR, Karaj, Iran; [Zamen, M.] Shahrood Univ, Dept Mech Engn, Shahrood, Iran; [Amidpour, Majid] KN Toosi Univ Technol, Dept Mech Engn, Tehran, Iran | Amidpour, M (reprint author), KN Toosi Univ Technol, Dept Mech Engn, Tehran, Iran. | Amidpour@kntu.ac.ir | Amidpour, Majid/M-3769-2013 | Amidpour, Majid/0000-0003-2073-6106 |  |  |  | 20 | 2 | 3 | 0 | 0 | ELSEVIER SCIENCE BV | AMSTERDAM | PO BOX 211, 1000 AE AMSTERDAM, NETHERLANDS | 0011-9164 | 1873-4464 |  | DESALINATION | Desalination | AUG 3 | 2015 | 369 | [5 empty] | 165 | 174 |  | 10.1016/j.desal.2015.05.004 |  |  |  | 10 | Engineering, Chemical; Water Resources | Engineering; Water Resources | CL7HZ | WOS:000357144400020 |  |  |  |  | 2019-08-03
PT: J; AU: Sathya, K; Saranya, P; Swarnalatha, S; Mandal, AB; Sekaran, G; AF: Sathya, K.; Saranya, P.; Swarnalatha, S.; Mandal, A. B.; Sekaran, G.; TI: Removal of microcystin-RR, a membrane foulant using exocellular polymer from Enterobacter ludwigii: Kinetic and isotherm studies; SO: DESALINATION; LA: English; DT: Article; DE: Microcystin; Membrane foulant; Exocellular polymer; Enterobacter ludwigii; Isotherm; Kinetics; ID: ORGANIC-MATTER; DRINKING-WATER; CLIMATE-CHANGE; CYANOBACTERIA; CYANOTOXINS; LR; SORPTION; EQUILIBRIUM; DEGRADATION; BIOSORPTION; AB: Microcystins (MCs), produced by cyanobacteria, are one of the most common naturally occurring toxins found in water sources. In the present study, exocellular polymer (ECP) obtained from Enterobacter ludwigii was used for the removal of microcystin-RR (MC-RR) extracted from Microcystis aeruginosa under optimized conditions. The maximum ECP produced was 0.68 g of dry weight/g biomass at optimized conditions such as fermentation time, 72 h; pH, 7 and temperature, 30 degrees C. The maximum removal of MC-RR (100 ng/ml) by ECP was optimized using response surface methodology and optimal removal was achieved at contact time, 5 h; pH, 10; temperature, 30 degrees C; ECP concentration, 4 mg/ml and agitation speed, 150 rpm. The amount of MC-RR removed at optimized conditions was 23.76 ng/mg of ECP. The isotherm models were validated to understand the mechanism of adsorption of MC-RR by ECP. The removal of MC-RR by ECP followed the pseudo-second order rate kinetic model. The metal ion, Cu2+ enhanced the removal of MC-RR and the amount of MC-RR removed was 26.43 ng/mg of ECP. The removal of MC-RR using ECP was confirmed by FT-IR and NMR spectroscopy. (C) 2015 Elsevier B.V. All rights reserved. | [Sathya, K.; Saranya, P.; Swarnalatha, S.; Mandal, A. B.; Sekaran, G.] Cent Leather Res Inst, Environm Technol Div, CSIR, Madras 600020, Tamil Nadu, India | Sekaran, G (reprint author), Cent Leather Res Inst, Environm Technol Div, CSIR, Madras 600020, Tamil Nadu, India. | ganesansekaran@gmail.com | Mandal, Asit Baran/B-9977-2009 |  | Council of Scientific and Industrial Research (CSIR) under SETCA Network project [CSC 0113] | The Council of Scientific and Industrial Research (CSIR) is acknowledged for the financial assistance under SETCA (CSC 0113) Network project. |  | 51 | 0 | 0 | 0 | 45 | ELSEVIER SCIENCE BV | AMSTERDAM | PO BOX 211, 1000 AE AMSTERDAM, NETHERLANDS | 0011-9164 | 1873-4464 |  | DESALINATION | Desalination | AUG 3 | 2015 | 369 | [5 empty] | 175 | 187 |  | 10.1016/j.desal.2015.05.008 |  |  |  | 13 | Engineering, Chemical; Water Resources | Engineering; Water Resources | CL7HZ | WOS:000357144400021 |  |  |  |  | 2019-08-03
PT: J; AU: Coday, BD; Miller-Robbie, L; Beaudry, EG; Munakata-Marr, J; Cath, TY; AF: Coday, Bryan D.; Miller-Robbie, Leslie; Beaudry, Edward G.; Munakata-Marr, Junko; Cath, Tzahi Y.; TI: Life cycle and economic assessments of engineered osmosis and osmotic dilution for desalination of Haynesville shale pit water; SO: DESALINATION; LA: English; DT: Article; DE: Life cycle assessment; Forward osmosis; Engineered osmosis; Wastewater treatment; Water reuse; Hydraulic fracturing; ID: INTERNAL CONCENTRATION POLARIZATION; MEMBRANE CONTACTOR PROCESSES; FRACTURING WASTE-WATER; REVERSE-OSMOSIS; GAS DEVELOPMENT; FLUX BEHAVIOR; PART I; RECLAMATION; ENERGY; DISTILLATION; AB: The treatment of oil and gas (O&G) exploration wastewaters by forward osmosis (FO) could make water management in the O&G industry more sustainable. Specifically, recovery of pit water from well drilling operations and hydraulic fracturing could reduce the impacts associated with wastewater transportation, deep well disposal, and fresh water procurement for subsequent hydraulic fracturing operations. This study evaluates the environmental and economic impacts of FO for treatment of O&G pit water through comparative life cycle impact and costing assessments; the FO technology is evaluated when operated as an engineered osmosis system and as a stand-alone osmotic dilution process. Cradle-to-grave life cycle inventories are developed for each FO process and evaluated using ten environmental impact categories. The relative environmental impacts of FO are found to be comparable to the transportation and pumping energy alone required for deep well injection. At the current state of the technology, the energy demand of the FO systems when operated with no upstream pretreatment is the single greatest contributor to the negative environmental impacts. At 75% water recovery, FO can potentially reduce pit water management costs by nearly 60% compared to deep well disposal, and pit water transportation requirements can be reduced as much as 63%. (C) 2015 Elsevier B.V. All rights reserved. | [Coday, Bryan D.; Miller-Robbie, Leslie; Munakata-Marr, Junko; Cath, Tzahi Y.] Colorado Sch Mines, Golden, CO 80401 USA; [Beaudry, Edward G.] Hydrat Technol Innovat, Albany, OR USA | Cath, TY (reprint author), 1500 Illinois St, Golden, CO 80401 USA. | tcath@mines.edu | Munakata Marr, Junko/C-9717-2013; Cath, Tzahi/H-6458-2011 | Munakata Marr, Junko/0000-0002-3705-6265; Cath, Tzahi/0000-0002-0669-4117 | DOE/RPSEA project [10122-39]; National Science Foundation Engineering Research Center Program [EEC-1028968] | Support of this investigation was provided by DOE/RPSEA project 10122-39 and the National Science Foundation Engineering Research Center Program under Cooperative Agreement EEC-1028968. Special thanks to DOW Chemical Company and King Lee Technologies for providing supporting information. The authors would also like to thank Kerri Hickenbottom for her assistance with life cycle costing methodology, John Veil for his invaluable expertise on and shale gas development and water treatment practices in the industry, and Nathan Walker, Alex Vian, Dr. David Stewart, and Dr. Wayne Buschmann for their role in data acquisition and technical review. |  | 54 | 23 | 23 | 1 | 64 | ELSEVIER SCIENCE BV | AMSTERDAM | PO BOX 211, 1000 AE AMSTERDAM, NETHERLANDS | 0011-9164 | 1873-4464 |  | DESALINATION | Desalination | AUG 3 | 2015 | 369 | [5 empty] | 188 | 200 |  | 10.1016/j.desal.2015.04.028 |  |  |  | 13 | Engineering, Chemical; Water Resources | Engineering; Water Resources | CL7HZ | WOS:000357144400022 |  | Other Gold |  |  | 2019-08-03
PT: J; AU: Gao, CJ; Kurihara, M; Matsuura, T; AF: Gao, Congjie; Kurihara, Masaru; Matsuura, Takeshi; TI: Editorial of the special issue for Reverse Osmosis; SO: DESALINATION; LA: English; DT: Editorial Material | [Gao, Congjie] Ocean Univ China, Qingdao, Peoples R China; [Gao, Congjie] Chinese Acad Engn, Beijing, Peoples R China; [Kurihara, Masaru] World Leading Innovat R&D Sci & Technol, Megaton Water Syst Funding Program, Tokyo, Japan; [Kurihara, Masaru] Toray Industries Ltd, Tokyo, Japan; [Matsuura, Takeshi] Univ Ottawa, Dept Chem & Biol Engn, Ottawa, ON K1N 6N5, Canada | Gao, CJ (reprint author), Univ Ottawa, Dept Chem & Biol Engn, 161 Louis Pasteur, Ottawa, ON K1N 6N5, Canada. | gaocjie@mail.hz.zj.cn; Masaru_Kurihara@nts.toray.co.jp; matsuura@uottawa.ca | [5 empty] | 0 | 0 | 0 | 0 | 0 | ELSEVIER SCIENCE BV | AMSTERDAM | PO BOX 211, 1000 AE AMSTERDAM, NETHERLANDS | 0011-9164 | 1873-4464 |  | DESALINATION | Desalination | JUL 15 | 2015 | 368 |  |  |  | SI |  | 1 | 2 |  | 10.1016/j.desal.2015.04.025 |  |  |  | 2 | Engineering, Chemical; Water Resources | Engineering; Water Resources | CL1YH | WOS:000356740300001 |  |  |  |  | 2019-08-03
PT: J; AU: Falkenberg, LJ; Styan, CA; AF: Falkenberg, Laura J.; Styan, Craig A.; TI: The use of simulated whole effluents in toxicity assessments: A review of case studies from reverse osmosis desalination plants; SO: DESALINATION; LA: English; DT: Review; DE: Brine; Environmental impact; Ecotoxicology; Marine; Wastewater; ID: SEAWATER DESALINATION; ENVIRONMENTAL-IMPACT; DISCHARGES; AB: Seawater desalination is an increasingly common means to meet the demand for freshwater. Resulting wastewater discharges can, however, impact biota of the surrounding environment Concern exists that interactive effects specific to the outputs of each desalination plant may result in unique impacts difficult to predict by studying existing plants or assessing the effects of individual chemicals found in waste streams. Given this, we highlight an alternative approach to assess potential toxicity of desalination outfalls. Specifically, we review three recent case studies from Australia in which simulated whole effluents were used in toxicity assessments before desalination plants were constructed. This approach enabled potential toxic effects of wastewater to be considered before the plants became operational and, in one case, even facilitated consideration of potential effects of different treatment processes and suppliers. As in many whole effluent toxicity assessments, the time required for testing and restricted range of species considered were limitations. Given the benefits of this method, however, the use of simulated whole effluents is a development that could facilitate an improved capacity to forecast impacts of proposed desalination plants. (C) 2015 The Authors. Published by Elsevier B.V. | [Falkenberg, Laura J.; Styan, Craig A.] Univ Coll London, UCL Australia, Sch Energy & Resources, Adelaide, SA 5000, Australia | Falkenberg, LJ (reprint author), Univ Coll London, UCL Australia, Sch Energy & Resources, Torrens Bldg,220 Victoria Sq, Adelaide, SA 5000, Australia. | l.falkenberg@ucl.ac.uk |  | Falkenberg, Laura/0000-0002-5868-2310; Styan, Craig/0000-0003-4415-782X | BHP Billiton Sustainable Communities | This paper was possible because the companies responsible for the monitoring programmes outlined have made detailed information freely available on the internet, which we gratefully acknowledge. We also acknowledge the comments from an anonymous reviewer. Funds provided to UCL by BHP Billiton Sustainable Communities supported LJF. |  | 29 | 5 | 5 | 0 | 32 | ELSEVIER SCIENCE BV | AMSTERDAM | PO BOX 211, 1000 AE AMSTERDAM, NETHERLANDS | 0011-9164 | 1873-4464 |  | DESALINATION | Desalination | JUL 15 | 2015 | 368 |  |  |  | SI |  | 3 | 9 |  | 10.1016/j.desal.2015.01.014 |  |  |  | 7 | Engineering, Chemical; Water Resources | Engineering; Water Resources | CL1YH | WOS:000356740300002 |  | Other Gold, Green Published |  |  | 2019-08-03
PT: J; AU: Shenvi, SS; Isloor, AM; Ismail, AF; AF: Shenvi, Seema S.; Isloor, Arun M.; Ismail, A. F.; TI: A review on RO membrane technology: Developments and challenges; SO: DESALINATION; LA: English; DT: Review; DE: RO membrane; Flux; Nano-technology; Desalination; ID: THIN-FILM-COMPOSITE; REVERSE-OSMOSIS MEMBRANES; HOLLOW-FIBER MEMBRANE; OF-THE-ART; INTERFACIAL POLYMERIZATION; NANOFILTRATION MEMBRANE; SURFACE MODIFICATION; CELLULOSE-ACETATE; NANOCOMPOSITE MEMBRANES; POLYAMIDE MEMBRANE; AB: Reverse osmosis (RO) based desalination is one of the most important and widely recognized technologies for production of fresh water from saline water. Since its conception and initiation, a significant development has been witnessed in this technology w.r.t. materials, synthesis techniques, modification and modules over the last few decades. The working of a RO plant inclusive of the pretreatment and post-treatment procedures has been briefly discussed in the article. The main objective of this review is to highlight the historical milestones achieved in RO technology in terms of membrane performance, the developments seen over the last few years and the challenges perceived. The material properties of the membrane dominate the performance of a RO process. The emergence of nano-technology and biomimetic RO membranes as the futuristic tools is capable of revolutionizing the entire RO process. Hence the development of nano-structured membranes involving thin film nano-composite membranes, carbon-nanotube membranes and aquaporin-based membranes has been focussed in detail. The problems associated with a RO process such as scaling, brine disposal and boron removal are briefed and the measures adopted to address the same have been discussed. (C) 2014 Elsevier B.V. All rights reserved. | [Shenvi, Seema S.; Isloor, Arun M.] Natl Inst Technol Karnataka, Dept Chem, Membrane Technol Lab, Mangalore 575025, Karnataka, India; [Ismail, A. F.] Univ Teknol Malaysia, Adv Membrane Technol Res Ctr AMTEC, Skudai 81310, Johor Bahru, Malaysia | Isloor, AM (reprint author), Natl Inst Technol Karnataka, Dept Chem, Membrane Technol Lab, Mangalore 575025, Karnataka, India. | isloor@yahoo.com | Ismail, Ahmad Fauzi/D-2643-2012; Ibrahim, G P Syed/O-2341-2019 | Ismail, Ahmad Fauzi/0000-0003-0150-625X; Ibrahim, G P Syed/0000-0001-9460-8620 |  |  |  | 232 | 139 | 145 | 45 | 436 | ELSEVIER SCIENCE BV | AMSTERDAM | PO BOX 211, 1000 AE AMSTERDAM, NETHERLANDS | 0011-9164 | 1873-4464 |  | DESALINATION | Desalination | JUL 15 | 2015 | 368 |  |  |  | SI |  | 10 | 26 |  | 10.1016/j.desal.2014.12.042 |  |  |  | 17 | Engineering, Chemical; Water Resources | Engineering; Water Resources | CL1YH | WOS:000356740300003 |  |  |  |  | 2019-08-03
PT: J; AU: Altaee, A; Sharif, A; Zaragoza, G; Ismail, AF; AF: Altaee, Ali; Sharif, Adel; Zaragoza, Guillermo; Ismail, Ahmad Fauzi; TI: Evaluation of FO-RO and PRO-RO designs for power generation and seawater desalination using impaired water feeds; SO: DESALINATION; LA: English; DT: Article; DE: Forward osmosis; Pressure Retarded Osmosis; Seawater desalination; Reverse osmosis; Osmotic energy; ID: PRESSURE-RETARDED OSMOSIS; CONCENTRATED BRINES; ENERGY; AB: PRO and FO coupling with an RD membrane process is proposed to reduce the cost of seawater desalination and the potential for power generation. Three conceptual design configurations, PRO-RU, FO-RO and RU-PRO were evaluated here using standard seawater concentration and impaired water as the draw and the feed solutions respectively. The PRO-R0 and RU-PRO designs were evaluated for power generation and seawater desalination while the P0-RU design was proposed for seawater desalination only. The impact of the draw and feed solutions' flow rate and the impaired water TDS on the performance of each design was estimated using pre-developed software. The simulation results showed that the performance of all designs was more sensitive to the increase in the flow rate of draw solution than to the flow rate of feed solution. Furthermore, all designs showed a decrease in membrane flux and recovery rate with increasing the TDS of feed water from 0.2 g/L to 10 g/L as a result of decreasing the net driving force across the membrane and the concentration polarization phenomenon. The FO-RO design produced the lowest RU permeate concentration followed by the PRO-120 and RU-PRO designs respectively. In terms of power generation, the RU-PRO design was more efficient than the PRO-RO design. The FO-RO design exhibited the lowest desalination power consumption followed by the PRO-RU and RU-PRO designs respectively. At 10 g/L feed concentration, the net power consumption in the FO-RO was 9.4% less than that in the PRO-RO which was in turn 53% less than that in the RU-PRO design. The estimated cost of the FO/PRO module in the PRO-RO design was 2.2 and 43 times higher than that in the FO-RO and RU-PRO designs respectively. Crown Copyright (C) 2014 Published by Elsevier B.V. All rights reserved. | [Altaee, Ali] Univ West Scotland, Fac Engn & Phys Sci, Paisley PA1 2BE, Renfrew, Scotland; [Sharif, Adel] Qatar Fdn, Qatar Energy & Environm Res Inst, Doha, Qatar; [Zaragoza, Guillermo] Ciemat, Plataforma Solar Almeria, Tabernas 04200, Almeria, Spain; [Ismail, Ahmad Fauzi] Univ Teknol Malaysia, Adv Membrane Technol Res Ctr AMTEC, Johor Baharu 81310, Johor, Malaysia | Altaee, A (reprint author), Univ West Scotland, Fac Engn & Phys Sci, Paisley PA1 2BE, Renfrew, Scotland. | ali.altaee@uws.ac.uk | Ismail, Ahmad Fauzi/D-2643-2012; Zaragoza, Guillermo/D-8412-2011 | Ismail, Ahmad Fauzi/0000-0003-0150-625X; Zaragoza, Guillermo/0000-0002-4452-9980 |  |  |  | 28 | 18 | 18 | 0 | 34 | ELSEVIER SCIENCE BV | AMSTERDAM | PO BOX 211, 1000 AE AMSTERDAM, NETHERLANDS | 0011-9164 | 1873-4464 |  | DESALINATION | Desalination | JUL 15 | 2015 | 368 |  |  |  | SI |  | 27 | 35 |  | 10.1016/j.desal.2014.06.022 |  |  |  | 9 | Engineering, Chemical; Water Resources | Engineering; Water Resources | CL1YH | WOS:000356740300004 |  |  |  |  | 2019-08-03
PT: J; AU: Qiu, TY; Davies, PA; AF: Qiu, T. Y.; Davies, P. A.; TI: Concentration polarization model of spiral-wound membrane modules with application to batch-mode RO desalination of brackish water; SO: DESALINATION; LA: English; DT: Article; DE: Batch-mode reverse osmosis (batch-RU); Solar; High recovery; Concentration polarization (CP); Spiral-wound membrane (SWM); Mass transfer; ID: OF-THE-ART; POWERED REVERSE-OSMOSIS; ORGANIC RANKINE-CYCLE; HIGH-RECOVERY; ULTRAFILTRATION MEMBRANES; NANOFILTRATION MEMBRANES; SHERWOOD CORRELATIONS; SALT REJECTION; TRANSPORT; SYSTEM; AB: Batch-mode reverse osmosis (batch-RU) operation is considered a promising desalination method due to its low energy requirement compared to other RO system arrangements. To improve and predict batch-RO performance, studies on concentration polarization (CP) are carried out. The Kimura-Sourirajan mass-transfer model is applied and validated by experimentation with two different spiral-wound RO elements. Explicit analytical Sherwood correlations are derived based on experimental results. For batch-RO operation, a new genetic algorithm method is developed to estimate the Sherwood correlation parameters, taking into account the effects of variation in operating parameters. Analytical procedures are presented, then the mass transfer coefficient models are developed for different operation processes, i.e., batch-RO and continuous RO. The CF related energy loss in batch-RO operation is quantified based on the resulting relationship between feed flow rates and mass transfer coefficients. It is found that CP increases energy consumption in batch-RO by about 25% compared to the ideal case in which CF is absent. For continuous RO process, the derived Sherwood correlation predicted CP accurately. In addition, we determined the optimum feed flow rate of our batch-RO system. (C) 2015 Elsevier B.V. All rights reserved. | [Qiu, T. Y.; Davies, P. A.] Aston Univ, Sch Engn & Appl Sci, Sustainable Environm Res Grp, Birmingham B4 7ET, W Midlands, England | Davies, PA (reprint author), Aston Univ, Sch Engn & Appl Sci, Sustainable Environm Res Grp, Birmingham B4 7ET, W Midlands, England. | p.a.davies@aston.ac.uk |  | Davies, Philip/0000-0003-4783-1234 | School of Engineering and Applied Science, Aston University | The authors thank Mr. O.N. Igobo for his technical assistance and acknowledge funding from the School of Engineering and Applied Science, Aston University. |  | 34 | 10 | 11 | 1 | 26 | ELSEVIER SCIENCE BV | AMSTERDAM | PO BOX 211, 1000 AE AMSTERDAM, NETHERLANDS | 0011-9164 | 1873-4464 |  | DESALINATION | Desalination | JUL 15 | 2015 | 368 |  |  |  | SI |  | 36 | 47 |  | 10.1016/j.desal.2014.12.048 |  |  |  | 12 | Engineering, Chemical; Water Resources | Engineering; Water Resources | CL1YH | WOS:000356740300005 |  |  |  |  | 2019-08-03
PT: J; AU: Sim, STV; Krantz, WB; Chong, TH; Fane, AG; AF: Sim, S. T. V.; Krantz, W. B.; Chong, T. H.; Fane, A. G.; TI: Online monitor for the reverse osmosis spiral wound module - Development of the canary cell; SO: DESALINATION; LA: English; DT: Article; DE: Colloidal silica; Reverse osmosis; Spiral wound module; Canary cell; Ultrasonic time-domain reflectometry (UTDR); ID: TIME-DOMAIN REFLECTOMETRY; MEMBRANE FOULING SIMULATOR; ULTRASONIC SENSOR CONTROL; SPACER-FILLED CHANNELS; CONCENTRATION POLARIZATION; FLOW REVERSAL; NANOFILTRATION MEMBRANES; ENERGY COSTS; RO; DESALINATION; AB: The development of a side-stream reverse osmosis cell, called the 'canary cell', to simulate the spiral wound module (SWM) is described. Representative fouling rates and ex-situ membrane autopsies show the capability of the canary cell to simulate the SWM under controlled hydrodynamics and flux conditions. The development of a dimensionless calibration curve allows the canary cell to act as an early warning system with respect to the SWM. The rate of cake thickness increase was also measured by ultrasonic time domain reflectometry coupled to the canary cell and used to monitor membrane fouling and cleaning. (C) 2015 Elsevier B.V. All rights reserved. | [Sim, S. T. V.; Chong, T. H.; Fane, A. G.] Nanyang Technol Univ, Sch Civil & Environm Engn, Singapore 639798, Singapore; [Sim, S. T. V.; Krantz, W. B.; Chong, T. H.; Fane, A. G.] Nanyang Technol Univ, Singapore Membrane Technol Ctr, Nanyang Environm & Water Res Inst, Singapore 639798, Singapore; [Krantz, W. B.] Univ Colorado, Chem & Biol Engn, Boulder, CO 80309 USA | Fane, AG (reprint author), Nanyang Technol Univ, Sch Civil & Environm Engn, 50 Nanyang Ave N1-1B-42, Singapore 639798, Singapore. | AGFane@ntu.edu.sg | Chong, Tzyy Haur/C-9290-2012 | Sim, Victor/0000-0002-3229-5988; Krantz, William/0000-0002-3839-3968 | Environment and Water Industry Development Council of Singapore [C651/06/178]; Singapore Economic Development Board; National Research Foundation for an Environmental and Water Technologies Scholarship; International Desalination Association | This research was supported by the Environment and Water Industry Development Council of Singapore via contract MEWR (C651/06/178). We also acknowledge the Singapore Economic Development Board for their support to the Singapore Membrane Technology Centre. One of us (S.T.V.S.) would like to thank the National Research Foundation for an Environmental and Water Technologies Scholarship and the International Desalination Association for a Channabasappa Memorial Scholarship. |  | 71 | 15 | 15 | 0 | 30 | ELSEVIER SCIENCE BV | AMSTERDAM | PO BOX 211, 1000 AE AMSTERDAM, NETHERLANDS | 0011-9164 | 1873-4464 |  | DESALINATION | Desalination | JUL 15 | 2015 | 368 |  |  |  | SI |  | 48 | 59 |  | 10.1016/j.desal.2015.04.014 |  |  |  | 12 | Engineering, Chemical; Water Resources | Engineering; Water Resources | CL1YH | WOS:000356740300006 |  |  |  |  | 2019-08-03
PT: J; AU: Dlamini, DS; Levchenko, S; Bass, M; Mamba, BB; Hoek, EMV; Thwala, JM; Freger, V; AF: Dlamini, Derrick S.; Levchenko, Stanislav; Bass, Maria; Mamba, Bhekie B.; Hoek, Eric M. V.; Thwala, Justice M.; Freger, Viatcheslav; TI: Solute hindrance in non-porous membranes: An ATR-FTIR study; SO: DESALINATION; LA: English; DT: Article; DE: Thin films; Diffusion; Solute transport; Partitioning coefficient; ATR-FTIR; ID: ELECTROCHEMICAL IMPEDANCE SPECTROSCOPY; ION-TRANSPORT; SELF-DIFFUSION; THIN-FILMS; NANOFILTRATION MEMBRANES; INTERFACIAL PROPERTIES; HINDERED CONVECTION; REFRACTIVE-INDEX; REVERSE-OSMOSIS; ETHYLENE-GLYCOL; AB: The hindered transport theory (HTT) is widely used to analyze the size-dependence of transport in membranes such as reverse osmosis and nanofiltration, however, serious concerns have been raised recently about its suitability for molecular solutes. To address this concern, the diffusivities of dye molecules (189 to 961 Da) in a crosslinked poly(vinyl alcohol) film were measured using ATR-FTIR spectroscopy. Possible errors due to liquid layers on both sides of the film were analyzed and appeared to have a minor effect on the results. The values of diffusion coefficient were found to be in the range 3.3 x 10(-14) to 4.4 x 10(-13) m(2)/s. Based on the pore size of 224 nm estimated from hydraulic permeability, these values were about 3 orders of magnitude lower than the predictions by HTT. This result strongly suggests that HTT may not be a suitable model for the transport of small molecules in membranes such as RO and NF, pointing to the need for more adequate models. (C) 2015 Elsevier B.V. All rights reserved. | [Dlamini, Derrick S.; Mamba, Bhekie B.] Univ S Africa, Coll Engn Sci & Technol, Nanotechnol & Water Sustainabil Res Unit, Johannesburg, South Africa; [Dlamini, Derrick S.; Levchenko, Stanislav; Bass, Maria; Freger, Viatcheslav] Technion Israel Inst Technol, Dept Chem Engn, IL-32000 Haifa, Israel; [Dlamini, Derrick S.; Thwala, Justice M.] Univ Swaziland, Dept Chem, Kwaluseni, Swaziland; [Hoek, Eric M. V.] Univ Calif Los Angeles, Dept Civil & Environm Engn, Los Angeles, CA USA; [Hoek, Eric M. V.] Univ Calif Los Angeles, Calif NanoSyst Inst, Los Angeles, CA USA | Freger, V (reprint author), Technion Israel Inst Technol, Dept Chem Engn, IL-32000 Haifa, Israel. | vfreger@tx.technion.ac.il | Mamba, Bhekie/P-4940-2014; Freger, Viatcheslav/B-4182-2017 | Mamba, Bhekie/0000-0003-2534-2579; Freger, Viatcheslav/0000-0001-8067-052X | DST/Mintek Nanotechnology Innovation Centre (NIC); Technion - Israel Institute of Technology; Israeli Science Foundation [1152/11] | This work was supported by the DST/Mintek Nanotechnology Innovation Centre (NIC) (fellowship to DD) and Technion - Israel Institute of Technology. Partial support by the Israeli Science Foundation grant 1152/11 is gratefully acknowledged. |  | 35 | 8 | 8 | 0 | 24 | ELSEVIER SCIENCE BV | AMSTERDAM | PO BOX 211, 1000 AE AMSTERDAM, NETHERLANDS | 0011-9164 | 1873-4464 |  | DESALINATION | Desalination | JUL 15 | 2015 | 368 |  |  |  | SI |  | 60 | 68 |  | 10.1016/j.desal.2015.03.009 |  |  |  | 9 | Engineering, Chemical; Water Resources | Engineering; Water Resources | CL1YH | WOS:000356740300007 |  |  |  |  | 2019-08-03
PT: J; AU: Fujioka, T; Khan, SJ; McDonald, JA; Nghiem, LD; AF: Fujioka, Takahiro; Khan, Stuart J.; McDonald, James A.; Nghiem, Long D.; TI: Rejection of trace organic chemicals by a hollow fibre cellulose triacetate reverse osmosis membrane; SO: DESALINATION; LA: English; DT: Article; DE: Potable water reuse; Trace organic chemicals; N-nitrosamines; Reverse osmosis; Cellulose triacetate membrane; ID: N-NITROSODIMETHYLAMINE NDMA; POTABLE WATER REUSE; POSITRON-ANNIHILATION; SEAWATER DESALINATION; NITROSAMINE REJECTION; NF/RO FILTRATION; FULL-SCALE; REMOVAL; NANOFILTRATION; CONTAMINANTS; AB: The rejection behaviours of 41 trace organic chemicals (TrOCs) by a hollow fibre cellulose triacetate (CTA) reverse osmosis (RO) membrane for potable water reuse were evaluated. Results reported here suggest that the rejection behaviours of TrOCs by the (TA RD membrane are mostly similar to those previously reported for the polyamide (PA) RD membrane. However, in comparison to the PA based RD membrane, hydrophobic interaction plays a greater role while electrostatic interaction is less significant in governing the rejection of TrOCs by the CTA RD membrane. No difference in rejection between positively and negatively charged compounds by the CTA RD membrane could be observed. The rejection of neutral TrOCs by the CTA RD membrane varied significantly from 25% to over 95%. Molecular size (i.e. minimum projection area) was found to be an important factor governing the rejection of neutral TrOCs. Further investigation using N-nitrosamines reveals that in addition to molecular size, hydrophobicity could significantly influence their rejection by the aA RD membrane, while N-nitrosamine rejection by the PA RD membrane was mostly governed by molecular size. In contrast to the neutral TrOCs, most charged TrOCs selected in this investigation exhibited over 90% rejection, regardless of molecular size. (C) 2014 Elsevier B.V. All rights reserved. | [Fujioka, Takahiro; Nghiem, Long D.] Univ Wollongong, Sch Civil Min & Environm Engn, Strateg Water Infrastruct Lab, Wollongong, NSW 2522, Australia; [Khan, Stuart J.; McDonald, James A.] Univ New S Wales, Water Res Ctr, Sch Civil & Environm Engn, Sydney, NSW 2052, Australia | Fujioka, T (reprint author), Univ Wollongong, Sch Civil Min & Environm Engn, Strateg Water Infrastruct Lab, Wollongong, NSW 2522, Australia. | takahiro@uow.edu.au | Khan, Stuart/E-7523-2012; Nghiem, Long/E-4847-2011; Fujioka, Takahiro/N-7754-2016 | Khan, Stuart/0000-0001-5147-145X; Nghiem, Long/0000-0002-9039-5792; Fujioka, Takahiro/0000-0001-9111-5628 |  |  |  | 36 | 15 | 15 | 1 | 34 | ELSEVIER SCIENCE BV | AMSTERDAM | PO BOX 211, 1000 AE AMSTERDAM, NETHERLANDS | 0011-9164 | 1873-4464 |  | DESALINATION | Desalination | JUL 15 | 2015 | 368 |  |  |  | SI |  | 69 | 75 |  | 10.1016/j.desal.2014.06.011 |  |  |  | 7 | Engineering, Chemical; Water Resources | Engineering; Water Resources | CL1YH | WOS:000356740300008 |  |  |  |  | 2019-08-03
PT: J; AU: Ding, MX; Szymczyk, A; Ghoufi, A; AF: Ding, Minxia; Szymczyk, Anthony; Ghoufi, Aziz; TI: On the structure and rejection of ions by a polyamide membrane in pressure-driven molecular dynamics simulations; SO: DESALINATION; LA: English; DT: Article; DE: Molecular dynamics simulations; Polyamide; Reverse-osmosis; Electrolytic solution; ID: REVERSE-OSMOSIS MEMBRANE; INTERFACIAL POLYMERIZATION; ATOMISTIC SIMULATION; WATER TRANSPORT; SALT REJECTION; MODEL; DESALINATION; TECHNOLOGY; NANOTUBES; NANOPORES; AB: Pressure-driven molecular dynamics simulations were carried out to investigate both structural and transport properties of a sodium chloride solution through a highly cross-linked polyamide membrane. Transport properties were characterized from the calculation of water permeability and salt rejection while the local structure was analyzed through hydration number, hydrogen bond number and radial distribution functions. (C) 2015 Elsevier B.V. All rights reserved. | [Ding, Minxia; Szymczyk, Anthony] Univ Rennes 1, CNRS, Inst Sci Chim Rennes, UMR 6226, F-35042 Rennes, France; [Ghoufi, Aziz] Univ Rennes 1, Inst Phys Rennes, UMR CNRS 6251, F-35042 Rennes 05, France | Ghoufi, A (reprint author), Univ Rennes 1, Inst Phys Rennes, UMR CNRS 6251, F-35042 Rennes 05, France. | aziz.ghoufi@univ-rennes1.fr |  |  | Conseil Regional de Bretagne; Agence Nationale de la Recherche through the MUTINA [ANR 2011 BS09 002] | The authors are grateful to the "Conseil Regional de Bretagne" for Ding's PhD fellowship and to the "Agence Nationale de la Recherche" (ANR 2011 BS09 002) for its financial support through the MUTINA (ANR 2011 BS09 002). |  | 43 | 24 | 24 | 7 | 51 | ELSEVIER SCIENCE BV | AMSTERDAM | PO BOX 211, 1000 AE AMSTERDAM, NETHERLANDS | 0011-9164 | 1873-4464 |  | DESALINATION | Desalination | JUL 15 | 2015 | 368 |  |  |  | SI |  | 76 | 80 |  | 10.1016/j.desal.2015.01.003 |  |  |  | 5 | Engineering, Chemical; Water Resources | Engineering; Water Resources | CL1YH | WOS:000356740300009 |  |  |  |  | 2019-08-03
PT: J; AU: Kishizawa, N; Tsuzuki, K; Hayatsu, M; AF: Kishizawa, Natsuki; Tsuzuki, Koichi; Hayatsu, Masaki; TI: Low pressure multi-stage RO system developed in "Mega-ton Water System" for large-scaled SWRO plant; SO: DESALINATION; LA: English; DT: Article; DE: Desalination; High recovery; Energy consumption; Capital expenditure; Mega-ton Water System; ID: PERFORMANCE; AB: A new RO system for large-scaled SWRO plant has been developed in the project named "Mega-ton Water System" with private-public cooperation in Japan. The characteristic of the newly developed RO system to increase the recovery rate is to use the short vessel that contains 2-4 elements for the first stage, and to use relatively long vessel for the second stage after inter-booster pump in order to reduce the pressure and the flux of the lead element The new RO system used by low pressure new SWRO element studied by this project is capable of the high recovery rate (under 65%) and allows the scale of the intake and pretreatment equipment to reduce compared to conventional system. Considering also to new isobaric ERD that has been developed in this project, the energy consumption was estimated and compared the results with that of conventional system. It is suggested that the reduction of energy consumption is to be about 20% compared with a conventional system. (C) 2015 Elsevier B.V. All rights reserved. | [Kishizawa, Natsuki; Hayatsu, Masaki] Hitachi Ltd, Infrastruct Syst Co, Matsudo, Chiba 2710064, Japan; [Tsuzuki, Koichi] Hitachi Ltd, Infrastruct Syst Co, Toshima Ku, Tokyo 1708466, Japan | Hayatsu, M (reprint author), Hitachi Ltd, Infrastruct Syst Co, 537 Kami Hongo, Matsudo, Chiba 2710064, Japan. | masaki.hayatsu.wz@hitachi.com |  |  | Japan Society for the Promotion of Science (JSPS) through the "Funding Program for World-Leading Innovative R&D on Science and Technology (FIRST Program)" | This study was supported by the Japan Society for the Promotion of Science (JSPS) through the "Funding Program for World-Leading Innovative R&D on Science and Technology (FIRST Program)." The author's deepest appreciation goes to Mega-ton Water System project led by Dr. Masaru Kurihara. |  | 20 | 14 | 14 | 0 | 4 | ELSEVIER SCIENCE BV | AMSTERDAM | PO BOX 211, 1000 AE AMSTERDAM, NETHERLANDS | 0011-9164 | 1873-4464 |  | DESALINATION | Desalination | JUL 15 | 2015 | 368 |  |  |  | SI |  | 81 | 88 |  | 10.1016/j.desal.2015.01.045 |  |  |  | 8 | Engineering, Chemical; Water Resources | Engineering; Water Resources | CL1YH | WOS:000356740300010 |  |  |  |  | 2019-08-03
PT: J; AU: Tang, CY; Wang, ZN; Petrinic, I; Fane, AG; Helix-Nielsen, C; AF: Tang, Chuyang; Wang, Zhining; Petrinic, Irena; Fane, Anthony G.; Helix-Nielsen, Claus; TI: Biomimetic aquaporin membranes coming of age; SO: DESALINATION; LA: English; DT: Article; DE: Aquaporin membranes; Biomimetics; Water purification; Desalination; ID: TRIBLOCK COPOLYMER MEMBRANES; WATER CHANNEL; PROTON TRANSPORT; FUNCTIONAL RECONSTITUTION; OSMOSIS MEMBRANE; PERMEABILITY; DESALINATION; SIMULATIONS; PERFORMANCE; PERMEATION; AB: Membrane processes have been widely used for water purification because of their high stability, efficiency, low energy requirement and ease of operation. Traditional desalting membranes are mostly dense polymeric films with a "trade off" effect between permeability and selectivity. Biological membranes, on the other hand, can perform transport in some cases with exceptional flux and rejection properties. In particular the discovery of selective water channel proteins - aquaporins - has prompted interest in using these proteins as building blocks for new types of membranes. The major challenge in developing an aquaporin-based membrane technology stems from the fact that the aquaporin protein spans a membrane only a few nanometers thick. Such ultrathin membranes will not be able to withstand any substantial pressures, nor being industrially scalable without supporting structures. Incorporating aquaporin proteins into compatible materials, while ensuring membrane performance, scalability, and cost-effective production, is crucial for a successful technology development. Since the first suggestions for using aquaporins in membrane technology appeared around ten years ago, two main approaches have been suggested based on planar membranes and vesicles respectively. Here we summarize the essentials of aquaporin protein function and review the latest progress in this fascinating area of membrane research and development. (C) 2015 Elsevier B.V. All rights reserved. | [Tang, Chuyang] Univ Hong Kong, Dept Civil Engn, Hong Kong, Hong Kong, Peoples R China; [Wang, Zhining] Ocean Univ China, Key Lab Marine Chem Theory & Technol, Minist Educ China, Qingdao 266100, Peoples R China; [Petrinic, Irena; Helix-Nielsen, Claus] Univ Maribor, Fac Chem & Chem Engn, Maribor 2000, Slovenia; [Fane, Anthony G.] Nanyang Technol Univ, Singapore Membrane Technol Ctr, Singapore 637141, Singapore; [Helix-Nielsen, Claus] Tech Univ Denmark, Dept Environm Engn, DK-2800 Lyngby, Denmark | Helix-Nielsen, C (reprint author), Tech Univ Denmark, Dept Environm Engn, Bldg 115,Off 140, DK-2800 Lyngby, Denmark. | clhe@env.dtu.dk | Petrinic, Irena/G-4669-2016; Helix-Nielsen, Claus/N-1054-2019; Helix-Nielsen, Claus/A-5979-2011; Tang, Chuyang Y/A-3798-2011 | Helix-Nielsen, Claus/0000-0002-9392-7133; Helix-Nielsen, Claus/0000-0002-9392-7133; Tang, Chuyang Y/0000-0002-7932-6462 | IBISS: Industrial Biomimetics for Sensing and Separation; Danish National Advanced Technology Foundation [97-2012-4] | We thank our colleagues for the valuable discussions and Intellectual Property Manager Michael Abildgren, Aquaporin A/S for assistance in compiling Table 4. We also thank the reviewers for their constructive comments. CHN was supported by IBISS: Industrial Biomimetics for Sensing and Separation, a platform funded by the Danish National Advanced Technology Foundation (97-2012-4). |  | 110 | 55 | 57 | 12 | 125 | ELSEVIER SCIENCE BV | AMSTERDAM | PO BOX 211, 1000 AE AMSTERDAM, NETHERLANDS | 0011-9164 | 1873-4464 |  | DESALINATION | Desalination | JUL 15 | 2015 | 368 |  |  |  | SI |  | 89 | 105 |  | 10.1016/j.desal.2015.04.026 |  |  |  | 17 | Engineering, Chemical; Water Resources | Engineering; Water Resources | CL1YH | WOS:000356740300011 |  |  |  |  | 2019-08-03
PT: J; AU: Emadzadeh, D; Lau, WJ; Rahbari-Sisakht, M; Daneshfar, A; Ghanbari, M; Mayahi, A; Matsuura, T; Ismail, AF; AF: Emadzadeh, D.; Lau, W. J.; Rahbari-Sisakht, M.; Daneshfar, A.; Ghanbari, M.; Mayahi, A.; Matsuura, T.; Ismail, A. F.; TI: A novel thin film nanocomposite reverse osmosis membrane with superior anti-organic fouling affinity for water desalination; SO: DESALINATION; LA: English; DT: Article; DE: Thin film nanocomposite membrane; Reverse osmosis; Amino-functionalized titanate nanotube; Antifouling; Water treatment; Titanium dioxide; ID: NANOFILTRATION COMPOSITE MEMBRANES; TITANATE NANOTUBES; INTERFACIAL POLYMERIZATION; GRAFT-POLYMERIZATION; SURFACE MODIFICATION; RO MEMBRANE; POLYAMIDE; TIO2; NANOSTRUCTURES; NANOPARTICLES; AB: In this work, titanate nanotubes (TNTs) were self-synthesized and amino functionalized to produce titanate nanotubes (NH2-TNTs) for thin film nanocomposite (TFN) reverse osmosis (RO) membrane fabrication. The novel RO membranes were fabricated by embedding NH2-TNTs of different quantities into polyamide (PA) layer. The nanotubular morphology of NH2-TNTs was studied using TEM while FTIR was employed to confirm the reaction of TNTs with [1-(2-amino-ethyl)-3-aminopropyl] trimethoxysilane. The effect of NH2-TNTs on the PA layer of TFN with respect to surface morphology, separation performance and antifouling properties was thoroughly investigated and discussed. The presence of NH2-TNTs in PA layer was verified using XPS while the "leaf-like" outgrowth morphology of PA layer was observed using FESEM. Results showed that the TFN membrane with 0.05% NH2-TNTs embedded was the most promising membrane as it exhibited 93% higher water flux than the control thin film composite (TFC) membrane, without compensating NaCl rejection. In terms of organic fouling tendency, the TFN0.05 membrane also showed higher tolerance compared to the control membrane during RO process. Furthermore, as high as 94% of the water flux of TFN0.05 was able to retrieve by a simple water rinse process, which suggests that organic fouling in TFN0.05 is highly reversible. (C) 2014 Elsevier B.V. All rights reserved. | [Emadzadeh, D.; Lau, W. J.; Daneshfar, A.; Ghanbari, M.; Matsuura, T.; Ismail, A. F.] Univ Teknol Malaysia, Adv Membrane Technol Res Ctr AMIEC, Skudai 81310, Johor, Malaysia; [Emadzadeh, D.; Rahbari-Sisakht, M.] Islamic Azad Univ, Dept Chem Engn, Gachsaran Branch, Gachsarart, Iran; [Matsuura, T.] Univ Ottawa, Dept Chem & Biol Engn, Ind Membrane Res Lab, Ottawa, ON K1N 6N5, Canada; [Mayahi, A.] Univ Queensland, AIBN, Brisbane, Qld 4072, Australia | Ismail, AF (reprint author), Univ Teknol Malaysia, Adv Membrane Technol Res Ctr AMIEC, Skudai 81310, Johor, Malaysia. | afauzi@utm.my | Ismail, Ahmad Fauzi/D-2643-2012; Emadzadeh, Daryoush/O-8961-2015; Lau, W. J./K-7791-2012 | Ismail, Ahmad Fauzi/0000-0003-0150-625X; Emadzadeh, Daryoush/0000-0002-8405-4705; Lau, W. J./0000-0002-8581-995X |  |  |  | 57 | 62 | 63 | 7 | 88 | ELSEVIER SCIENCE BV | AMSTERDAM | PO BOX 211, 1000 AE AMSTERDAM, NETHERLANDS | 0011-9164 | 1873-4464 |  | DESALINATION | Desalination | JUL 15 | 2015 | 368 |  |  |  | SI |  | 106 | 113 |  | 10.1016/j.desal.2014.11.019 |  |  |  | 8 | Engineering, Chemical; Water Resources | Engineering; Water Resources | CL1YH | WOS:000356740300012 |  |  |  |  | 2019-08-03
PT: J; AU: Karabelas, AJ; Sioutopoulos, DC; AF: Karabelas, A. J.; Sioutopoulos, D. C.; TI: New insights into organic gel fouling of reverse osmosis desalination membranes; SO: DESALINATION; LA: English; DT: Article; DE: RO membrane fouling; Alginate gels; Specific resistance modeling; Brackish-water desalination; Gel theological properties; Thixotropic materials with yield stress; ID: SPACER-FILLED CHANNELS; IMMOBILIZATION MATERIAL; MECHANICAL-PROPERTIES; ALGINATE SOLUTIONS; NARROW CHANNELS; LAYER FORMATION; MASS-TRANSFER; YIELD-STRESS; RO MEMBRANES; CALCIUM; AB: RO membrane fouling is unavoidable as no pretreatment method exists for perfect removal of foulants, which comprise various organic compounds including those from bio-activity. Improved understanding of fouling layer characteristics and correlations of permeation resistance with desalination process parameters (pursued herein) are essential for improving RO-membrane operations. Organic-gel formation is a major type of RO-membrane fouling, in the absence or presence of micro-organisms. Alginates, in dilute brackish-water solutions, are employed as representative gel-forming foulants. Recent experimental results are summarized regarding fouling-layer theological properties and specific resistance alpha, focusing on ionic environment and permeation flux effects. Comparative assessment of these characteristics sheds light into the development and structure of gel layers during desalination; in particular, the nature of these layers (i.e. thixotropic material with yield stress) explains their coherence and resistance to shear forces. The investigated relatively thin fouling layers (of practical significance) appear to develop uniformly, with resistance alpha strongly dependent on flux. Exploiting the rich literature on synthetic alginate hydrogels, a new modeling approach is presented for the resistance alpha, using measured fouling-gel structural parameters. The fair agreement of predictions with measurements, using no arbitrary constants, warrants further work on model development. Research priorities on membrane fouling are indicated. (C) 2015 Elsevier B.V. All rights reserved. | [Karabelas, A. J.; Sioutopoulos, D. C.] Ctr Res & Technol Hellas Thermi, Chem Proc & Energy Resources Inst, Thessaloniki 5701, Greece | Karabelas, AJ (reprint author), Ctr Res & Technol Hellas Thermi, Chem Proc & Energy Resources Inst, Thessaloniki 5701, Greece. | karabaj@cperi.certh.gr |  | Karabelas, Anastasios/0000-0003-1463-519X |  |  |  | 82 | 22 | 22 | 1 | 22 | ELSEVIER SCIENCE BV | AMSTERDAM | PO BOX 211, 1000 AE AMSTERDAM, NETHERLANDS | 0011-9164 | 1873-4464 |  | DESALINATION | Desalination | JUL 15 | 2015 | 368 |  |  |  | SI |  | 114 | 126 |  | 10.1016/j.desal.2015.01.029 |  |  |  | 13 | Engineering, Chemical; Water Resources | Engineering; Water Resources | CL1YH | WOS:000356740300013 |  |  |  |  | 2019-08-03
PT: J; AU: Carter, D; Rose, L; Awobusuyi, T; Gauthier, M; Tezel, FH; Kruczek, B; AF: Carter, D.; Rose, L.; Awobusuyi, T.; Gauthier, M.; Tezel, F. H.; Kruczek, B.; TI: Characterization of commercial RO membranes for the concentration of ammonia converted to ammonium sulfate from anaerobic digesters; SO: DESALINATION; LA: English; DT: Article; DE: Reverse osmosis; Anaerobic digester; Ammonium sulfate; Polyamide membrane; Cellulose acetate membrane; ID: CELLULOSE-ACETATE MEMBRANES; REVERSE-OSMOSIS; AQUEOUS-SOLUTIONS; REMOVAL; WATER; INHIBITION; HYDROPHOBICITY; SEPARATION; RECOVERY; MANURE; AB: Commercially available thin film composite (TFC) polyamide membrane (GE AG) and asymmetric cellulose acetate membrane (GE CE) have been characterized using different concentrations of ammonium sulfate, up to 40 g.l(-1), in order to determine their suitability for the concentration of ammonium as ammonium sulfate from anaerobic digester digestate. At the manufacturer specified pressures of 1550 kPa and 2900 kPa, the solvent permeances for the GE AG and the GE CE membranes were found to be 2.1 x 10(-5) and 7.4 x 10(-6) l.m(-2).h(-1).Pa-1, respectively. These permeances were practically independent of feed concentration. At the same time, both membranes showed excellent solute rejections, which decreased slightly with feed concentration, but were generally greater than 0.99. Consequently, the lower pressure GE AG membranes were considered to be more suitable for the separation of ammonium sulfate, and they were further tested at pressures exceeding the manufacturer specified value. These experiments revealed a slight decrease in solvent permeance for up to 17%, as well as a slight decrease in solute rejection, which was 0.97 or greater. Given these results, both membranes studied in this research are suitable for future investigations; first using multi-ion aqueous solutions and then pre-treated anaerobic digester digestate. (C) 2015 Elsevier B.V. All rights reserved. | [Carter, D.; Rose, L.; Awobusuyi, T.; Gauthier, M.; Tezel, F. H.; Kruczek, B.] Univ Ottawa, Dept Chem & Biol Engn, Ottawa, ON K1N 6N5, Canada | Kruczek, B (reprint author), Univ Ottawa, Dept Chem & Biol Engn, 161 Louis Pasteur, Ottawa, ON K1N 6N5, Canada. | bkruczek@uottawa.ca |  |  | Natural Sciences and Engineering Research Council of Canada (NSERC) (EGP2) Engage program [469657-14] | This research project was conducted in collaboration with CHFour Biogas Ltd., and was financially supported by the Natural Sciences and Engineering Research Council of Canada (NSERC) (EGP2 #469657-14) Engage program. |  | 23 | 4 | 4 | 0 | 14 | ELSEVIER SCIENCE BV | AMSTERDAM | PO BOX 211, 1000 AE AMSTERDAM, NETHERLANDS | 0011-9164 | 1873-4464 |  | DESALINATION | Desalination | JUL 15 | 2015 | 368 |  |  |  | SI |  | 127 | 134 |  | 10.1016/j.desal.2015.03.040 |  |  |  | 8 | Engineering, Chemical; Water Resources | Engineering; Water Resources | CL1YH | WOS:000356740300014 |  |  |  |  | 2019-08-03
PT: J; AU: Kurihara, M; Sasaki, T; Nakatsuji, K; Kimura, M; Henmi, M; AF: Kurihara, Masaru; Sasaki, Takao; Nakatsuji, Koji; Kimura, Masahiro; Henmi, Masahiro; TI: Low pressure SWRO membrane for desalination in the Mega-ton Water System; SO: DESALINATION; LA: English; DT: Article; DE: Seawater desalination; Reverse osmosis; Energy saving; Environmental friendly; Morphology; ID: SEAWATER DESALINATION; AB: Reverse osmosis (RO) technology has been widely applied to water treatment such as seawater desalination, and lots of large plants with RO are in operation in the world. However, global water problems are still getting more serious, and much larger plants will be required to secure sufficient water resource in the near future. Mega-ton Water System project was carried out with the aim of developing key 21st century water treatment technologies for sustainable management of water environment and for low-carbon path. Low pressure RO membrane for seawater desalination has been studied in the project as a part of the core technologies to realize mega plant which is capable of producing 1,000,000 m(3) of freshwater per day. Fundamental and scientific research for RO membranes based on fine structure analyses by means of transmission electron microscopy with a special technique for sample preparation was conducted, and practical tools for designing new innovative RO membrane were acquired by the structure analyses to quantify the physicochemical and chemical properties of RO membranes. As the result of studying on structural design of RO membrane, low pressure SWRO membrane which enables to reduce energy consumption compared to conventional ones in the past of SWRO was obtained. (C) 2015 Elsevier B.V. All rights reserved. | [Kurihara, Masaru] World Leading Innovat R&D Sci & Technol FIRST, Megaton Water Syst Funding Program, Tokyo, Japan; [Kurihara, Masaru] Toray Industries Ltd, Chuo Ku, Tokyo 1038666, Japan; [Sasaki, Takao; Nakatsuji, Koji; Kimura, Masahiro; Henmi, Masahiro] Toray Industries Ltd, Otsu, Shiga 5200842, Japan | Kurihara, M (reprint author), Toray Industries Ltd, Chuo Ku, 2-1-1 Nihonbashi Muromachi, Tokyo 1038666, Japan. | Masarti_Kurihara@nts.toray.co.jp |  |  | Japan Society for the Promotion of Science (JSPS) through "Funding Program for World-Leading Innovative R&D on Science and Technology (FIRST Program)"; New Energy and Industrial Technology Development Organization (NEDO); Toray Research Center | This research is granted by the Japan Society for the Promotion of Science (JSPS) through the "Funding Program for World-Leading Innovative R&D on Science and Technology (FIRST Program)," initiated by the Council for Science and Technology Policy (CSTP). The authors' deep appreciation goes to the New Energy and Industrial Technology Development Organization (NEDO) that supports the Mega-ton Water System project. TEM and PALS studies were supported by the Toray Research Center, and we thank Mr. Masuda A. and Mr. Hosomi H. for effective discussions and advices. And we also thank Dr. Suzuki R. and Dr. Ohdaira T. of the National Institute of Advanced Industrial Science and Technology for the instruction of the PALS measurement. |  | 20 | 13 | 13 | 1 | 17 | ELSEVIER SCIENCE BV | AMSTERDAM | PO BOX 211, 1000 AE AMSTERDAM, NETHERLANDS | 0011-9164 | 1873-4464 |  | DESALINATION | Desalination | JUL 15 | 2015 | 368 |  |  |  | SI |  | 135 | 139 |  | 10.1016/j.desal.2015.02.037 |  |  |  | 5 | Engineering, Chemical; Water Resources | Engineering; Water Resources | CL1YH | WOS:000356740300015 |  |  |  |  | 2019-08-03
PT: J; AU: Pervov, AG; AF: Pervov, A. G.; TI: Precipitation of calcium carbonate in reverse osmosis retentate flow by means of seeded techniques - A tool to increase recovery; SO: DESALINATION; LA: English; DT: Article; DE: Reverse osmosis concentrate; Concentrate utilization; Calcium carbonate precipitation; Seed crystallization; ID: SCALE FORMATION; MEMBRANES; WATER; DESALINATION; AB: The present work is aimed at development of a new approach to reduce RO concentrate flow and to increase recovery. To increase recovery values, a new process is developed that use continuous crystallization of calcium carbonate at a constant supersaturation level provided by a constant raise of retentate TDS while RO is operated in circulation mode. The described techniques enable us to remove calcium carbonate from RO concentrate by means of "seed" crystallization. These proposed techniques use "open channel" spiral wound membrane modules that can directly treat water with high scaling and fouling potentials without pretreatment. The experimental procedure is described and experimental plots are presented that describe precipitation kinetics. The test membrane unit was operated in circulation mode and recovery values reach 95% or higher. RO concentrate constantly passed through the precipitation reactor where seed crystals were contained. Seed crystal formation was initiated by injecting caustic solution to RO concentrate. The concentrated solution that contains all rejected salts and impurities constitutes no more than 1% of initial feed water volume and can be withdrawn together with wet sludge as sludge moisture. (C) 2015 Elsevier B.V. All rights reserved. | Moscow State Univ Civil Engn, Dept Water Supply, Moscow, Russia | Pervov, AG (reprint author), Moscow State Univ Civil Engn, Dept Water Supply, Moscow, Russia. |  | Pervov, Alexey/R-8851-2016 | Pervov, Alexey/0000-0002-7518-2342 |  |  |  | 14 | 15 | 18 | 1 | 19 | ELSEVIER SCIENCE BV | AMSTERDAM | PO BOX 211, 1000 AE AMSTERDAM, NETHERLANDS | 0011-9164 | 1873-4464 |  | DESALINATION | Desalination | JUL 15 | 2015 | 368 |  |  |  | SI |  | 140 | 151 |  | 10.1016/j.desal.2015.02.024 |  |  |  | 12 | Engineering, Chemical; Water Resources | Engineering; Water Resources | CL1YH | WOS:000356740300016 |  |  |  |  | 2019-08-03
PT: J; AU: Peyki, A; Rahimpour, A; Jahanshahi, M; AF: Peyki, Asiyeh; Rahimpour, Ahmad; Jahanshahi, Mohsen; TI: Preparation and characterization of thin film composite reverse osmosis membranes incorporated with hydrophilic SiO2 nanoparticles; SO: DESALINATION; LA: English; DT: Article; DE: Thin film composite RO membrane; SiO2 nanoparticles; Surface modification; Interfacial polymerization; ID: SURFACE MODIFICATION; POLYAMIDE MEMBRANES; SILICA NANOPARTICLES; PERFORMANCE; POLYMERIZATION; NANOFILTRATION; AB: This study focuses on the surface modification of the thin-film composite polyamide reverse osmosis (RO) membranes by silica (SiO2) nanoparticles. In order to modify RO membranes, the SiO2 nanoparticles were added to amine solution with different concentrations of 0.005 to 0.5 wt.%. The surface structure, hydrophilicity and chemical composition of the membranes were analyzed by scanning electron microscope (SEM), atomic force microscope (AFM), contact angle measurements and FT-IR spectroscopy. FT-IR spectroscopy of the synthesized membranes revealed the incorporation of SiO2 nanoparticles on the polyamide active layer. Contact angle measurements showed that the surface hydrophilicity of the membranes increased by increasing SiO2 concentration in the aqueous solution. The SEM images indicated the incorporation of SiO2 nanoparticles in polyamide active layer. The surface roughness of the membranes was increased by increasing the content of nanoparticles in the amine solution. The modified membranes were examined through cross flow permeation tests with NaCl aqueous solution at an operating pressure of 44 bar. The flux of the membranes increased gradually at lower levels of nanoparticles (0.005-0.1 wt.%) and then decreased at 0.5 wt.%. Moreover, the NaCl rejection increased at lower concentration of SiO2 (0.005 and 0.01 wt.%) and then decreased with an increasing content of SiO2. Long-term experiments showed that the modified RO membranes had lower flux decline compared to neat thin film composite RO membrane. (C) 2014 Elsevier B.V. All rights reserved. | [Peyki, Asiyeh; Rahimpour, Ahmad; Jahanshahi, Mohsen] Babol Univ Technol, Sch Chem Engn, Nanotechnol Inst, Membrane Res Grp, Babol Sar, Iran | Rahimpour, A (reprint author), Babol Univ Technol, Sch Chem Engn, Nanotechnol Inst, Membrane Res Grp, Babol Sar, Iran. | ahmadrahimpour@yahoo.com | [5 empty] | 26 | 41 | 42 | 1 | 58 | ELSEVIER SCIENCE BV | AMSTERDAM | PO BOX 211, 1000 AE AMSTERDAM, NETHERLANDS | 0011-9164 | 1873-4464 |  | DESALINATION | Desalination | JUL 15 | 2015 | 368 |  |  |  | SI |  | 152 | 158 |  | 10.1016/j.desal.2014.05.025 |  |  |  | 7 | Engineering, Chemical; Water Resources | Engineering; Water Resources | CL1YH | WOS:000356740300017 |  |  |  |  | 2019-08-03
PT: J; AU: Sabir, A; Islam, A; Shafiq, M; Shafeeq, A; Butt, MTZ; Ahmad, NM; Sanaullah, K; Jamil, T; AF: Sabir, Aneela; Islam, Atif; Shafiq, Muhammad; Shafeeq, Amir; Butt, Muhammad Taqi Zahid; Ahmad, Nasir M.; Sanaullah, Khairuddin; Jamil, Tahir; TI: Novel polymer matrix composite membrane doped with fumed silica particles for reverse osmosis desalination; SO: DESALINATION; LA: English; DT: Article; DE: Polymer matrix composite membrane; Fumed silica particles; Reverse osmosis; Desalination; ID: CELLULOSE-ACETATE MEMBRANES; POLYURETHANE BLEND MEMBRANES; ULTRAFILTRATION MEMBRANES; POLYETHYLENE-GLYCOL; MECHANICAL-PROPERTIES; PHASE INVERSION; GAS PERMEATION; MORPHOLOGY; TRANSPORT; WATER; AB: Novel polymer matrix composite membranes of cellulose acetate (CA)/polyethylene glycol (PEG) doped with 10-30 wt.% fumed silica particles (FSP) were synthesized. The dissolution casting methodology was used to construct reverse osmosis (RO) membrane which accounts the explicit application for desalination process. The interactions between polymer chains and doped FSP were confirmed by Fourier transform infrared spectroscopy (FTIR). Differential scanning calorimetry thermograms support the physical nature of polymer matrix composite membranes (PMCMs) and an improved glass transition temperature (T-g) from 783 to 92.4 degrees C was observed. The thermal stability of the composite membranes significantly enhanced with the addition of FSP. The typical morphology of PMCM was observed using scanning electron microscopy (SEM) and atomic force microscopy (AFM). The 30 wt.% of FSP filled PMCM showed substantial improvement in tensile strength (8.2 MPa) and Young's modulus (854.0 MPa) as compared to the PMCM without FSP. The percentage water content (WC) of the membrane doped with 30 wt.% FSP absorbed more water as compared to the other membranes. It was also noticed that the FSP doped PMCM enhanced the desalination process which was monitored in terms of permeation flux (L/m(2).h) and salt rejection (%). The optimum performance of desalination process was shown by 30 wt.% FSP doped PMCM; the permeation flux was 0.66 L/m(2).h and salt rejection was 98.4% for the initial feed of 035 wt.% NaCl aqueous solution at 25 degrees C and operating pressure of 4.0 bar (osmotic pressure 2.9 bar). (C) 2014 Elsevier B.V. All rights reserved. | [Sabir, Aneela; Islam, Atif; Shafiq, Muhammad; Jamil, Tahir] Univ Punjab, Dept Polymer Engn & Technol, Lahore 54590, Pakistan; [Shafeeq, Amir] Univ Punjab, ICET, Lahore 54590, Pakistan; [Butt, Muhammad Taqi Zahid] Univ Punjab, Fac Engn & Technol, Lahore 54590, Pakistan; [Ahmad, Nasir M.] NUST, SCME, Islamabad, Pakistan; [Sanaullah, Khairuddin] Univ Malaysia Sarawak, Fac Engn, Dept Chem Engn & Energy Sustainabil, Kota Samarahan 94300, Sarawak, Malaysia | Sabir, A (reprint author), Univ Punjab, Dept Polymer Engn & Technol, Lahore 54590, Pakistan. | aneela.petceet@pu.edu.pk |  | Sabir, Dr. Aneela/0000-0002-1369-0851 | University of Malaysia Sarawak (UNINIAS) through grant DPI [02 (DPI23)/999/2013(06)] | The authors express their cordial gratitude to the team of the Department of Polymer Engineering and Technology, University of the Punjab, for their co-operation during the execution of this research project. The authors are also thankful to the University of Malaysia Sarawak (UNINIAS), which supported this work through grant DPI [Grant ref. no. 02 (DPI23)/999/2013 (06)]. |  | 57 | 23 | 25 | 1 | 41 | ELSEVIER SCIENCE BV | AMSTERDAM | PO BOX 211, 1000 AE AMSTERDAM, NETHERLANDS | 0011-9164 | 1873-4464 |  | DESALINATION | Desalination | JUL 15 | 2015 | 368 |  |  |  | SI |  | 159 | 170 |  | 10.1016/j.desal.2014.12.041 |  |  |  | 12 | Engineering, Chemical; Water Resources | Engineering; Water Resources | CL1YH | WOS:000356740300018 |  | Green Accepted |  |  | 2019-08-03
PT: J; AU: Ruan, HM; Yang, ZR; Lin, JY; Shen, JN; Ji, JB; Gao, CJ; Van der Bruggen, B; AF: Ruan, Huimin; Yang, Zhirong; Lin, Jiuyang; Shen, Jiangnan; Ji, Jianbing; Gao, Congjie; Van der Bruggen, Bart; TI: Biogas slurry concentration hybrid membrane process: Pilot-testing and RO membrane cleaning; SO: DESALINATION; LA: English; DT: Article; DE: Biogas slurry; Concentration; Integrated membrane; Membrane cleaning; ID: REVERSE-OSMOSIS; FOULING CHARACTERIZATION; WASTE-WATER; RECOVERY; ULTRAFILTRATION; AMMONIA; ELECTRODIALYSIS; FILTRATION; NITROGEN; MANURE; AB: The integrated membrane technology, consisting of MF,UF, and RO membrane, was used for the concentration of biogas slurry to realize the recovery of fertilizer and water. The pilot test proved the feasibility of the integrated membrane technology in this application. The RO membrane can concentrate the biogas slurry with the concentration factor of 5. RO membrane shows over 97% removal for COD and NH3-N, allowing less than 50 ppm of COD and NH3-N transport to the permeate side. The RO membrane suffered both organic and inorganic fouling. The optimal strategy for eliminating the fouling in this study is the receipt of NaOH + SDS + STPP --> HCl. The salt rejection maintained at around 97.0% by this strategy, and the flux recovery had a sharp increase (similar to 50.0%) after the addition of this multiple agent. (C) 2015 Elsevier B.V. All rights reserved. | [Ruan, Huimin; Shen, Jiangnan; Gao, Congjie] Zhejiang Univ Technol, Ctr Membrane Sci & Water Technol, Ocean Coll, Hangzhou 310014, Zhejiang, Peoples R China; [Yang, Zhirong; Ji, Jianbing] Zhejiang Univ Technol, Coll Chem Eng & Mater Sci, Hangzhou 310014, Zhejiang, Peoples R China; [Lin, Jiuyang; Van der Bruggen, Bart] Katholieke Univ Leuven, Proc Engn Sustainable Syst ProcESS, Dept Chem Engn, B-3001 Leuven, Belgium; [Shen, Jiangnan] Zhejiang Circle Tech Membrane Technol Co Ltd, Hangzhou 310016, Zhejiang, Peoples R China | Shen, JN (reprint author), Zhejiang Univ Technol, Ctr Membrane Sci & Water Technol, Ocean Coll, Hangzhou 310014, Zhejiang, Peoples R China. | shenjn@zjut.edu.cn |  |  | National Key Technology RD Program [2014AC04A807] | The research was supported by National Key Technology R&D Program (No. 2014AC04A807). |  | 21 | 11 | 12 | 3 | 61 | ELSEVIER SCIENCE BV | AMSTERDAM | PO BOX 211, 1000 AE AMSTERDAM, NETHERLANDS | 0011-9164 | 1873-4464 |  | DESALINATION | Desalination | JUL 15 | 2015 | 368 |  |  |  | SI |  | 171 | 180 |  | 10.1016/j.desal.2015.04.015 |  |  |  | 10 | Engineering, Chemical; Water Resources | Engineering; Water Resources | CL1YH | WOS:000356740300019 |  |  |  |  | 2019-08-03
PT: J; AU: Shrivastava, A; Rosenberg, S; Peery, M; AF: Shrivastava, Abhishek; Rosenberg, Steven; Peery, Martin; TI: Energy efficiency breakdown of reverse osmosis and its implications on future innovation roadmap for desalination; SO: DESALINATION; LA: English; DT: Article; DE: Specific energy consumption; Energy efficiency; Seawater desalination; Brackish water desalination; Reverse osmosis; Desalination; Desalination thermodynamics; Membrane desalination; Specific energy breakdown; Thermodynamic minimum energy of separation; Gibbs free energy; ID: SOLUTION-DIFFUSION-MODEL; SPIRAL WOUND MODULES; CONCENTRATION POLARIZATION; MASS-TRANSFER; CROSS-FLOW; COMPOSITE MEMBRANES; THERMODYNAMIC PROPERTIES; EXPERIMENTAL VALIDATION; PERVAPORATION PROCESS; SEPARATION PROCESSES; AB: In this paper, authors breakdown the specific energy consumption for seawater and brackish water desalination in an attempt to quantify the value of high permeability membranes on specific energy consumption for desalination. The trends from the analysis presented in this paper show that in both seawater and brackish desalination we are approaching thermodynamic limitations. The Gibbs free energy of mixing accounts for almost half of the specific energy consumption for seawater desalination and for brackish water desalination system losses and frictional losses account for major share of energy consumption. It is also shown that in both seawater and brackish water desalination, just high permeability membranes will not give substantial returns. Spacers, membranes, module designs and system are all areas that need to improve to make any significant enhancement in energy efficiency of reverse osmosis desalination. (C) 2015 Elsevier B.V. All rights reserved. | [Shrivastava, Abhishek; Rosenberg, Steven; Peery, Martin] Dow Chem Co USA, Midland, MI 48674 USA | Shrivastava, A (reprint author), 1215 Chrysler Dr, Menlo Pk, CA 94025 USA. | abhishek.shrivastava@gmail.com | [5 empty] | 89 | 29 | 29 | 0 | 38 | ELSEVIER SCIENCE BV | AMSTERDAM | PO BOX 211, 1000 AE AMSTERDAM, NETHERLANDS | 0011-9164 | 1873-4464 |  | DESALINATION | Desalination | JUL 15 | 2015 | 368 |  |  |  | SI |  | 181 | 192 |  | 10.1016/j.desal.2015.01.005 |  |  |  | 12 | Engineering, Chemical; Water Resources | Engineering; Water Resources | CL1YH | WOS:000356740300020 |  |  |  |  | 2019-08-03
PT: J; AU: Su, BW; Wu, T; Li, ZC; Cong, X; Gao, XL; Gao, CJ; AF: Su, Baowei; Wu, Tong; Li, Zhechao; Cong, Xin; Gao, Xueli; Gao, Congjie; TI: Pilot study of seawater nanofiltration softening technology based on integrated membrane system; SO: DESALINATION; LA: English; DT: Article; DE: Nanofiltration seawater softening; Integrated membrane system; Long-term operation; Permeate flux; Anti-fouling characteristics; Energy consumption; ID: REVERSE-OSMOSIS DESALINATION; FIELD EXPERIENCE; UF PRETREATMENT; PLANT; PERFORMANCE; OPERATIONS; MODEL; AB: A pilot-scale ultrafiltration (UF)-nanofiltration (NF) integrated membrane system (IMS) which included a self-cleaning crossflow UF filtration process and a dual-stage NF process with a capacity of 100 m(3).d(-1) NF permeation water was established for seawater softening investigation. The separation performance of the dual-stage NF process under different conditions, such as operating pressure, recovery rate, and inlet flowrate, was extensively investigated; long-term performance and energy consumption of the dual-stage NF process were analyzed as well. The results showed that during the long-term operation, UF could provide qualified filtrate for NF. The dual-stage NF process achieved high separation performance with good permeate quality, especially high rejection of Ca2+ and Mg2+ (>90%). In addition, the dual-stage NF process showed good anti-fouling characteristics, with the normalized NF permeate flux maintaining at an essential constant value of about 14 L.m(-2).h(-1) at 3.5 MPa, and DOC rejection around 90% during the long-term experiment. Energy consumption of the dual-stage NF process increased with the increase of the operating pressure and the decrease of the raw seawater temperature, which was about 1.8 kWh.m(-3) at 3.5 MPa and 25 degrees C. (C) 2015 Elsevier B.V. All rights reserved. | [Su, Baowei; Gao, Xueli; Gao, Congjie] Ocean Univ China, Minist Educ, Key Lab Marine Chem Theory & Technol, Qingdao 266100, Peoples R China; [Su, Baowei; Wu, Tong; Li, Zhechao; Cong, Xin; Gao, Congjie] Ocean Univ China, Coll Chem & Chem Engn, Qingdao 266100, Peoples R China | Su, BW (reprint author), Ocean Univ China, Minist Educ, Key Lab Marine Chem Theory & Technol, 238 Songling Rd, Qingdao 266100, Peoples R China. | subaowei@ouc.edu.cn; gxl_ouc@126.com |  |  | Foundation of the High Science and Technology Project of China [2010AA09Z301, 2012AA03A602] | This research was financially supported by the Foundation of the High Science and Technology Project of China (No. 2010AA09Z301 and No. 2012AA03A602). The authors also express their appreciation to Huangdao Power Plant in China for the contributions in the success of this pilot test. This is MCTL Contribution No. 75. |  | 38 | 14 | 14 | 3 | 37 | ELSEVIER SCIENCE BV | AMSTERDAM | PO BOX 211, 1000 AE AMSTERDAM, NETHERLANDS | 0011-9164 | 1873-4464 |  | DESALINATION | Desalination | JUL 15 | 2015 | 368 |  |  |  | SI |  | 193 | 201 |  | 10.1016/j.desal.2015.03.012 |  |  |  | 9 | Engineering, Chemical; Water Resources | Engineering; Water Resources | CL1YH | WOS:000356740300021 |  |  |  |  | 2019-08-03
PT: J; AU: Zaidi, SMJ; Fadhillah, F; Khan, Z; Ismail, AF; AF: Zaidi, S. M. Javaid; Fadhillah, F.; Khan, Z.; Ismail, A. F.; TI: Salt and water transport in reverse osmosis thin film composite seawater desalination membranes; SO: DESALINATION; LA: English; DT: Article; DE: Reverse osmosis; Nano-filtration; Ion transport; Water transport; Membrane; ID: CONCENTRATION POLARIZATION; NANOFILTRATION MEMBRANES; SPECTROSCOPIC EVIDENCE; MOLECULAR-DYNAMICS; MASS-TRANSFER; NF MEMBRANES; RO MEMBRANE; CROSS-FLOW; METAL-IONS; ULTRAFILTRATION; AB: Over several decades, membrane transport has developed into established field in membrane science and technology. Two different approaches i.e., irreversible thermodynamic model (ITM) and solution diffusion model (SDM) has been thoroughly discussed in the literatures however due to its simplicity and applicability in the area of reverse osmosis desalination membrane, only SDM is chosen and discussed in this work. Recent experimental works are systematically presented for directly or indirectly validating the model. (C) 2015 Elsevier B.V. All rights reserved. | [Zaidi, S. M. Javaid] Univ Queensland, Brisbane, Qld 4072, Australia; [Fadhillah, F.] Al Imam Mohammad Ibn Saud Islamic Univ, Dept Chem Engn, Riyadh, Saudi Arabia; [Khan, Z.] King Fahd Univ Petr & Minerals, Dhahran, Saudi Arabia; [Ismail, A. F.] Univ Teknol Malaysia, Johor Baharu, Malaysia | Zaidi, SMJ (reprint author), Univ Queensland, Brisbane, Qld 4072, Australia. | smjavaidzaidi@gmail.com | Khan, Zafarullah/R-8533-2019; Ismail, Ahmad Fauzi/D-2643-2012 | Ismail, Ahmad Fauzi/0000-0003-0150-625X; Fadhillah, Farid/0000-0002-4965-1459 | King Abdul Aziz City for Science and Technology (KACST) through NSTIP office at the King Fand University of Petroleum Minerals [08-WAT 80-4] | The authors would like to acknowledge the support provided by the King Abdul Aziz City for Science and Technology (KACST) through NSTIP office at the King Fand University of Petroleum & Minerals, for funding this work under the NSTIP Project (08-WAT 80-4). |  | 79 | 19 | 19 | 1 | 51 | ELSEVIER SCIENCE BV | AMSTERDAM | PO BOX 211, 1000 AE AMSTERDAM, NETHERLANDS | 0011-9164 | 1873-4464 |  | DESALINATION | Desalination | JUL 15 | 2015 | 368 |  |  |  | SI |  | 202 | 213 |  | 10.1016/j.desal.2015.02.026 |  |  |  | 12 | Engineering, Chemical; Water Resources | Engineering; Water Resources | CL1YH | WOS:000356740300022 |  |  |  |  | 2019-08-03
PT: J; AU: Pandian, S; Katha, AR; Moon, JH; Kolake, SM; Han, S; AF: Pandian, Shanthi; Katha, Anki Reddy; Moon, Jun Hyuk; Kolake, Subramanya Mayya; Han, Sungsoo; TI: Exploring the effect of additives on polyamide membrane surface for seawater desalination using density functional tools; SO: DESALINATION; LA: English; DT: Article; DE: Polyamide membrane; Salt rejection; Density functional theory; Interaction energies; Global and local descriptors; ID: REVERSE-OSMOSIS MEMBRANE; FILM COMPOSITE MEMBRANES; CARBON NANOTUBE MEMBRANES; METAL-IONS LI+; MOLECULAR-DYNAMICS; SALT REJECTION; WATER DESALINATION; FUKUI FUNCTION; AMINO-ACIDS; SIMULATION; AB: The efficiency of certain additives like tryptophan (TRP), adenosine monophosphate (AMP) and phenethylamine (PEA) on polyamide membrane (PA) surface for better salt rejection is studied through density functional theory. The interaction energies of monovalent (Na+, K+) and divalent (Ca2+, Mg2+) cations with pure PA and modified PA surfaces are calculated and a stronger binding of divalent cations over monovalent cations is noticed. The increasing order of binding of PA surfaces with metal-ions is PA_PEA < PA < PA_AMP < PA_TRP. The two major factors influencing the binding of metal ions to the surfaces are cation-pi interactions between the metal ion and the pi-cloud of the additive and the nucleophilic character of the membrane surface. The increasing order of metal ion binding to any of the PA surface is K+ < Na+ < Ca2+ < Mg2+. Both gas phase and solvent phase interaction energies follow the same trend of metal ion binding to the PA surface. The findings from the interaction studies are supported by conceptual density functional descriptors. TRP and AMP bound PA surfaces with polar functional groups are relatively presented as an effectual membrane surface for salt rejection than the pure polyamide surface. (C) 2015 Elsevier B.V. All rights reserved. | [Pandian, Shanthi; Katha, Anki Reddy; Kolake, Subramanya Mayya] Samsung R&D Inst India, SAIT India Lab, Computat Simulat Grp, Bangalore 560037, Karnataka, India; [Moon, Jun Hyuk; Han, Sungsoo] Samsung Adv Inst Technol, Energy Mat Lab, Gyeonggi Do 446712, South Korea | Pandian, S (reprint author), Samsung R&D Inst India, SAIT India Lab, Computat Simulat Grp, Bangalore 560037, Karnataka, India. | shanthi.p@samsung.com | [5 empty] | 58 | 3 | 3 | 1 | 27 | ELSEVIER SCIENCE BV | AMSTERDAM | PO BOX 211, 1000 AE AMSTERDAM, NETHERLANDS | 0011-9164 | 1873-4464 |  | DESALINATION | Desalination | JUL 1 | 2015 | 367 | [5 empty] | 28 | 36 |  | 10.1016/j.desal.2015.03.034 |  |  |  | 9 | Engineering, Chemical; Water Resources | Engineering; Water Resources | CJ3GN | WOS:000355371500004 |  |  |  |  | 2019-08-03
PT: J; AU: Muthusamy, C; Srithar, K; AF: Muthusamy, C.; Srithar, K.; TI: Energy and exergy analysis for a humidification-dehumidification desalination system integrated with multiple inserts; SO: DESALINATION; LA: English; DT: Article; DE: Humidification-dehumidification desalination system; Heat transfer enhancement; Insert; Packing material; Energy; Exergy; ID: SOLAR DESALINATION; CIRCULAR TUBE; HEAT-TRANSFER; UNIT; FRICTION; AB: An experimental analysis is conducted to accelerate the productivity of the humidification dehumidification (HDH) desalination system. In the air heater region of the HDH desalination system, inserts namely (i) twisted tape in short length with tapered form, (ii) cut out conical turbulators integrated with internal fins arranged in convergent and divergent mode and (iii) half perforated circular inserts with an orientation angle of 45, 90, and 180 are tried out respectively with pitch ratio (PR) of 3,4 and 5 to enhance the heat transfer rate in the air heater. Two types of packing materials, such as gunny bag and saw dust, are tested in the humidifier region accommodating the mass transfer rate. Also an attempt has been made to augment the overall heat transfer coefficient in the dehumidifier with spring insert for PR of 3 and 4. An energy and exergy analysis construed the quantity of effective utilization of energy with the modified HDH desalination system. The enhanced system produced 45% increase of productivity compared to conventional system of 0340 kg/h. For the same input power, the modified system enhanced the heat output and productivity equivalent to a power saving of 40% and 13% respectively. (C) 2015 Elsevier B.V. All rights reserved. | [Muthusamy, C.] Sethu Inst Technol, Dept Mech Engn, Kariapatti 626115, Tamil Nadu, India; [Srithar, K.] Thiagarajar Coll Engn, Dept Mech Engn, Madurai 625015, Tamil Nadu, India | Srithar, K (reprint author), Thiagarajar Coll Engn, Dept Mech Engn, Madurai 625015, Tamil Nadu, India. | ponsathya@hotmail.com | [5 empty] | 21 | 26 | 26 | 3 | 11 | ELSEVIER SCIENCE BV | AMSTERDAM | PO BOX 211, 1000 AE AMSTERDAM, NETHERLANDS | 0011-9164 | 1873-4464 |  | DESALINATION | Desalination | JUL 1 | 2015 | 367 | [5 empty] | 49 | 59 |  | 10.1016/j.desal.2015.03.032 |  |  |  | 11 | Engineering, Chemical; Water Resources | Engineering; Water Resources | CJ3GN | WOS:000355371500006 |  |  |  |  | 2019-08-03
PT: J; AU: Sandeep; Kumar, S; Dwivedi, VK; AF: Sandeep; Kumar, Sudhir; Dwivedi, V. K.; TI: Experimental study on modified single slope single basin active solar still; SO: DESALINATION; LA: English; DT: Article; DE: Additional surface; Shading; Higher yield; Seasonal dependency; ID: FLAT-PLATE COLLECTOR; CLIMATIC CONDITIONS; MASS-TRANSFER; PERFORMANCE; PRODUCTIVITY; DESALINATION; PARAMETERS; AB: In this present study an attempt has been made to enhance the productivity of a basin type single slope active solar still with improved condensation technique. A new design having additional condensing cover has been proposed and study of its performance was carried out throughout the year. Due to extra condensing surface, higher yield was observed as compared to conventional single slope still. It was experimentally found that water depth, shading on condensing surface and material of extra condensing surface have significant roles in the distillate output of the proposed new design. The yield of the proposed solar still was found to be 3.015 kg/m(2)/day on a particular day in April '12 which was about 25% more than that of a conventional solar still running in parallel under the same climatic conditions. This paper also aimed at finding an optimum design condition of a new model for better productivity. Additional increment in yield up to 14.5% was also observed with further modifications in the design. (C) 2015 Elsevier B.V. All rights reserved. | [Sandeep] Krishna Inst Engn & Technol, Ghaziabad, UP, India; [Kumar, Sudhir] NIT Kurukshetra, Dept Mech Engn, Kurukshetra, Haryana, India; [Dwivedi, V. K.] GCET, Dept Mech Engn, Noida, UP, India | Sandeep (reprint author), Krishna Inst Engn & Technol, Ghaziabad, UP, India. | sandeep.chhabra@kiet.edu | [5 empty] | 24 | 14 | 14 | 1 | 4 | ELSEVIER SCIENCE BV | AMSTERDAM | PO BOX 211, 1000 AE AMSTERDAM, NETHERLANDS | 0011-9164 | 1873-4464 |  | DESALINATION | Desalination | JUL 1 | 2015 | 367 | [5 empty] | 69 | 75 |  | 10.1016/j.desal.2015.03.031 |  |  |  | 7 | Engineering, Chemical; Water Resources | Engineering; Water Resources | CJ3GN | WOS:000355371500008 |  |  |  |  | 2019-08-03
PT: J; AU: Tanaka, Y; Reig, M; Casas, S; Aladjem, C; Cortina, JL; AF: Tanaka, Yoshinobu; Reig, Monica; Casas, Sandra; Aladjem, Carlos; Luis Cortina, Jose; TI: Computer simulation of ion-exchange membrane electrodialysis for salt concentration and reduction of RO discharged brine for salt production and marine environment conservation; SO: DESALINATION; LA: English; DT: Article; DE: Computer simulation; Concentration; Desalination; Electrodialysis; Ion exchange membrane; Reverse osmosis; ID: REVERSE-OSMOSIS; DESALINATION PLANT; SEAWATER DESALINATION; WATER DESALINATION; MASS-TRANSFER; TRANSPORT; SYSTEM; IMPACT; MODEL; AB: The salt discharged from reverse osmosis is concentrated by ion-exchange membrane electrodialysis to produce salt for industrial use and the salt concentration is reduced to seawater level for preventing environmental impact on marine ecosystems. The technology was evaluated experimentally and discussed with a computer simulation program of the electrodialysis system incorporated with U shape cells. The algorithm computes mass transport, energy consumption, electric current leakage, concentrate NaCl purity, pressure drop and limiting current density. The seawater reverse osmosis discharged brine was supplied to the electrodialysis pilot plant and it was operated changing current density and temperature taking benefit of seasoning variations. The computed energy consumption E-Nacl and NaCl concentration in concentrated solutions C-NaCl '' using developing algorithms provided a good description of the experimentally measured values with correlation coefficients of R(r) = 0.9 for E-NaCl and R(r) = 0.6 for C-NaCl ''. Then the reasonability of the developed algorithms is supported by the experimental set of data. The current leakage is nearly 3% for any electric current. The pump driving force is very low. The limiting current density is very high. In order to decrease salt concentration at the outlets of desalting cells to seawater level, it is necessary to increase desalting ratio to 0.5. This technique however increases Emu and decrease C-NaCl ''. In spite of this operating circumstance, E-NaCl and C-NaCl '' are comparable to the data in the salt manufacturing plant operation to produce edible salt. NaCl produced from in the reverse osmosis discharged brine electrodialysis is competitive in the edible salt market. (C) 2015 Elsevier B.V. All rights reserved. | [Tanaka, Yoshinobu] IEM Res, Ushiku, Ibaraki 3001216, Japan; [Reig, Monica; Casas, Sandra; Luis Cortina, Jose] UPC Barcelona TECH, Dept Chem Engn, Barcelona 08028, Spain; [Aladjem, Carlos] SOLVAY Iber SL, Martorell 08760, Spain; [Casas, Sandra; Luis Cortina, Jose] CETAQUA, Comella De Llobregat 08940, Spain | Tanaka, Y (reprint author), IEM Res, 1-46-3 Kamiya, Ushiku, Ibaraki 3001216, Japan. | fwis1202@mb.infoweb.ne.jp | Cortina, Jose-Luis/L-5857-2019; Cortina, Jose Luis J.L./L-9506-2014 | Cortina, Jose-Luis/0000-0002-3719-5118; Tanaka, Yoshinobu/0000-0001-7342-6844 | Center for the Development of Industrial Technology (CDTI); Ministry of Economy and Innovation (MINECO) through the ZERODISCHARGE project [CTQ-2011-26799]; Research Agency of Catalunya [2014SGR50]; MINECO [BES-2012-051914] | The Center for the Development of Industrial Technology (CDTI), the Ministry of Economy and Innovation (MINECO) through the ZERODISCHARGE project (CTQ-2011-26799) and the Research Agency of Catalunya (Project 2014SGR50) have supported this project M. Reig thanks MINECO for her PhD grant BES-2012-051914. We would also like to acknowledge the EL Prat Desalination plant (ITAM-ATLL) and the SOLVIN Martorell teams for their valuable support. |  | 54 | 19 | 21 | 2 | 43 | ELSEVIER SCIENCE BV | AMSTERDAM | PO BOX 211, 1000 AE AMSTERDAM, NETHERLANDS | 0011-9164 | 1873-4464 |  | DESALINATION | Desalination | JUL 1 | 2015 | 367 | [5 empty] | 76 | 89 |  | 10.1016/j.desal.2015.03.022 |  |  |  | 14 | Engineering, Chemical; Water Resources | Engineering; Water Resources | CJ3GN | WOS:000355371500009 |  |  |  |  | 2019-08-03
PT: J; AU: AlcheikhHamdon, AA; Darwish, NA; Hilal, N; AF: AlcheikhHamdon, Azza A.; Darwish, Naif A.; Hilal, Nidal; TI: The use of factorial design in the analysis of air-gap membrane distillation data; SO: DESALINATION; LA: English; DT: Article; DE: Air gap; Membrane distillation; Factorial design; Permeate flux; ID: WATER; OPTIMIZATION; AB: A complete set of experimental data on air-gap membrane distillation (AGMD) is analyzed using the methods of factorial design (FD). A two-level and three-level FD were applied to investigate the influence of the main operating parameters on permeation flux of water. The data involves a study of the effects of salt concentration (at pre-set conditions of different input parameters such as feed temperature, coolant temperature, feed flow rate) on permeate flux for four inorganic salts (MgCl2, NaCl, Na2CO3 and Na2SO4) using three commercial membranes in an air gap distillation unit. The objective is to gain an idea about the effects of the involved factors and their interactions. The factorial models have been obtained and validated by analysis of variance. Membrane pore diameter (membrane porosity) is found to be the most influential factor. Interaction terms are found to be insignificant. The predicted responses were compared with the experimental ones. In general, the predicted values were in reasonable agreement with the experimental data, thus confirming the prediction ability of the models. When salt type is treated as a third factor (factor C) besides salt concentration (A) and membrane porosity (B) some binary and ternary interactions were found significant for some salts. (C) 2015 Elsevier B.V. All rights reserved. | [AlcheikhHamdon, Azza A.; Darwish, Naif A.] Amer Univ Sharjah, Dept Chem Engn, Sharjah, U Arab Emirates; [Hilal, Nidal] Swansea Univ, Coll Engn, Ctr Water Adv Technol & Environm Res, Swansea SA2 8PP, W Glam, Wales; [Hilal, Nidal] Qatar Fdn, Qatar Environm & Energy Inst QEERI, Doha, Qatar | Darwish, NA (reprint author), Amer Univ Sharjah, Dept Chem Engn, POB 26666, Sharjah, U Arab Emirates. | ndarwish@aus.edu |  | Hilal, Nidal/0000-0001-7885-4020 |  |  |  | 17 | 7 | 8 | 2 | 20 | ELSEVIER SCIENCE BV | AMSTERDAM | PO BOX 211, 1000 AE AMSTERDAM, NETHERLANDS | 0011-9164 | 1873-4464 |  | DESALINATION | Desalination | JUL 1 | 2015 | 367 | [5 empty] | 90 | 102 |  | 10.1016/j.desal.2015.03.014 |  |  |  | 13 | Engineering, Chemical; Water Resources | Engineering; Water Resources | CJ3GN | WOS:000355371500010 |  |  |  |  | 2019-08-03
PT: J; AU: Qi, GP; Jiang, F; AF: Qi, Guopeng; Jiang, Feng; TI: Numerical investigation on prevention of fouling in the horizontal tube heat exchanger: Particle distribution and pressure drop; SO: DESALINATION; LA: English; DT: Article; DE: Fouling prevention; Numerical method; Horizontal tube heat exchanger; Particle distribution; Pressure drop; ID: FLUIDIZED-BED; AB: To improve the performance of fouling prevention in liquid-solid fluidized bed heat exchanger with the horizontal tube bundle, parametric study of particle distribution and pressure drop in the heat exchanger was numerically conducted. Eulerian multiphase fluid model was used to calculate the flow of liquid-solid two phase in heat exchanger by means of the commercial software Fluent. In the simulation result, it was demonstrated that more particles occurred in the lower tubes of the horizontal tube bundle in low velocity due to the lack of full fluidization. Relative to that in low velocity, uniformity distribution of particle was obtained in high velocity which was accompanied with greater dynamic pressure drop. The particle with the greater density and diameter was inclined to sediment in the lower tubes due to larger sediment velocity and difficulty in the realization of full fluidization. Meanwhile an increase in size and density of particle would bring about greater pressure drop originating from more particle kinetic energy consumed. Effect of volume fraction of solid phase on particle distribution and pressure was discussed. It showed that an increase in volume fraction of solid phase led to significant rise of pressure drop. It was because consumed kinetic energy and collision energy of particles were greatly amplified with the increasing volume fraction of solid phase. Therefore greater volume fraction of solid phase, especially for the particle with the greater diameter and density, would not be recommended in the performance of fouling prevention in the horizontal tube bundle heat exchanger. (C) 2015 Elsevier B.V. All rights reserved. | [Qi, Guopeng] Tianjin Vocat Inst, Sch Biol & Environm Engn, Tianjin 300410, Peoples R China; [Jiang, Feng] Tianjin Univ, Sch Chem Engn & Technol, Tianjin 300072, Peoples R China | Jiang, F (reprint author), Tianjin Univ, Sch Chem Engn & Technol, Tianjin 300072, Peoples R China. | [6 empty] | 22 | 8 | 9 | 3 | 19 | ELSEVIER SCIENCE BV | AMSTERDAM | PO BOX 211, 1000 AE AMSTERDAM, NETHERLANDS | 0011-9164 | 1873-4464 |  | DESALINATION | Desalination | JUL 1 | 2015 | 367 | [5 empty] | 112 | 125 |  | 10.1016/j.desal.2015.03.038 |  |  |  | 14 | Engineering, Chemical; Water Resources | Engineering; Water Resources | CJ3GN | WOS:000355371500012 |  |  |  |  | 2019-08-03
PT: J; AU: Zhao, S; Gao, BY; Yue, QY; Song, WC; Jia, RB; Liu, P; AF: Zhao, Shuang; Gao, Baoyu; Yue, Qinyan; Song, Wuchang; Jia, Ruibao; Liu, Pan; TI: RETRACTED: Evaluation of floc properties and membrane fouling in coagulation-ultrafiltration system: The role of enteromorpha polysaccharides (Retracted article. See vol. 397, pg. 215, 2016); SO: DESALINATION; LA: English; DT: Article; Retracted Publication; DE: Enteromorpha polysaccharides; Coagulation-ultrafiltration; Humic acid removal; Floc properties; Membrane fouling; ID: FLOCCULATION; WATER; SIZE; FILTRATION; STRENGTH; BEHAVIOR; REMOVAL; SALTS; AB: The effects of a new coagulant aid - enteromorpha polysaccharides (Ep) on floc characteristics and the subsequent membrane fouling were investigated in this paper. Ep was used with polyaluminum chloride (PACl) to improve HA removal efficiency, and the variations of floc characteristics ascribed to the addition of Ep were studied systematically. Moreover, membrane fouling caused by coagulation effluent was also investigated using a dead-end batch ultrafiltration unit. Experiment results showed that the addition of adequate Ep could improve HA removal efficiency, and the optimal Ep dosage was 0.3 mg/L. Floc sizes, growth rates and their recovery abilities could be improved apparently due to Ep addition, while the fragile and much loosely constructed flocs were obtained. In addition, the results of ultrafiltration experiments indicated that when Ep was used, membrane fouling could be significantly reduced due to the loosely structured flocs. (C) 2015 Elsevier B.V. All rights reserved. | [Zhao, Shuang; Gao, Baoyu; Yue, Qinyan; Liu, Pan] Shandong Univ, Shandong Key Lab Water Pollut Control & Resource, Sch Environm Sci & Engn, Jinan 250100, Peoples R China; [Song, Wuchang; Jia, Ruibao] Jinan Water & Wastewater Monitoring Ctr, Jinan 250033, Peoples R China | Gao, BY (reprint author), Shandong Univ, Shandong Key Lab Water Pollut Control & Resource, Sch Environm Sci & Engn, Jinan 250100, Peoples R China. | baoyugao_sdu@aliyun.com |  |  | National Natural Science Foundation of China [51478250]; Shanghai Tongji Gao Tingyao Environmental Science and Technology Development Foundation (STGEF); Science and Technology Program for Public Wellbeing [2013GS370202-004] | This work was supported by the National Natural Science Foundation of China (No. 51478250), Shanghai Tongji Gao Tingyao Environmental Science and Technology Development Foundation (STGEF), and the Science and Technology Program for Public Wellbeing (No. 2013GS370202-004). The kind suggestions from the anonymous reviewers are highly appreciated. |  | 35 | 2 | 4 | 3 | 34 | ELSEVIER SCIENCE BV | AMSTERDAM | PO BOX 211, 1000 AE AMSTERDAM, NETHERLANDS | 0011-9164 | 1873-4464 |  | DESALINATION | Desalination | JUL 1 | 2015 | 367 | [5 empty] | 126 | 133 |  | 10.1016/j.desal.2015.03.041 |  |  |  | 8 | Engineering, Chemical; Water Resources | Engineering; Water Resources | CJ3GN | WOS:000355371500013 |  |  |  |  | 2019-08-03
PT: J; AU: Khalid, A; Al-Juhani, AA; Al-Hamouz, OC; Laoui, T; Khan, Z; Atieh, MA; AF: Khalid, Arsalan; Al-Juhani, Abdulhadi A.; Al-Hamouz, Othman Charles; Laoui, Tahar; Khan, Zafarullah; Atieh, Mautaz Ali; TI: Preparation and properties of nanocomposite polysulfone/multi-walled carbon nanotubes membranes for desalination; SO: DESALINATION; LA: English; DT: Article; DE: Polysulfone membranes; Multi-walled carbon nanotubes; Dodecylamine; Polymer compatibility; Desalination; Membrane fouling; ID: ULTRAFILTRATION MEMBRANES; SURFACE MODIFICATION; REVERSE-OSMOSIS; POLYETHERSULFONE; FABRICATION; PVP; NANOPARTICLES; PROTEIN; MWCNT; ACID; AB: Novel nanocomposite membranes for application in desalination were fabricated from polysulfone (PSf) and multi-walled carbon nanotubes (MWNTs) functionalized with dodecylamine (DDA) and anti-fouling properties of the membranes were studied during filtration of bovine serum albumin (BSA) solutions. Phase inversion process with dimethylacetamide as solvent and polyvinylpyrrolidone as a porogen was used to prepare flat sheet nanocomposite PSf/DDA-MWNTs membranes. Before embedding MWNTs in the polymer matrix, they were treated with HNO3 for the introduction of carboxylic groups on nanotube surface and then modified with DDA. The prepared DDA-MWNTs were characterized using scanning electron microscope, infrared spectroscopy and thermal gravimetric analysis. The long alkyl chains of DDA functionalized MWNTs seem to enhance the interfacial adhesion and compatibility between inorganic nanotubes and PSf matrix. The changes in surface hydrophilicity, morphology and roughness of fabricated nanocomposite membranes as a function of DDA-MWNTs loading were evaluated by using contact angle goniometry and atomic force microscopy. The prepared nanocomposite membranes possessed significantly higher permeability with improved protein fouling resistance than the pristine PSf membrane during filtration of BSA solutions. The membrane prepared with 0.5 wt.% loading of DDA-MWNTs displayed the highest flux recovery (83%) and lowest total flux loss (29%) with reduced irreversible fouling resistance (17%). (C) 2015 Elsevier B.V. All rights reserved. | [Khalid, Arsalan; Al-Juhani, Abdulhadi A.] King Fahd Univ Petr & Minerals, Dept Chem Engn, Dhahran 31261, Saudi Arabia; [Al-Hamouz, Othman Charles] King Fahd Univ Petr & Minerals, Dept Chem, Dhahran 31261, Saudi Arabia; [Laoui, Tahar; Khan, Zafarullah] King Fahd Univ Petr & Minerals, Dept Mech Engn, Dhahran 31261, Saudi Arabia; [Atieh, Mautaz Ali] Qatar Environm & Energy Res Inst, Doha, Qatar | Atieh, MA (reprint author), Qatar Environm & Energy Res Inst, Doha, Qatar. | mhussien@qf.org.qa | Al Hamouz, othman charles/C-2570-2015; Khalid, Arsalan/P-9137-2018; Khan, Zafarullah/R-8533-2019 | Al Hamouz, othman charles/0000-0003-1885-6934; Khalid, Arsalan/0000-0001-6684-5637; ATIEH, MUATAZ/0000-0001-6805-0467 | King Fahd University of Petroleum 82 Minerals, Dhahran, Saudi Arabia under the Centre for Research Collaboration in Clean Water and Clean Energy at KFUPM [R5-CW-08]; King Fahd University of Petroleum 82 Minerals, Dhahran, Saudi Arabia under the Centre for Research Collaboration in Clean Water and Clean Energy at MIT | The authors wish to thankfully acknowledge King Fahd University of Petroleum 82 Minerals, Dhahran, Saudi Arabia for providing financial support for this research via Project No. R5-CW-08 under the Centre for Research Collaboration in Clean Water and Clean Energy at KFUPM and MIT. |  | 53 | 55 | 56 | 0 | 66 | ELSEVIER SCIENCE BV | AMSTERDAM | PO BOX 211, 1000 AE AMSTERDAM, NETHERLANDS | 0011-9164 | 1873-4464 |  | DESALINATION | Desalination | JUL 1 | 2015 | 367 | [5 empty] | 134 | 144 |  | 10.1016/j.desal.2015.04.001 |  |  |  | 11 | Engineering, Chemical; Water Resources | Engineering; Water Resources | CJ3GN | WOS:000355371500014 |  |  |  |  | 2019-08-03
PT: J; AU: Lin, L; Geng, HX; An, YX; Li, PL; Chang, HY; AF: Lin, Long; Geng, Hongxin; An, Yaxin; Li, Pingli; Chang, Heying; TI: Preparation and properties of PVDF hollow fiber membrane for desalination using air gap membrane distillation; SO: DESALINATION; LA: English; DT: Article; DE: Membrane preparation; Polyvinylidene fluoride; Thermally induced phase separation; Membrane distillation; ID: INDUCED PHASE-SEPARATION; BICONTINUOUS STRUCTURE-MEMBRANE; POLYVINYLIDENE FLUORIDE; DILUENT; SYSTEM; WATER; INVERSION; CASCADE; MODULES; DESIGN; AB: The polyvinylidene fluoride (PVDF) hollow fiber membrane was prepared for membrane distillation through thermally induced phase separation (TIPS) using glyceryl triacetate (GTA) and dibutyl sebacate (DBS) as the mixed diluents. The bicontinuous structure of membrane pore was obtained in the case: PVDF/GTA/DBS is 25 wt.%:22.5 wt.%:62.5 wt.%, and the coagulation bath is the water of 20 degrees C. The membrane porosity and mechanical strength are 0.64 and 2.7 MPa, respectively. The PVDF membrane was characterized using the measurement of the liquid entry pressure (LEPw), scanning electron microscopy (SEM), mean pore, porosity and mechanical strength. The prepared PVDF membrane was tested in an AGMD process for desalination with 7.0 wt.% NaCl solution as the feed. The permeate water flux (J(D)) and gained output ratio (GOR) simultaneously reach to 5.5 kg/m(2)h and 6.2. The prepared PVDF membrane can be operated continuously for 240 h without any significant change to J(D) and GOR, indicating that the prepared PVDF hollow fiber membrane by TIPS method may be of great potential to be utilized in AGMD process for desalination. (C) 2015 Elsevier B.V. All rights reserved. | [Lin, Long; Geng, Hongxin; An, Yaxin; Li, Pingli; Chang, Heying] Tianjin Univ, Sch Chem Engn & Technol, Tianjin 300072, Peoples R China; [Lin, Long; Geng, Hongxin; An, Yaxin; Li, Pingli; Chang, Heying] Tianjin Univ, Collaborat Innovat Ctr Chem Sci & Engn Tianjin, Tianjin 300072, Peoples R China; [Geng, Hongxin] All China Federat Supply & Mkt Cooperat, Tianjin Recyclable Resources Inst, Tianjin 300191, Peoples R China | Li, PL (reprint author), Tianjin Univ, Sch Chem Engn & Technol, Tianjin 300072, Peoples R China. | tdlpl@163.com | [5 empty] | 32 | 14 | 15 | 8 | 66 | ELSEVIER SCIENCE BV | AMSTERDAM | PO BOX 211, 1000 AE AMSTERDAM, NETHERLANDS | 0011-9164 | 1873-4464 |  | DESALINATION | Desalination | JUL 1 | 2015 | 367 | [5 empty] | 145 | 153 |  | 10.1016/j.desal.2015.04.005 |  |  |  | 9 | Engineering, Chemical; Water Resources | Engineering; Water Resources | CJ3GN | WOS:000355371500015 |  |  |  |  | 2019-08-03
PT: J; AU: Kim, YD; Thu, K; Choi, SH; AF: Kim, Young-Deuk; Thu, Kyaw; Choi, Seung-Hak; TI: Solar-assisted multi-stage vacuum membrane distillation system with heat recovery unit; SO: DESALINATION; LA: English; DT: Article; DE: Multi-stage VMD; Solar-assisted desalination; Specific energy consumption; Heat recovery; Temperature modulating; ID: DIRECT-CONTACT MEMBRANE; SEAWATER DESALINATION; MASS-TRANSFER; WATER DESALINATION; WASTE-WATER; MODULES; TEMPERATURE; EFFICIENCY; ENERGY; AB: This paper describes the development of a solar-assisted multi-stage vacuum membrane distillation (SMVMD) system. The proposed system employs heat recovery unit (HRU) for the energy recovery from the permeate vapor to the feed seawater. Temperature modulating (TM) scheme is also implemented for the attenuation of temperature fluctuations of the feed seawater. A commercial shell-and-tube capillary membrane module consisting of an array of polypropylene hydrophobic fibers has been adopted for the system design and mathematical model development. The SMVMD system is studied for the different numbers of HRUs using a mathematical model. For a solar-assisted VMD system with 24-stage, the total water production of SMVMD system with 10 HRUs is found to be 3.37 m(3)/day, which is about 34% higher as compared to the system with a single HRU. For a VMD system without solar-thermal unit, the overall specific thermal energy consumption (OSTEC) decreases by 20% with an increase in the number of HRUs from 1 to 10. For the different numbers of HRUs in the range of 110, the system OSTECs with solar-thermal system having 150 m(2) of evacuated-tube collectors and 16 m(3) seawater storage tanks are 28%-36% lower compared to those without the solar thermal system. (C) 2015 Elsevier B.V. All rights reserved. | [Kim, Young-Deuk] Hanyang Univ, Dept Mech Engn, Ansan 426791, Gyeonggi Do, South Korea; [Thu, Kyaw] Natl Univ Singapore, Dept Mech Engn, Singapore 117576, Singapore; [Choi, Seung-Hak] Ctr Res & Dev, Dhahran 31311, Saudi Arabia | Kim, YD (reprint author), Hanyang Univ, Dept Mech Engn, 55 Hanyangdaehak Ro, Ansan 426791, Gyeonggi Do, South Korea. | youngdeuk@hanyang.ac.kr |  | Thu, Kyaw/0000-0001-5887-1405 | Basic Science Research Program through the National Research Foundation of Korea (NRF) - Ministry of Education [NRF-2014R1A1A2058979] | This research was supported by Basic Science Research Program through the National Research Foundation of Korea (NRF) funded by the Ministry of Education (NRF-2014R1A1A2058979). |  | 38 | 24 | 24 | 1 | 25 | ELSEVIER SCIENCE BV | AMSTERDAM | PO BOX 211, 1000 AE AMSTERDAM, NETHERLANDS | 0011-9164 | 1873-4464 |  | DESALINATION | Desalination | JUL 1 | 2015 | 367 | [5 empty] | 161 | 171 |  | 10.1016/j.desal.2015.04.003 |  |  |  | 11 | Engineering, Chemical; Water Resources | Engineering; Water Resources | CJ3GN | WOS:000355371500017 |  |  |  |  | 2019-08-03
PT: J; AU: Wang, SL; Lu, XQ; Zhou, N; Xiong, W; Zhang, Q; Yang, Z; AF: Wang, Songlin; Lu, Xiuqing; Zhou, Ning; Xiong, Wen; Zhang, Qi; Yang, Zhi; TI: Quantification of the defect size of ultrafiltration membrane system using mathematical model; SO: DESALINATION; LA: English; DT: Article; DE: Ultrafiltration membrane integrity test; Pressure decay rate; Flow rate; Defect size; Prediction model; ID: MAGNETIC NANOPARTICLES; INTEGRITY TEST; SENSOR; AB: The estimation of the damaged part size could be conducted by using a relationship between the value of pressure decay rate and the size of the damaged part, since pressure decay rate performs as a good indicator for the molar flow of air leakage or diffusion airflow. This study presents the development of a predictive model for estimating the air leakage through a defect and its contribution to pressure decay, and develops a prediction model of the size of membrane damage to evaluate the size of the defect. The results obtained from nitrogen flow rate measurement and pressure decay rate (PDR) allowed for the consistent determination of membrane defect size. The results also indicated that nitrogen flow rate and PDR are relatively dependent on holdup volume and independent on membrane area for a specific membrane under certain margin of applied pressure with the same water temperature. The experimental results demonstrated that the mathematical model could estimate the defect size as a function of applied pressure and pressure decay rate. (C) 2015 Elsevier B.V. All rights reserved. | [Wang, Songlin; Lu, Xiuqing; Zhou, Ning; Xiong, Wen; Zhang, Qi; Yang, Zhi] Huazhong Univ Sci & Technol, Sch Environm Sci & Technol, Wuhan 430074, Peoples R China | Wang, SL (reprint author), Huazhong Univ Sci & Technol, Sch Environm Sci & Technol, 1037 Luoyu Rd, Wuhan 430074, Peoples R China. | wangsonglin99@hust.edu.cn |  |  | Fundamental Research Funds for the Central Universities [HUST:2015QN120] | The study was supported by the Fundamental Research Funds for the Central Universities (HUST:2015QN120). The authors acknowledge HUST analytical and testing center. |  | 26 | 1 | 1 | 0 | 0 | ELSEVIER SCIENCE BV | AMSTERDAM | PO BOX 211, 1000 AE AMSTERDAM, NETHERLANDS | 0011-9164 | 1873-4464 |  | DESALINATION | Desalination | JUL 1 | 2015 | 367 | [5 empty] | 172 | 179 |  | 10.1016/j.desal.2015.04.007 |  |  |  | 8 | Engineering, Chemical; Water Resources | Engineering; Water Resources | CJ3GN | WOS:000355371500018 |  |  |  |  | 2019-08-03
PT: J; AU: Tiwari, GN; Yadav, JK; Singh, DB; Al-Helal, IM; Abdel-Ghany, AM; AF: Tiwari, G. N.; Yadav, J. K.; Singh, D. B.; Al-Helal, I. M.; Abdel-Ghany, Ahmed Mahmod; TI: Exergoeconomic and enviroeconomic analyses of partially covered photovoltaic flat plate collector active solar distillation system; SO: DESALINATION; LA: English; DT: Article; DE: Photovoltaic thermal (PVT) collector; Active solar distillation and potable water; ID: PERFORMANCE EVALUATION; AIR COLLECTOR; WATER DEPTH; STILL; DESIGN; CONFIGURATIONS; MODEL; AB: This paper presents an exergoeconomic and enviroeconomic analyses of partially covered photovoltaic thermal (PVT) flat plate collector (FPC) integrated solar distillation system known as PVT-FPC active solar distillation system. The analysis is based on experimental studies for composite climatic condition of New Delhi. The hourly thermal, exergy, electrical, overall exergy and overall thermal efficiency have been evaluated and the results have been compared with the results obtained by earlier researchers. It has been observed that the proposed PVT-FPC active solar distillation system can meet the daily requirement of potable water as well as DC electrical power during sunshine hours. (C) 2015 Elsevier B.V. All rights reserved. | [Tiwari, G. N.; Yadav, J. K.; Singh, D. B.] Indian Inst Technol Delhi, Ctr Energy Studies, New Delhi 110016, India; [Al-Helal, I. M.; Abdel-Ghany, Ahmed Mahmod] King Saud Univ, Coll Food & Agr Sci, Dept Agr Engn, Riyadh 11451, Saudi Arabia | Singh, DB (reprint author), Indian Inst Technol Delhi, Ctr Energy Studies, Haus Khas, New Delhi 110016, India. | dbsiit76@gmail.com | Abdel-Ghany, Ahmed Mahmoud/E-4907-2014 | Abdel-Ghany, Ahmed Mahmoud/0000-0002-5003-567X |  |  |  | 47 | 46 | 46 | 0 | 8 | ELSEVIER SCIENCE BV | AMSTERDAM | PO BOX 211, 1000 AE AMSTERDAM, NETHERLANDS | 0011-9164 | 1873-4464 |  | DESALINATION | Desalination | JUL 1 | 2015 | 367 | [5 empty] | 186 | 196 |  | 10.1016/j.desal.2015.04.010 |  |  |  | 11 | Engineering, Chemical; Water Resources | Engineering; Water Resources | CJ3GN | WOS:000355371500020 |  |  |  |  | 2019-08-03
PT: J; AU: Rao, GY; Hiibel, SR; Achilli, A; Childress, AE; AF: Rao, Guiying; Hiibel, Sage R.; Achilli, Andrea; Childress, Amy E.; TI: Factors contributing to flux improvement in vacuum-enhanced direct contact membrane distillation; SO: DESALINATION; LA: English; DT: Article; DE: Direct-contact membrane distillation; Flux improvement; Membrane compaction; Membrane pore pressure; ID: HOLLOW-FIBER MEMBRANES; MASS-TRANSFER; WASTE-WATER; MICROPOROUS MEMBRANES; REVERSE-OSMOSIS; HEAT-TRANSFER; TRANSPORT; DESALINATION; RECLAMATION; GAS; AB: Low water flux in membrane distillation (MD) is a concern for full-scale application. In the past decades, attempts have been made to improve water flux in MD and vacuum-enhanced direct-contact MD (VEDCMD) has been proven to be an effective configuration to achieve this. However, only qualitative assessments of the factors that might improve water flux have been reported in the literature. In this study, a mechanistic investigation of the factors contributing to higher water flux in VEDCMD was performed. Direct-contact MD (DCMD) and pressure-enhanced DCMD (PEDCMD) configurations were also investigated for comparison. Less membrane compaction was identified as one dominant factor contributing to improved water flux in VEDCMD as very little compaction occurred in VEDCMD compared to that which occurred in DCMD and PEDCMD. Lower air pressure inside the membrane pores was found to be the other dominant factor contributing to improved water flux in VEDCMD; the air pressure was calculated as the average of the feed and distillate pressures in VEDCMD and as the distillate pressure in DCMD and PEDCMD. Pressure difference, as is present in both PEDCMD and VEDCMD, was found to have a minimal effect on water flux. (C) 2015 Elsevier B.V. All rights reserved. | [Rao, Guiying; Hiibel, Sage R.] Univ Nevada, Dept Civil & Environm Engn, Reno, NV 89557 USA; [Achilli, Andrea] Humboldt State Univ, Environm Resources Engn Dept, Arcata, CA 95521 USA; [Childress, Amy E.] Univ So Calif, Sonny Astani Dept Civil & Environm Engn, Los Angeles, CA 90089 USA | Childress, AE (reprint author), Univ So Calif, Sonny Astani Dept Civil & Environm Engn, Los Angeles, CA 90089 USA. | amyec@usc.edu |  | Rao, Guiying/0000-0002-6108-9438; Achilli, Andrea/0000-0002-4345-8420 | U.S. Department of Energy Geothermal Technologies Program [DE-EE00003231]; U.S. Environmental Protection Agency Science to Achieve Results (STAR) Program [G11G10462] | The authors would like to thank the U.S. Department of Energy Geothermal Technologies Program (Grant No. DE-EE00003231) and the U.S. Environmental Protection Agency Science to Achieve Results (STAR) Program (Project No. G11G10462) for the financial support of this work. |  | 46 | 21 | 22 | 1 | 34 | ELSEVIER SCIENCE BV | AMSTERDAM | PO BOX 211, 1000 AE AMSTERDAM, NETHERLANDS | 0011-9164 | 1873-4464 |  | DESALINATION | Desalination | JUL 1 | 2015 | 367 | [5 empty] | 197 | 205 |  | 10.1016/j.desal.2015.04.002 |  |  |  | 9 | Engineering, Chemical; Water Resources | Engineering; Water Resources | CJ3GN | WOS:000355371500021 |  | Bronze |  |  | 2019-08-03
PT: J; AU: Kumar, M; Yadav, A; AF: Kumar, Manoj; Yadav, Avadhesh; TI: Experimental investigation of solar powered water production from atmospheric air by using composite desiccant material "CaCl2/saw wood"; SO: DESALINATION; LA: English; DT: Article; DE: Solar glass desiccant box type system (SGDBS); CaCl2; Saw wood; Water; ID: FRESH-WATER; SORBENTS; SORPTION; AB: New composite material for storage and production of water from atmospheric air has been investigated experimentally. Experiments have been performed in the Indian climatic condition at NIT Kurukshetra, India [29 degrees 58' (latitude) North and 76 degrees 53' (longitude) East] in the month of October. Three numbers of newly designed solar glass desiccant box type system (SGDBS) having a capture area 0.36 m(2) each, have been used, The design parameters for the water production are height of glass from desiccant bed at 0.22 m, inclination in angle at 30 degrees, effective thickness of glass at 3 mm and number of glazing as single. It is found that water production rate depends upon the concentration of CaCl2 in the saw wood. Maximum quantity of water production by the composite material having 60% concentration is 180 ml/kg/day. (C) 2015 Elsevier B.V. All rights reserved. | [Kumar, Manoj; Yadav, Avadhesh] Natl Inst Technol, Dept Mech Engn, Kurukshetra 136119, Haryana, India | Kumar, M (reprint author), Natl Inst Technol, Dept Mech Engn, Kurukshetra 136119, Haryana, India. | manojkumar_nitk@yahoo.com |  | Kumar, Manoj/0000-0002-1847-1797 |  |  |  | 14 | 9 | 9 | 0 | 10 | ELSEVIER SCIENCE BV | AMSTERDAM | PO BOX 211, 1000 AE AMSTERDAM, NETHERLANDS | 0011-9164 | 1873-4464 |  | DESALINATION | Desalination | JUL 1 | 2015 | 367 | [5 empty] | 216 | 222 |  | 10.1016/j.desal.2015.04.009 |  |  |  | 7 | Engineering, Chemical; Water Resources | Engineering; Water Resources | CJ3GN | WOS:000355371500023 |  |  |  |  | 2019-08-03
PT: J; AU: Aish, AM; Zaqoot, HA; Abdeljawad, SM; AF: Aish, Adnan M.; Zaqoot, Hossam A.; Abdeljawad, Samaher M.; TI: Artificial neural network approach for predicting reverse osmosis desalination plants performance in the Gaza Strip; SO: DESALINATION; LA: English; DT: Article; DE: Artificial neural network; MLP; RBF; Prediction; Permeate flowrate; TDS; Gaza; ID: WATER DESALINATION; MODELS; REGRESSION; AB: A rapidly growing technique for producing new water is desalination of seawater and brackish water. In the Gaza Strip the maximum amount of the drinking water is produced through small private desalination facilities. The present paper is concerned with using artificial neural network (ANN) technique to forecast reverse osmosis desalination plant's performance in the Gaza Strip through predicting the next week values of total dissolved solids (TDS) and permeate flowrate of the product water. Multilayer perceptron (MLP) and radial basis function (RBF) neural networks were trained and developed with reference to feed water parameters including: pressure, pH and conductivity to predict permeate flowrate next week values. MLP and RBF neural networks were used for predicting the next week TDS concentrations. Both networks are trained and developed with reference to product water quality variables including: water temperature, pH, conductivity and pressure. The prediction results showed that both types of neural networks are highly satisfactory for predicting TDS level in the product water quality and satisfactory for predicting permeate flowrate. Results of both developed networks were compared with the statistical model and found that ANN predictions are better than the conventional methods. (C) 2015 Elsevier B.V. All rights reserved. | [Aish, Adnan M.] Al Azhar Univ, Dept Geol, Inst Water & Environm, Gaza, Israel; [Zaqoot, Hossam A.] Palestinian Author, Environm Qual Author, Gaza, Israel; [Abdeljawad, Samaher M.] Palestinian Author, Minist Natl Econ, Gaza, Israel | Zaqoot, HA (reprint author), Palestinian Author, Environm Qual Author, Gaza, Israel. | hanreen2@yahoo.com |  |  | Middle East Desalination Research Centre (MEDRC); Palestinian Water Authority (PWA) [12-AS-021] | The authors would like to thank the Middle East Desalination Research Centre (MEDRC) and Palestinian Water Authority (PWA) Project No: 12-AS-021 for their support and funding of the research. |  | 37 | 20 | 20 | 1 | 14 | ELSEVIER SCIENCE BV | AMSTERDAM | PO BOX 211, 1000 AE AMSTERDAM, NETHERLANDS | 0011-9164 | 1873-4464 |  | DESALINATION | Desalination | JUL 1 | 2015 | 367 | [5 empty] | 240 | 247 |  | 10.1016/j.desal.2015.04.008 |  |  |  | 8 | Engineering, Chemical; Water Resources | Engineering; Water Resources | CJ3GN | WOS:000355371500025 |  |  |  |  | 2019-08-03
PT: J; AU: Kebria, MRS; Jahanshahi, M; Rahimpour, A; AF: Kebria, Mohammad Reza Shirzad; Jahanshahi, Mohsen; Rahimpour, Ahmad; TI: SiO2 modified polyethyleneimine-based nanofiltration membranes for dye removal from aqueous and organic solutions; SO: DESALINATION; LA: English; DT: Article; DE: Nanofiltration membranes; Interfacial polymerization; Polyethyleneimine; SiO2 nanoparticles; Dye removal; ID: FILM COMPOSITE MEMBRANES; WASTE-WATER; SURFACE-PROPERTIES; PERFORMANCE; POLYAMIDE; NANOTUBES; AB: Thin film composite nanofiltration membranes were fabricated by interfacial polymerization of polyethyleneimine and triphthaloyldechloride on the top surface of the polysulfone substrate. Different contents of SiO2 nanoparticles were added to the aqueous solution for modification of PEI-based NF membrane. Fourier transform infrared spectra of membranes showed the new functional groups on the surface of membrane due to the presence of SiO2 nanopartides. The contact angle measurement confirmed the improvement on the hydrophilic properties of the surface. Scanning Electron Microscope images showed that the SiO2 nanopartides well dispersed on the surface structure of the modified membranes. The roughness parameters indicated that the surface of the fabricated membranes became rougher after adding SiO2 nanopartides. By adding SiO2 nanoparticles, the membrane performance showed growing trend in the case of flux, but for rejection a slight decrease was observed at first, then it was changed to growing trend by the further increasing amount of SiO2 nanoparticles. (C) 2015 Elsevier B.V. All rights reserved. | [Kebria, Mohammad Reza Shirzad; Jahanshahi, Mohsen; Rahimpour, Ahmad] Babol Univ Technol, Sch Chem Engn, Membrane Res Ctr, Babol Sar, Iran | Rahimpour, A (reprint author), Babol Univ Technol, Sch Chem Engn, Membrane Res Ctr, Babol Sar, Iran. | ahmadrahimpour@yahoo.com | [5 empty] | 31 | 50 | 51 | 5 | 96 | ELSEVIER SCIENCE BV | AMSTERDAM | PO BOX 211, 1000 AE AMSTERDAM, NETHERLANDS | 0011-9164 | 1873-4464 |  | DESALINATION | Desalination | JUL 1 | 2015 | 367 | [5 empty] | 255 | 264 |  | 10.1016/j.desal.2015.04.017 |  |  |  | 10 | Engineering, Chemical; Water Resources | Engineering; Water Resources | CJ3GN | WOS:000355371500027 |  |  |  |  | 2019-08-03
PT: J; AU: Wang, Y; Xue, N; Chu, YB; Sun, YY; Yan, H; Han, Q; AF: Wang, Yan; Xue, Nan; Chu, Yongbao; Sun, Yangyang; Yan, Han; Han, Qi; TI: CuO nanoparticle-humic acid (CuONP-HA) composite contaminant removal by coagulation/ultrafiltration process: The application of sodium alginate as coagulant aid; SO: DESALINATION; LA: English; DT: Article; DE: Nanoparticles; Membrane; Coagulation; Flocs; ID: FLOC SIZE; ULTRAFILTRATION MEMBRANE; MAGNETITE NANOPARTICLES; HEMATITE NANOPARTICLES; AGGREGATION KINETICS; ALUMINUM SULFATE; ORGANIC-MATTER; IONIC-STRENGTH; WATER; PERFORMANCE; AB: In order to remove CuO nanoparticle-humic acid composite contaminant (CuONP-HA) and reduce the membrane fouling in coagulation/ultrafiltraion process, sodium alginate (SA) was used as a coagulant aid of polyaluminum chloride (PAC) to pre-treat CuONP-HA in synthetic water. The effect of SA on floc properties and membrane fouling was investigated by a laser diffraction instrument and ultrafiltration fouling model. The results showed that SA, as coagulant aid, could improve the removal efficiency of CuONP-HA by coagulation/ultrafiltration process. CuONP was completely removed, and the removal efficiency of HA was over 80% at PAC dosage = 3.0 mg/L and SA dosage >= 0.2 mg/L Besides, PAC with SA (PAC + SA) could form larger flocs with better recoverability than PAC alone. The average size of CuONP-HA flocs formed by PAC + SA exceeded 1000 um which was about 66% larger than flocs formed by PAC, and the small CuONP-HA aggregation also increased to about 280 um. Moreover, membrane fouling was effectively reduced by pre-treating of SA, and membrane fouling index (MFI) was decreased with the dosage of SA increasing. (C) 2015 Elsevier B.V. All rights reserved. | [Wang, Yan; Xue, Nan; Sun, Yangyang; Yan, Han; Han, Qi] Shandong Univ, Sch Environm Sci & Engn, Shandong Key Lab Water Pollut Control & Resource, Jinan 250100, Peoples R China; [Chu, Yongbao] Qingdao Univ Sci & Technol, Sch Environm & Safety Engn, Qingdao 266042, Peoples R China | Wang, Y (reprint author), Shandong Univ, Sch Environm Sci & Engn, Shandong Key Lab Water Pollut Control & Resource, Jinan 250100, Peoples R China. | wangyan_sdjn@aliyun.com | SDU, Environ Res/P-4462-2015 |  | Chinese National Science and Technology [21377072]; outstanding Young and Middle-aged Scientists Research Fund of Shandong Province [BS2012HZ004] | This study was supported by the Chinese National Science and Technology (21377072), and the outstanding Young and Middle-aged Scientists Research Fund of Shandong Province (BS2012HZ004). |  | 36 | 15 | 16 | 10 | 38 | ELSEVIER SCIENCE BV | AMSTERDAM | PO BOX 211, 1000 AE AMSTERDAM, NETHERLANDS | 0011-9164 | 1873-4464 |  | DESALINATION | Desalination | JUL 1 | 2015 | 367 | [5 empty] | 265 | 271 |  | 10.1016/j.desal.2015.04.018 |  |  |  | 7 | Engineering, Chemical; Water Resources | Engineering; Water Resources | CJ3GN | WOS:000355371500028 |  |  |  |  | 2019-08-03
PT: J; AU: Chaudhri, SG; Rajai, BH; Singh, PS; AF: Chaudhri, Sanjay G.; Rajai, Bhavika H.; Singh, Puyam S.; TI: Preparation of ultra-thin poly(vinyl alcohol) membranes supported on polysulfone hollow fiber and their application for production of pure water from seawater; SO: DESALINATION; LA: English; DT: Article; DE: Pervaporation; Desalination; Seawater; Poly(vinyl alcohol); Membrane; ID: PORE-SIZE DISTRIBUTION; AQUEOUS SALT-SOLUTION; PERVAPORATION SEPARATION; CONCENTRATION POLARIZATION; TRACE ORGANICS; DESALINATION; MIXTURES; DISTILLATION; TRANSPORT; ACID; AB: Pervaporation membrane process using polymeric membrane is promising for production of high-quality water from seawater. The use of membrane support is necessary for improvements in the membrane performance. In this work, preparation of thin poly(vinyl alcohol) (PVA) membranes over polysulfone hollow fiber support and their application for production of pure water from seawater through pervaporation separation process is reported. The uniformly thin PVA membrane coating over the cylindrical hollow fiber support of about 1.10 mm diameter was obtained by an automatic dip-coating method. The coating solution was a dilute aqueous solution of PVA (61000 g/mol, molecular weight) and maleic acid having a molar composition in the range of 1 C2H4O (vinyl alcohol): 0.05-0.20 C4H4O4 (maleic acid): 61-815 H2O. The conductance of produced water by the membranes from desalination of saline water of 30,000 ppm NaCl concentration was in the conductance range of pure water grade. The thinnest coated membrane exhibited permeate flux of about 7.4 L/m(2)/h from the feed water of 30,000 ppm NaCl at 344 K. The apparent activation energy of the pervaporation desalination based on the volume flux of the membranes was determined as about 23.1-25.8 kJ/mol. (C) 2015 Elsevier B.V. All rights reserved. | [Chaudhri, Sanjay G.; Rajai, Bhavika H.; Singh, Puyam S.] CSIR, Cent Salt & Marine Chem Res Inst, RO Membrane Discipline, Bhavnagar 364002, Gujarat, India | Singh, PS (reprint author), CSIR, Cent Salt & Marine Chem Res Inst, RO Membrane Discipline, Gijubhai Badheka Marg, Bhavnagar 364002, Gujarat, India. | puyam@csmcri.org | Chaudhri, Sanjay/F-6199-2012 | Chaudhri, Sanjay/0000-0003-3598-8605 | Council of Scientific and Industrial research, India [9/1/CS/CSMCRI(1)/2012-13-PPD] | The authors would like to thank the Council of Scientific and Industrial research, India for financial support as research grants (9/1/CS/CSMCRI(1)/2012-13-PPD) under 12th Five-year-plan CSIR Network project. The instrumentation facility provided by 'Analytical Discipline & Centralized Instrument Facility', CSIR-CSMCRI, Bhavnagar, is also gratefully acknowledged. CSIR-CSMCRI Communication Number: 045/2014. |  | 47 | 21 | 22 | 2 | 40 | ELSEVIER SCIENCE BV | AMSTERDAM | PO BOX 211, 1000 AE AMSTERDAM, NETHERLANDS | 0011-9164 | 1873-4464 |  | DESALINATION | Desalination | JUL 1 | 2015 | 367 | [5 empty] | 272 | 284 |  | 10.1016/j.desal.2015.04.016 |  |  |  | 13 | Engineering, Chemical; Water Resources | Engineering; Water Resources | CJ3GN | WOS:000355371500029 |  |  |  |  | 2019-08-03
PT: J; AU: Villacorte, LO; Ekowati, Y; Winters, H; Amy, G; Schippers, JC; Kennedy, MD; AF: Villacorte, L. O.; Ekowati, Y.; Winters, H.; Amy, G.; Schippers, J. C.; Kennedy, M. D.; TI: MF/UF rejection and fouling potential of algal organic matter from bloom-forming marine and freshwater algae; SO: DESALINATION; LA: English; DT: Article; DE: Algal blooms; Transparent exopolymer particles; Algal organic matter; MF/UF pretreatment; Membrane fouling; ID: TRANSPARENT EXOPOLYMER PARTICLES; REVERSE-OSMOSIS; TEP; ULTRAFILTRATION; UF; PRETREATMENT; FILTRATION; MICROFILTRATION; BIOFILM; PLANT; AB: Pretreatment with microfiltration (MF) or ultrafiltration (UF) membranes has been proposed for seawater reverse osmosis (SWRO) plants to address operational issues associated with algal blooms. Here, we investigated the MF/UF rejection and fouling potential of algal organic matter (AOM) released by common species of bloom-forming marine (Alexandrium tamarense and Chaetoceros affinis) and freshwater (Microcystis sp.) algae. Batch culture monitoring of the three algal species illustrated varying growth pattern, cell concentration, AOM released and membrane fouling potential. The high membrane fouling potential of the cultures can be directly associated (R-2>0.85) with AOM such as transparent exopolymer particle (TEP) while no apparent relationship with algal cell concentration was observed. The AOM comprised mainly biopolymers (e.g., polysaccharides and proteins) and low molecular weight organic compounds (e.g., humic-like substances). The former were largely rejected by MF/UF membranes while the latter were poorly rejected. MF (0.4 mu m and 0.1 mu m pore size) rejected 14%-56% of biopolymers while conventional UF (100 kDa) and tight UF (10 kDa) rejected up to 83% and 97%, respectively. The retention of AOM resulted in a rapid increase in trans-membrane pressure (Delta P) over time, characterised by pore blocking followed by cake filtration with enhanced compression as illustrated by an exponential progression of Delta P. (C) 2015 Elsevier B.V. All rights reserved. | [Villacorte, L. O.; Ekowati, Y.; Amy, G.; Schippers, J. C.; Kennedy, M. D.] UNESCO IHE Inst Water Educ, NL-2611 AX Delft, Netherlands; [Villacorte, L. O.] Wetsus Ctr Excellence Sustainable Water Technol, NL-8934 CJ Leeuwarden, Netherlands; [Winters, H.; Amy, G.] Water Desalinat & Reuse Ctr, Kaust 4700, Thuwal, Saudi Arabia; [Winters, H.] Fairleigh Dickinson Univ, Teaneck, NJ 07666 USA; [Amy, G.; Kennedy, M. D.] Delft Univ Technol, NL-2628 CN Delft, Netherlands | Villacorte, LO (reprint author), FMC Technol, Delta 101, NL-6825 MN Arnhem, Netherlands. | loreen.villacorte@gmail.com |  |  | Wetsus, Centre of Excellence for Sustainable Water Technology; MUST Water Desalination and Reuse Center (Saudi Arabia) | This study was performed at UNESCO-IHE Institute for Water Education with the financial support of Wetsus, Centre of Excellence for Sustainable Water Technology and the MUST Water Desalination and Reuse Center (Saudi Arabia). The authors would like to acknowledge Stefan Huber and Helga Calix Ponce for their analytical/technical assistance. Thanks to Wetsus research theme "Biofouling" for the fruitful discussions. |  | 55 | 24 | 24 | 2 | 43 | ELSEVIER SCIENCE BV | AMSTERDAM | PO BOX 211, 1000 AE AMSTERDAM, NETHERLANDS | 0011-9164 | 1873-4464 |  | DESALINATION | Desalination | JUL 1 | 2015 | 367 | [5 empty] | 1 | 10 |  | 10.1016/j.desal.2015.03.027 |  |  |  | 10 | Engineering, Chemical; Water Resources | Engineering; Water Resources | CJ3GN | WOS:000355371500001 |  |  |  |  | 2019-08-03
PT: J; AU: Liu, MH; Chen, Q; Wang, LZ; Yu, SC; Gao, CJ; AF: Liu, Meihong; Chen, Qjng; Wang, Lizhong; Yu, Sanchuan; Gao, Congjie; TI: Improving fouling resistance and chlorine stability of aromatic polyamide thin-film composite RO membrane by surface grafting of polyvinyl alcohol (PVA); SO: DESALINATION; LA: English; DT: Article; DE: Reverse osmosis; Aromatic polyamide thin-film composite membrane; Surface grafting; Polyvinyl alcohol (PVA); Fouling resistance; Chlorine stability; ID: REVERSE-OSMOSIS MEMBRANES; NANOFILTRATION MEMBRANES; POLY(ETHYLENE GLYCOL); WATER-TREATMENT; CROSS-LINKING; POLYMERIZATION; PERFORMANCE; LAYER; POLYDOPAMINE; IMPROVEMENT; AB: Improving fouling resistance and chlorine stability of aromatic polyamide (PA) thin-film composite (TFC) reverse osmosis membrane is still of considerable need in desalination membrane technology. Here, we reported the chemical linkage of neutral hydrophilic polymer polyvinyl alcohol (PVA) on the surface of a commercial PA TFC membrane through a single step of grafting with potassium persulfate as thermal dissociation initiator and its role on the improvement of membrane resistance to both chlorine and fouling. Membrane characterization was conducted through ATR-FTIR spectroscopy, SEM, AFM, measurements of streaming potential and contact angle and cross-flow permeation tests. It was found that membrane surface became smoother, more hydrophilic and less charged after modification and the modified membrane exhibited an increased slat rejection, a slightly declined water flux and improved fouling resistances to the model foulants of bovine serum albumin (BSA), sodium dodecyl sulfate (SDS) and dodecyltrimethyl ammonium bromide (DTAB). The chlorine exposure tests under accelerated conditions also indicated that the membrane chlorine stability has been enhanced effectively. The PVA molecules on the membrane surface could effectively enhance membrane anti-adsorption capability and prevent the underlying polyamide backbones from chlorine attack, and thereby improving membrane resistance to both fouling and chlorine. (C) 2015 Elsevier B.V. All rights reserved. | [Liu, Meihong; Chen, Qjng; Wang, Lizhong; Yu, Sanchuan] Zhejiang Sci Tech Univ, Minist Educ China, Engn Res Ctr Ecodyeing & Finishing Text, Hangzhou 310018, Zhejiang, Peoples R China; [Chen, Qjng; Wang, Lizhong; Yu, Sanchuan] Zhejiang Sci Tech Univ, Dept Chem, Hangzhou 310018, Zhejiang, Peoples R China; [Gao, Congjie] SOA, Dev Ctr Water Treatment Technol, Hangzhou 310012, Zhejiang, Peoples R China | Yu, SC (reprint author), Zhejiang Sci Tech Univ, Dept Chem, Hangzhou 310018, Zhejiang, Peoples R China. | yuschn@163.com |  |  | National Natural Science Foundation of China [21276242, 21476213]; National High-tech R&D Program of China [2012AA03A601]; Zhejiang Sci-Tech University | The authors gratefully acknowledge the financial support by the National Natural Science Foundation of China (Grant nos. 21276242 and 21476213), the National High-tech R&D Program of China (Grant no. 2012AA03A601) and the 521 personnel training plan of Zhejiang Sci-Tech University. |  | 49 | 61 | 71 | 20 | 160 | ELSEVIER SCIENCE BV | AMSTERDAM | PO BOX 211, 1000 AE AMSTERDAM, NETHERLANDS | 0011-9164 | 1873-4464 |  | DESALINATION | Desalination | JUL 1 | 2015 | 367 | [5 empty] | 11 | 20 |  | 10.1016/j.desal.2015.03.028 |  |  |  | 10 | Engineering, Chemical; Water Resources | Engineering; Water Resources | CJ3GN | WOS:000355371500002 |  |  |  |  | 2019-08-03
PT: J; AU: Nguyen, QM; Lee, S; AF: Quynh-Mai Nguyen; Lee, Seockheon; TI: Fouling analysis and control in a DCMD process for SWRO brine; SO: DESALINATION; LA: English; DT: Article; DE: Membrane distillation (MD); Seawater reverse osmosis (SWRO) brine; Organic foulants; Inorganic foulants; Chemical pretreatment; Membrane cleaning; ID: CONTACT MEMBRANE DISTILLATION; DESALINATION; PERFORMANCE; MECHANISMS; SEAWATER; AB: Fouling remains a significant challenge in the application of membrane distillation process to the desalination industry. This study was focused on the characterizations of fouling layer on the membrane of a membrane distillation process fed with real seawater reverse osmosis concentrate. The deposit morphology and compositions of foulants were determined using different analytical methods, including scanning electron microscopy coupled with energy dispersive X-ray (SEM-EDS), X-ray diffraction (XRD), Fourier transform infrared spectrometry (FTIR), atomic force microscopy (AFM) and contact angle measurement. Organic and inorganic foulants were identified in the fouling layer. The organic deposits characterized by FTIR were polysaccharides, proteins, and humic like substances. Inorganic foulants mainly consist of calcium carbonate, calcium sulfate and halite. The fouling and wetting was effectively controlled by the chemical conditioning of the feed using sodium hypochlorite (NaOCl). The combination of NaOCl-added conditioning and membrane cleaning with 3% HCl restored the permeate flux up to 70-85% and stabilized the electrical conductivity of the distillate for extended time. (C) 2015 Elsevier B.V. All rights reserved. | Korea Adv Inst Sci & Technol, Ctr Water Resource Cycle, Seoul 136791, South Korea; [Lee, Seockheon] Korea Univ Sci & Technol, Yusung Gu 305350, Deajeon, South Korea | Lee, S (reprint author), Korea Univ Sci & Technol, 217 Gajeong Ro, Yusung Gu 305350, Deajeon, South Korea. | seocklee@kist.re.kr |  |  | Industrial Facilities & Infrastructure Research Program - Ministry of Land, Infrastructure and Transport of Korean government [13IFIP-B065893-01] | This research was supported by a grant (13IFIP-B065893-01) from the Industrial Facilities & Infrastructure Research Program funded by the Ministry of Land, Infrastructure and Transport of Korean government. |  | 26 | 23 | 23 | 4 | 35 | ELSEVIER SCIENCE BV | AMSTERDAM | PO BOX 211, 1000 AE AMSTERDAM, NETHERLANDS | 0011-9164 | 1873-4464 |  | DESALINATION | Desalination | JUL 1 | 2015 | 367 | [5 empty] | 21 | 27 |  | 10.1016/j.desal.2015.03.039 |  |  |  | 7 | Engineering, Chemical; Water Resources | Engineering; Water Resources | CJ3GN | WOS:000355371500003 |  |  |  |  | 2019-08-03
PT: J; AU: Daer, S; Kharraz, J; Giwa, A; Hasan, SW; AF: Daer, Sahar; Kharraz, Jehad; Giwa, Adewale; Hasan, Shadi Wajih; TI: Recent applications of nanomaterials in water desalination: A critical review and future opportunities; SO: DESALINATION; LA: English; DT: Review; DE: Desalination; Carbon nanotubes; Graphene; Zeolites; Membrane; ID: CARBON NANOTUBE MEMBRANES; GRAPHENE OXIDE NANOSHEETS; THIN-FILM COMPOSITE; CAPACITIVE DEIONIZATION; ZEOLITE MEMBRANES; ULTRAFILTRATION MEMBRANES; ENHANCED PERFORMANCE; OSMOSIS MEMBRANES; SHEET ELECTRODE; PES MEMBRANE; AB: Given their unique structural and morphological features, nanomaterials have gained considerable attention for their applications in membrane desalination. Recent advances in nanomaterial-incorporated membranes have resulted in membranes with very high water flux and salt rejection, both being sought after in membrane desalination. Nevertheless, the economic feasibility of scaling up such membranes remains questionable. The present paper surveyed the recent published literatures and current studies on nanomaterials and their applications in membrane desalination. The goal of this work was to reveal, through reviewing experimental and computational studies, the potential of nanomaterials in desalination. The paper reviewed three of the most studied nanomaterials in membrane desalination namely; carbon nanotubes, zeolites, and graphene. The investigation included preparation and synthesis of nanomaterial membranes, their properties with respect to desalination, and their applications in membrane desalination. This includes different membrane processes, and opportunities and challenges of those materials in desalination applications. The environmental and economic sustainability of nanomaterials in desalination for future prospects has also been presented. (C) 2015 Elsevier B.V. All rights reserved. | [Daer, Sahar; Kharraz, Jehad; Giwa, Adewale; Hasan, Shadi Wajih] Masdar Inst Sci & Technol, Dept Chem & Environm Engn, Abu Dhabi, U Arab Emirates | Hasan, SW (reprint author), Masdar Inst Sci & Technol, Dept Chem & Environm Engn, POB 54224, Abu Dhabi, U Arab Emirates. | sdaer@masdar.ac.ae; jkharraz@masdar.ac.ae; agiwa@masdar.ac.ae; swajih@masdar.ac.ae | Hasan, Shadi Wajih/R-6028-2019; Kharraz, Jehad/O-2840-2015; narasimhan, ganesh/D-6913-2017 | Hasan, Shadi Wajih/0000-0002-7269-094X; Kharraz, Jehad/0000-0003-0012-9384; Daer, Sahar/0000-0003-1424-8413; narasimhan, ganesh/0000-0001-7682-256X; Giwa, Adewale/0000-0002-3509-7477 | Masdar Institute of Science and Technology (SSG), Abu Dhabi, United Arab Emirates [SS2014-000013] | The authors would like to acknowledge the support, guidance, and assistance provided by the Masdar Institute of Science and Technology (SSG Grant No. SS2014-000013), Abu Dhabi, United Arab Emirates, in compiling the review paper. |  | 111 | 87 | 91 | 14 | 380 | ELSEVIER SCIENCE BV | AMSTERDAM | PO BOX 211, 1000 AE AMSTERDAM, NETHERLANDS | 0011-9164 | 1873-4464 |  | DESALINATION | Desalination | JUL 1 | 2015 | 367 | [5 empty] | 37 | 48 |  | 10.1016/j.desal.2015.03.030 |  |  |  | 12 | Engineering, Chemical; Water Resources | Engineering; Water Resources | CJ3GN | WOS:000355371500005 |  |  |  |  | 2019-08-03
PT: J; AU: Yeh, CL; Hsi, HC; Li, KC; Hou, CH; AF: Yeh, Chung-Lin; Hsi, Hsing-Cheng; Li, Kung-Cheh; Hou, Chia-Hung; TI: Improved performance in capacitive deionization of activated carbon electrodes with a tunable mesopore and micropore ratio; SO: DESALINATION; LA: English; DT: Article; DE: Capacitive deionization; Electrosorption; Activated carbon; Mesoporosity; Cyclic voltammeny; ID: ELECTROSORPTION CAPACITANCE; ASYMMETRIC ELECTRODES; COMPOSITE ELECTRODES; WATER DESALINATION; AQUEOUS-SOLUTIONS; AEROGEL; ENERGY; OXIDE; IONS; REACTOR; AB: To improve the desalination performance, the coconut shell-based activated carbon electrodes were prepared by using a two-stage activation method. Both the specific surface area and the ratio of mesopore to micropore can be successfully manipulated by the activation process of KOH etching plus CO2 gasification. The results showed that the activated carbon electrodes with controlled mesoporosity exhibited higher specific capacitance and better rate capability as compared to the commercial one. The coexistence of mesopores and micropores can provide large surface area for ions to form an electrical double layer, while the enlarged mesoporosity can not only facilitate the ion transport but also improve the accessible surface area, suggesting the improved capacity of capacitive ion storage. From the desalination experiments at 1.0 V, the activated carbon electrode, associated with a specific surface area of 2105 m(2) g(-1) and a 70.7% ratio of mesopore to total pore volume, presented an electrosorption capacity of 9.72 mg g(-1) and electrosorption rate constant of 0.060 min(-1), which were considerably higher than the micropore-dominant carbon electrodes. Therefore, the significantly improved desalination performance can be ascribed to the high surface area and the high ratio of mesoporosity in the activated carbon-based capacitive deionization. (C) 2015 Elsevier B.V. All rights reserved. | [Yeh, Chung-Lin; Hsi, Hsing-Cheng; Li, Kung-Cheh; Hou, Chia-Hung] Natl Taiwan Univ, Grad Inst Environm Engn, Taipei 10617, Taiwan | Hou, CH (reprint author), Natl Taiwan Univ, Grad Inst Environm Engn, 71 Chou Shan Rd, Taipei 10617, Taiwan. | chiahunghou@ntu.edu.tw | Hou, Chia-Hung/J-4350-2013; Li, Kuan-Ching/F-4966-2010 | Hou, Chia-Hung/0000-0001-5149-4096; Li, Kuan-Ching/0000-0003-1381-4364 | Ministry of Science and Technology, Taiwan [101-2628-E-002-038-MY3] | This research was supported by the Ministry of Science and Technology, Taiwan under Grant No. 101-2628-E-002-038-MY3. |  | 46 | 71 | 73 | 7 | 144 | ELSEVIER SCIENCE BV | AMSTERDAM | PO BOX 211, 1000 AE AMSTERDAM, NETHERLANDS | 0011-9164 | 1873-4464 |  | DESALINATION | Desalination | JUL 1 | 2015 | 367 | [5 empty] | 60 | 68 |  | 10.1016/j.desal.2015.03.035 |  |  |  | 9 | Engineering, Chemical; Water Resources | Engineering; Water Resources | CJ3GN | WOS:000355371500007 |  |  |  |  | 2019-08-03
PT: J; AU: Mo, YH; Xiao, K; Liang, P; Huang, X; AF: Mo, Yinghui; Xiao, Kang; Liang, Peng; Huang, Xia; TI: Effect of nanofiltration membrane surface fouling on organic micro-pollutants rejection: The roles of aqueous transport and solid transport; SO: DESALINATION; LA: English; DT: Article; DE: Nanofiltration; Endocrine disrupting compounds; Membrane surface fouling; Transport; Steric hindrance; ID: PHARMACEUTICALLY ACTIVE COMPOUNDS; REVERSE-OSMOSIS MEMBRANES; BISPHENOL-A; ELECTROSTATIC INTERACTIONS; WATER-TREATMENT; NF MEMBRANES; HUMIC-ACID; REMOVAL; MECHANISMS; RETENTION; AB: This paper provides a thorough understanding of the effect of nanofiltration (NF) membrane surface fouling on the two-stage transport of organic micro-pollutants (aqueous transport across the concentration polarization boundary layer and solid transport across the surface fouling layer and membrane), given that the role of each stage has been scarcely explored. The mass transfer coefficient (k), real rejection (R-r), and observed rejection (R-obs), were applied to represent the aqueous, solid, and overall transport, respectively. Rejection experiments were conducted with five representative endocrine disrupting compounds (EDCs), subjected to alginate fouling layers with varying properties modulated by Ca center dot 2+Robs and R-r of EDCs decreased substantially after fouling at high Ca2+ concentrations (>2 mM), while k changed little, revealing that fouling mainly altered solid transport rather than aqueous transport of EDCs. The reduction in R-r correlated well with the molecular weight of EDCs and the specific resistance of fouling layer, suggesting that steric hindrance of fouling layer was the predominant mechanism affecting solid transport. Additionally, the susceptibility of R-r of EDCs to membrane surface fouling depended on their rejection levels by the virgin membrane. (C) 2015 Elsevier B.V. All rights reserved. | [Mo, Yinghui; Xiao, Kang; Liang, Peng; Huang, Xia] Tsinghua Univ, State Key Joint Lab Environm Simulat & Pollut Con, Sch Environm, Beijing 100084, Peoples R China; [Mo, Yinghui] SOA, Inst Seawater Desalinat & Multipurpose Utilizat, Tianjin 300192, Peoples R China; [Xiao, Kang] Univ Chinese Acad Sci, Coll Resources & Environm, Beijing 100049, Peoples R China | Xiao, K (reprint author), Tsinghua Univ, State Key Joint Lab Environm Simulat & Pollut Con, Sch Environm, Beijing 100084, Peoples R China. | kxiao@ucas.ac.cn; xhuang@tsinghua.edu.cn | Xiao, Kang/K-1599-2013; Huang, Xia/E-7145-2011; LIANG, PENG/H-2312-2013 | Xiao, Kang/0000-0001-6475-1960; LIANG, PENG/0000-0001-7345-0844 | International Program of MOST [2013DFG92240]; Key Program of the National Natural Science Foundation of China [51238004]; Program for Changjiang Scholars and Innovative Research Team in University [IRT1152] | This research was partially supported by the International Program of MOST (No. 2013DFG92240), Key Program of the National Natural Science Foundation of China (No. 51238004), and Program for Changjiang Scholars and Innovative Research Team in University (No. IRT1152). |  | 43 | 4 | 6 | 3 | 50 | ELSEVIER SCIENCE BV | AMSTERDAM | PO BOX 211, 1000 AE AMSTERDAM, NETHERLANDS | 0011-9164 | 1873-4464 |  | DESALINATION | Desalination | JUL 1 | 2015 | 367 | [5 empty] | 103 | 111 |  | 10.1016/j.desal.2015.03.036 |  |  |  | 9 | Engineering, Chemical; Water Resources | Engineering; Water Resources | CJ3GN | WOS:000355371500011 |  |  |  |  | 2019-08-03
PT: J; AU: Kim, Y; Lee, S; Kuk, J; Hong, S; AF: Kim, Youngiin; Lee, Sangyoup; Kuk, Jihoon; Hong, Seungkwan; TI: Surface chemical heterogeneity of polyamide RO membranes: Measurements and implications; SO: DESALINATION; LA: English; DT: Article; DE: Membrane surface characterization; Atomic force microscopy; Surface chemical heterogeneity; RO membrane; Membrane fouling; ID: REVERSE-OSMOSIS MEMBRANES; ATOMIC-FORCE MICROSCOPY; SOLUTION CHEMISTRY; NANOFILTRATION MEMBRANES; SEAWATER DESALINATION; SOLUTE INTERACTIONS; FUNCTIONAL-GROUPS; POROUS-MEDIA; DEPOSITION; QUANTIFICATION; AB: The chemical heterogeneity (charge distribution) of polyamide reverse osmosis (RO) membrane surfaces and its influence on membrane fouling were investigated using atomic force microscopy (AFM). Negatively charged carboxyl modified latex (CML) and positively charged aliphatic amine latex (AAL) particles were employed to make AFM colloidal probes. The adhesive forces were significantly higher with the AAL probe due to negatively charged membrane surfaces. The chemical heterogeneity measured by AFM colloidal probes indicated that RO membranes could have chemically heterogeneous surfaces even if they exhibited similar average surface properties including zeta potential, contact angle and surface roughness. By performing fouling experiments with two commercial RO membranes of different chemical heterogeneities, it was demonstrated that RO membrane with high chemical heterogeneity was more prone to fouling, suggesting that surface charge distribution is one of the key factors governing RO membrane fouling. Consequently, surface chemical heterogeneity provides a new tool for accessing membrane fouling mechanisms and a novel concept for developing fouling resistant RO membranes. (C) 2015 Elsevier B.V. All rights reserved. | [Kim, Youngiin; Lee, Sangyoup; Hong, Seungkwan] Korea Univ, Sch Civil Environm & Architectural Engn, Seoul 136713, South Korea; [Kuk, Jihoon] Woongjin Chem Co Ltd, Suwon, South Korea | Hong, S (reprint author), Korea Univ, Sch Civil Environm & Architectural Engn, 1-5 Ga, Seoul 136713, South Korea. | skhong21@korea.ac.kr | Hong, Seungkwan/D-2271-2013 | Hong, Seungkwan/0000-0002-9455-6434; Kim, Youngjin/0000-0002-4101-4885 | Fundamental R&D Program for Technology of World Premier Materials - Ministry of Knowledge Economy, Republic of Korea [10037715] | This research was supported by a grant from the Fundamental R&D Program for Technology of World Premier Materials funded by the Ministry of Knowledge Economy, Republic of Korea (10037715). |  | 32 | 6 | 6 | 0 | 23 | ELSEVIER SCIENCE BV | AMSTERDAM | PO BOX 211, 1000 AE AMSTERDAM, NETHERLANDS | 0011-9164 | 1873-4464 |  | DESALINATION | Desalination | JUL 1 | 2015 | 367 | [5 empty] | 154 | 160 |  | 10.1016/j.desal.2015.04.006 |  |  |  | 7 | Engineering, Chemical; Water Resources | Engineering; Water Resources | CJ3GN | WOS:000355371500016 |  |  |  |  | 2019-08-03
PT: J; AU: Sathyamurthy, R; El-Agouz, SA; Dharmaraj, V; AF: Sathyamurthy, Ravishankar; El-Agouz, S. A.; Dharmaraj, Vijayakumar; TI: Experimental analysis of a portable solar still with evaporation and condensation chambers; SO: DESALINATION; LA: English; DT: Article; DE: Productivity; Inbuilt condenser; Evaporation; Portable; Phase change material; ID: SINGLE BASIN; MASS-TRANSFER; WATER DEPTH; PERFORMANCE; PRODUCTIVITY; DISTILLATION; SYSTEM; YIELD; AUGMENTATION; OPTIMIZATION; AB: In this paper, a new model portable solar still is designed, fabricated and tested in the summer conditions of Chennai climatic condition. The phase change material is used in order to divide a single slope portable solar still into evaporating and condensing chambers. The result shows that a maximum efficiency of 14% of the solar still with phase change material is achievable. The accumulated yield and obtained with PCM is 52% more efficient than accumulated yield obtained without PCM. The still continues to produce fresh water after the sunset. More than 34% of total water production is pertaining to this time. (C) 2015 Elsevier B.V. All rights reserved. | [Sathyamurthy, Ravishankar] Hindustan Inst Technol & Sci, Dept Mech Engn, Chennai 603103, Tamil Nadu, India; [El-Agouz, S. A.] Tanta Univ, Fac Engn, Dept Power Mech Engn, Tanta, Egypt; [Dharmaraj, Vijayakumar] Veltech Multitech Dr Rangarajan Dr Sakunthala Eng, Dept Mech Engn, Chennai, Tamil Nadu, India | Sathyamurthy, R (reprint author), Hindustan Inst Technol & Sci, Dept Mech Engn, POB 1, Chennai 603103, Tamil Nadu, India. | raviannauniv23@gmail.com; elagouz2011@yahoo.com; vijiaji@gmail.com | Sathyamurthy, Ravishankar/D-7742-2014; elagouz, elsayed/A-4604-2014 | Sathyamurthy, Ravishankar/0000-0002-2881-3455; elagouz, elsayed/0000-0002-8415-0430 |  |  |  | 49 | 32 | 32 | 0 | 15 | ELSEVIER SCIENCE BV | AMSTERDAM | PO BOX 211, 1000 AE AMSTERDAM, NETHERLANDS | 0011-9164 | 1873-4464 |  | DESALINATION | Desalination | JUL 1 | 2015 | 367 | [5 empty] | 180 | 185 |  | 10.1016/j.desal.2015.04.012 |  |  |  | 6 | Engineering, Chemical; Water Resources | Engineering; Water Resources | CJ3GN | WOS:000355371500019 |  |  |  |  | 2019-08-03
PT: J; AU: Thakur, AK; Pandey, RP; Shahi, VK; AF: Thakur, Amit K.; Pandey, Ravi P.; Shahi, Vinod K.; TI: Preparation, characterization and thermal degradation studies of bi-functional cation-exchange membranes; SO: DESALINATION; LA: English; DT: Article; DE: Cation exchange membrane; Membrane conductivity; Counter-ion transport number; Permselectivity; Electrodialysis; ID: FUEL-CELL APPLICATIONS; ACID PVA-PAMPS; IONIC TRANSPORT; WATER-RETENTION; ELECTROLYTE MEMBRANE; COMPOSITE MEMBRANES; AQUEOUS-MEDIA; CONDUCTIVITY; COPOLYIMIDES; POLYIMIDE; AB: Cross-linked divinylbenzene (DVB) based bi-functional copolymer (BFC) was synthesized using acrylic acid and 2-acrylamido-2-methyl-1-propanesulfonic acid (AMPS) by free radical copolymerisation reaction. Simple solution casting technique was used to fabricate the bi-functional cation-exchange membranes using polyvinyl alcohol (PVA) as plasticizer. To deliberate the structural and morphological analyses and asses the density of functional groups, state of water, and conductivity of developed membranes, physicochemical characterizations were carried out. Well optimized PVA/BFC-70 membrane showed high bound water content (3.60%) with high membrane conductivity (3.67 x 10(-2) S cm(-1)) and ion-exchange capacity (1.30 mequiv g(-1)). The reported CEM, especially PVA/BFC-70, was assessed for the electrochemical applications. (C) 2015 Elsevier B.V. All rights reserved. | [Thakur, Amit K.; Pandey, Ravi P.; Shahi, Vinod K.] CSIR, Cent Salt & Marine Chem Res Inst, Electromembrane Proc Div, Bhavnagar 364002, Gujarat, India; [Pandey, Ravi P.; Shahi, Vinod K.] CSIR, Cent Salt & Marine Chem Res Inst, Acad Sci & Innovat Res, Bhavnagar 364002, Gujarat, India | Shahi, VK (reprint author), CSIR, Cent Salt & Marine Chem Res Inst, Electromembrane Proc Div, Gijubhai Badheka Marg, Bhavnagar 364002, Gujarat, India. | vkshahi@csmcri.org | Pandey, Ravi P./R-9436-2017 | Pandey, Ravi P./0000-0001-8187-0056 | Department of Science and Technology, New Delhi, Govt. of India [SR/S1/PC-62/2012] | This work is supported by Department of Science and Technology, New Delhi (Project no. SR/S1/PC-62/2012), Govt. of India. Instrumental support received from Analytical Science Division, CSMCRI is also gratefully acknowledged. |  | 42 | 4 | 4 | 2 | 39 | ELSEVIER SCIENCE BV | AMSTERDAM | PO BOX 211, 1000 AE AMSTERDAM, NETHERLANDS | 0011-9164 | 1873-4464 |  | DESALINATION | Desalination | JUL 1 | 2015 | 367 | [5 empty] | 206 | 215 |  | 10.1016/j.desal.2015.03.037 |  |  |  | 10 | Engineering, Chemical; Water Resources | Engineering; Water Resources | CJ3GN | WOS:000355371500022 |  |  |  |  | 2019-08-03
PT: J; AU: Zhang, YG; Peng, YL; Ji, SL; Li, ZH; Chen, P; AF: Zhang, Yonggang; Peng, Yuelian; Ji, Shulan; Li, Zhehao; Chen, Ping; TI: Review of thermal efficiency and heat recycling in membrane distillation processes; SO: DESALINATION; LA: English; DT: Review; DE: Membrane distillation; Thermal efficiency; Heat recovery; ID: HOLLOW-FIBER MEMBRANES; HYDROPHOBIC POROUS MEMBRANES; DIRECT-CONTACT; MASS-TRANSFER; SEAWATER DESALINATION; BRINE CONCENTRATION; WASTE-WATER; TRANSPORT; MODULE; PERFORMANCE; AB: Membrane distillation (MD) is a promising desalination technology for water recovery from high-salinity solutions such as RO brine. Despite its great potential, MD has not been industrially realized because this technique generates a lower flux than reverse osmosis processes and exhibits a lower thermal efficiency than multi-stage flash. Enhancing the flux and thermal efficiency of MD is a major research focus for membrane researchers. In this study, the principles, transfer mechanism and thermal efficiency characterization of the MD process were introduced. Various factors affecting the thermal efficiency were analyzed. Several heat recovery techniques in the MD field that have been developed and widely employed were reviewed. (C) 2015 Elsevier B.V. All rights reserved. | [Zhang, Yonggang; Peng, Yuelian; Ji, Shulan] Beijing Univ Technol, Coll Environm & Energy Engn, Dept Chem & Chem Engn, Beijing 100124, Peoples R China; [Li, Zhehao] Changchun Gold Res Inst, Changchun 130012, Peoples R China; [Chen, Ping] North China Pharmaceut Grp Corp, Res Inst Environm Protect, Shijiazhuang 050015, Peoples R China | Peng, YL (reprint author), Beijing Univ Technol, Coll Environm & Energy Engn, Dept Chem & Chem Engn, Beijing 100124, Peoples R China. | pyl@bjut.edu.cn; jshl@bjut.edu.cn | [5 empty] | 100 | 60 | 65 | 6 | 83 | ELSEVIER SCIENCE BV | AMSTERDAM | PO BOX 211, 1000 AE AMSTERDAM, NETHERLANDS | 0011-9164 | 1873-4464 |  | DESALINATION | Desalination | JUL 1 | 2015 | 367 | [5 empty] | 223 | 239 |  | 10.1016/j.desal.2015.04.013 |  |  |  | 17 | Engineering, Chemical; Water Resources | Engineering; Water Resources | CJ3GN | WOS:000355371500024 |  |  |  |  | 2019-08-03
PT: J; AU: Kazi, SN; Teng, KH; Zakaria, MS; Sadeghinezhad, E; Bakar, MA; AF: Kazi, S. N.; Teng, K. H.; Zakaria, M. S.; Sadeghinezhad, E.; Bakar, M. A.; TI: Study of mineral fouling mitigation on heat exchanger surface; SO: DESALINATION; LA: English; DT: Article; DE: Calcium carbonate; Crystallisation fouling; Fouling behaviour; Fouling mitigation; Gum arabic; ID: SCALE FORMATION; AB: Investigation on fouling behaviour of calcium carbonate on heat exchanger surfaces as well as mitigation of fouling are presented in this paper. By varying parameters such as concentration of the fouling solution, temperature of the heating surface, type of materials and use of additives, the fouling rate on the test specimens were observed. A set of experiments were performed by using calcium carbonate solution. Fouling rate, fouling resistances and the rate of heat transfers were determined for different heat exchanger material surfaces. Fouling resistance is enhanced by the thermal conductivity and temperature of the heat exchanging surfaces and also by the concentration of the foulant in the solution. The addition of gum arabic additive (benign to the environment) to the solution retarded the rate of deposition. The results of these investigations could be design aid for economic and enhancement of heat exchanger performance. (C) 2015 Elsevier B.V. All rights reserved. | [Kazi, S. N.; Teng, K. H.; Zakaria, M. S.; Sadeghinezhad, E.; Bakar, M. A.] Univ Malaya, Fac Engn, Dept Mech Engn, Kuala Lumpur 50603, Malaysia | Kazi, SN (reprint author), Univ Malaya, Fac Engn, Dept Mech Engn, Kuala Lumpur 50603, Malaysia. | salimnewaz@um.edu.my; alex_teng1989@hotmail.com; syakir_kay1510@yahoo.com; esn802001@yahoo.com; ir_abakar@um.edu.my | sadeghinezhad, emad/I-5491-2019; Hou, Teng Kah/R-3297-2018; KAZI, MD. SALIM NEWAZ/B-8759-2010; Teng, Kah Hou/M-4953-2019; Sadeghinezhad, Emad/I-8214-2012; Engineering, Faculty/I-7935-2015 | sadeghinezhad, emad/0000-0002-1833-9243; Hou, Teng Kah/0000-0003-3326-6289; KAZI, MD. SALIM NEWAZ/0000-0002-8267-1371; Teng, Kah Hou/0000-0003-3326-6289; Sadeghinezhad, Emad/0000-0002-1833-9243; Engineering, Faculty/0000-0002-4848-7052 | High Impact Research Grant [UM.C/625/1/HIR/MOHE/ENG/45, UMRG RP012A-13AET]; University of Malaya, Malaysia | The authors highly appreciate ICBEES Conference, Kuala Lumpur, Malaysia, 2014 for acceptance of oral presentation and publication of this paper in the proceedings. The authors also gratefully acknowledge High Impact Research Grant UM.C/625/1/HIR/MOHE/ENG/45, UMRG RP012A-13AET and University of Malaya, Malaysia for support to conduct this research work. |  | 32 | 20 | 22 | 5 | 36 | ELSEVIER SCIENCE BV | AMSTERDAM | PO BOX 211, 1000 AE AMSTERDAM, NETHERLANDS | 0011-9164 | 1873-4464 |  | DESALINATION | Desalination | JUL 1 | 2015 | 367 | [5 empty] | 248 | 254 |  | 10.1016/j.desal.2015.04.011 |  |  |  | 7 | Engineering, Chemical; Water Resources | Engineering; Water Resources | CJ3GN | WOS:000355371500026 |  |  |  |  | 2019-08-03
PT: J; AU: Lienhard, VJH; Jameel, AL; AF: Lienhard, John H., V; Jameel, Abdul Latif; TI: Forward for Special Issue: Energy and desalination; SO: DESALINATION; LA: English; DT: Editorial Material | [Lienhard, John H., V] MIT, Abdul Latif Jameel World Water & Food Secur Lab, Ctr Clean Water & Clean Energy, Cambridge, MA 02139 USA; MIT, KFUPM, Cambridge, MA 02139 USA | Lienhard, VJH (reprint author), MIT, Abdul Latif Jameel World Water & Food Secur Lab, Ctr Clean Water & Clean Energy, 77 Massachusetts Ave, Cambridge, MA 02139 USA. | [6 empty] | 0 | 1 | 1 | 0 | 0 | ELSEVIER SCIENCE BV | AMSTERDAM | PO BOX 211, 1000 AE AMSTERDAM, NETHERLANDS | 0011-9164 | 1873-4464 |  | DESALINATION | Desalination | JUN 15 | 2015 | 366 |  |  |  | SI |  | 1 | 1 |  | 10.1016/j.desal.2015.04.004 |  |  |  | 1 | Engineering, Chemical; Water Resources | Engineering; Water Resources | CI8PV | WOS:000355035100001 |  |  |  |  | 2019-08-03
PT: J; AU: Miller, S; Shemer, H; Semiat, R; AF: Miller, Sydney; Shemer, Hilla; Semiat, Raphael; TI: Energy and environmental issues in desalination; SO: DESALINATION; LA: English; DT: Article; DE: Desalination; Reverse osmosis; Evaporation; Sustainability; Energy; ID: OF-THE-ART; SEAWATER DESALINATION; TECHNOLOGIES; FUTURE; AB: The growth in population and in the standard of living in the developing countries coupled with inefficient use of water and pollution of available water resources have driven desalination to be a major source of fresh water for both domestic and industrial purposes. The potential environmental impacts of desalination are related to the energy generation process as well as to the design and management of the desalination process. The importance of these impacts depends on the type of technology used. This article summarizes the environmental impacts of most aspects of desalination processes, highlighting the recognized problems and their available industrial solutions. Special emphasis is placed on the energy as it is one of the most important environmental issues and a major expense in desalination. It is shown that the energy consumption of desalination processes Is very low in comparison with the total national energy consumption for electricity and transportation. The effects of concentrate release into the sea are confined to a small area around the point of concentrate discharge. Other possible environmental issues such as impingement and entrainment of marine life on the intake side are negligible. (C) 2014 Elsevier B.V. All rights reserved. | [Miller, Sydney; Shemer, Hilla; Semiat, Raphael] Technion Israel Inst Technol, Rabin Desalinat Lab, IL-32000 Haifa, Israel | Semiat, R (reprint author), Technion Israel Inst Technol, Rabin Desalinat Lab, IL-32000 Haifa, Israel. | sydneym@netvision.net.il; Shilla@techunix.technion.ac.il; cesemiat@tx.technion.ac.il | [5 empty] | 28 | 73 | 73 | 0 | 63 | ELSEVIER SCIENCE BV | AMSTERDAM | PO BOX 211, 1000 AE AMSTERDAM, NETHERLANDS | 0011-9164 | 1873-4464 |  | DESALINATION | Desalination | JUN 15 | 2015 | 366 |  |  |  | SI |  | 2 | 8 |  | 10.1016/j.desal.2014.11.034 |  |  |  | 7 | Engineering, Chemical; Water Resources | Engineering; Water Resources | CI8PV | WOS:000355035100002 |  |  |  |  | 2019-08-03
PT: J; AU: Chong, TH; Loo, SL; Fane, AG; Krantz, WB; AF: Chong, Tzyy Haur; Loo, Siew-Leng; Fane, Anthony G.; Krantz, William B.; TI: Energy-efficient reverse osmosis desalination: Effect of retentate recycle and pump and energy recovery device efficiencies; SO: DESALINATION; LA: English; DT: Article; DE: Reverse osmosis; Desalination; Energy-efficient; Process analysis; Multistage processing; ID: COST OPTIMIZATION; OPTIMUM DESIGN; PERMEABILITY; NETWORKS; SYSTEM; AB: The development of commercial RO membranes offering high salt rejection and flux has focused more attention on improving desalination process technology. The energy-efficient reverse osmosis (EERO) process has recently been advanced that combines single-stage reverse osmosis (SSRO) with a countercurrent membrane cascade with recycle (CMCR). The SSRO retentate is the feed to the CMCR that employs countercurrent retentate and permeate flow, permeate recycle, and retentate self-recycling via the use of NF membranes in one or more stages. This reduces the foulant load on the RO stage in the CMCR and allows it to run at a higher recovery than conventional SSRO. This option as well as the effects of pump and energy-recovery device (ERD) efficiencies are considered here. For a typical 35 g/L seawater feed and 035 g/L water product, the 4-stage EERO process reduces the osmotic pressure differential (OPD) relative to conventional SSRO by 50% at all overall water recoveries. For pump and ERD efficiencies of 85% and 90%, respectively, the 3-stage EERO process has a 50% overall water recovery at an OPD of 42.7 bar and a net specific energy consumption (SECnet) of 2.323 kWh/m(3), thereby reducing the OPD by 23.1% at the cost of increasing the SECnet by only 3.6% relative to conventional SSRO. For the same efficiencies the 4-stage EERO process can achieve a 75% overall water recovery at an OPD of 55.5 bar and SECnet of 3.773 kWh/m(3), thereby reducing the OPD by 50% and the SECnet by 3.6% relative to conventional SSRO at that recovery. (C) 2015 Elsevier B.V. All rights reserved. | [Chong, Tzyy Haur; Loo, Siew-Leng; Fane, Anthony G.] Nanyang Technol Univ, Sch Civil & Environm Engn, Singapore 639798, Singapore; [Chong, Tzyy Haur; Loo, Siew-Leng; Fane, Anthony G.; Krantz, William B.] Nanyang Technol Univ, Nanyang Environm & Water Res Inst, Singapore Membrane Technol Ctr, Singapore 637141, Singapore; [Krantz, William B.] Univ Colorado, Dept Chem & Biol Engn, Boulder, CO 80309 USA | Chong, TH (reprint author), Nanyang Technol Univ, Sch Civil & Environm Engn, Singapore 639798, Singapore. | thchong@ntu.edu.sg | Chong, Tzyy Haur/C-9290-2012 | Krantz, William/0000-0002-3839-3968; Loo, Siew-Leng/0000-0002-0926-6388 | Singapore National Research Foundation [1301-IRIS-41]; Economic Development Board of Singapore | This research grant (1301-IRIS-41) is supported by the Singapore National Research Foundation under its Environmental & Water Technologies Strategic Research Programme and administered by the Environment & Water Industry Programme office (EWI) of the PUB. The Singapore Membrane Technology Centre, Nanyang Environment and Water Research Institute, Nanyang Technological University is supported by the Economic Development Board of Singapore. |  | 25 | 19 | 19 | 3 | 45 | ELSEVIER SCIENCE BV | AMSTERDAM | PO BOX 211, 1000 AE AMSTERDAM, NETHERLANDS | 0011-9164 | 1873-4464 |  | DESALINATION | Desalination | JUN 15 | 2015 | 366 |  |  |  | SI |  | 15 | 31 |  | 10.1016/j.desal.2015.01.017 |  |  |  | 17 | Engineering, Chemical; Water Resources | Engineering; Water Resources | CI8PV | WOS:000355035100004 |  |  |  |  | 2019-08-03
PT: J; AU: Cohen-Tanugi, D; Grossman, JC; AF: Cohen-Tanugi, David; Grossman, Jeffrey C.; TI: Nanoporous graphene as a reverse osmosis membrane: Recent insights from theory and simulation; SO: DESALINATION; LA: English; DT: Article; DE: Graphene; Reverse osmosis; Simulation; Membrane technology; Molecular dynamics; ID: MOLECULAR-DYNAMICS SIMULATIONS; DENSITY-FUNCTIONAL THEORY; 1ST PRINCIPLES SIMULATIONS; WATER DESALINATION; SEAWATER DESALINATION; CONCENTRATION POLARIZATION; CATHODE MATERIALS; CELL APPLICATIONS; CARBON NANOTUBES; OXIDE NANOSHEETS; AB: In this review, we examine the potential and the challenges of designing an ultrathin reverse osmosis (RO) membrane from graphene, focusing on the role of computational methods in designing, understanding, and optimizing the relationship between atomic structure and RO performance. In recent years, graphene has emerged as a promising material for improving the performance of RO. Beginning at the atomic scale and extending to the RO plant scale, we review applications of computational research that have explored the structure, properties and potential performance of nanoporous graphene in the context of RO desalination. (C) 2015 Elsevier B.V. All rights reserved. | [Cohen-Tanugi, David; Grossman, Jeffrey C.] MIT, Dept Mat Sci & Engn, Cambridge, MA 02139 USA | Grossman, JC (reprint author), 77 Massachusetts Ave, Cambridge, MA 02139 USA. | jcg@mit.edu | Cohen-Tanugi, David/G-6420-2013 | Cohen-Tanugi, David/0000-0003-2488-4819 | MIT Energy Initiative; Lockheed Martin Corporation; Deshpande Center; John S. Hennessey Fellowship; Martin Family Sustainability Fellowship; Doug Spreng Fund; National Science Foundation Graduate Research Fellowship Program | The authors thank Shreya Dave, Brendan Smith, Li-Chiang Lin, the Grossman Group, Ronan McGovern, Michael Thomas, Sean O'Hern and Rohit Karnik for insightful conversations. We acknowledge the MIT Energy Initiative, Lockheed Martin Corporation, the Deshpande Center, the John S. Hennessey Fellowship and the Martin Family Sustainability Fellowship, the Doug Spreng Fund and the National Science Foundation Graduate Research Fellowship Program for funding, as well as the Department of Energy's NERSC program for computational resources. |  | 121 | 75 | 76 | 5 | 178 | ELSEVIER SCIENCE BV | AMSTERDAM | PO BOX 211, 1000 AE AMSTERDAM, NETHERLANDS | 0011-9164 | 1873-4464 |  | DESALINATION | Desalination | JUN 15 | 2015 | 366 |  |  |  | SI |  | 59 | 70 |  | 10.1016/j.desal.2014.12.046 |  |  |  | 12 | Engineering, Chemical; Water Resources | Engineering; Water Resources | CI8PV | WOS:000355035100007 |  | Bronze |  |  | 2019-08-03
PT: J; AU: Guan, GQ; Yang, X; Wang, R; Fane, AG; AF: Guan, Guoqiang; Yang, Xing; Wang, Rong; Fane, Anthony G.; TI: Evaluation of heat utilization in membrane distillation desalination system integrated with heat recovery; SO: DESALINATION; LA: English; DT: Article; DE: Desalination; Direct contact membrane distillation; Heat recovery; Gain output ratio; Scale-up effect; ID: HOLLOW-FIBER MODULES; DIRECT-CONTACT; MASS-TRANSFER; PERFORMANCE ENHANCEMENT; COMPOSITE MEMBRANES; FLUX ENHANCEMENT; ENERGY; DESIGN; FLOW; SIMULATION; AB: Aiming to optimize the system-level heat utilization, a pilot-scale direct contact membrane distillation desalination system integrated with heat recovery (DCMD-HX) was studied using Aspen Plus. An implicit expression of gain output ratio (GOR) was derived to reveal the interplay of heat utilization and process parameters including operating conditions, module specifications as well as membrane properties in the DCMD-HX desalination system. Compared to operating temperatures, the feed/permeate recirculating flowrates were identified as the most influential operational factors affecting the GOR. In the current settings, the maximal GOR of 6.0 was observed at low and equivalent feed- and permeate-side flowrates regardless of module specifications. Low flowrates, however, resulted in undesirable low water productivity, which was consistent with the trade-off relationship observed between the heat utilization efficiency and water recovery rate in MD. Employing membranes with high heat-transfer resistance (low conductivity and thicker membrane wall) helped to improve the GOR up to 32%. Simulated results also showed that the GOR value increased by 1.3-fold with the preheater parameter Delta T-HX varying from 5 to 0 degrees C. The non-linear scale-up relationship existed between the membrane area and heat utilization (i.e., GOR) was also observed, indicating the possible uncertainty in accurately predicting the GOR value for industrial-scale desalination systems based on lab-scale module testing. (C) 2015 Elsevier B.V. All rights reserved. | [Guan, Guoqiang] S China Univ Technol, Sch Chem & Chem Engn, Guangzhou 510640, Guangdong, Peoples R China; [Yang, Xing] Victoria Univ, Inst Sustainabil & Innovat, Coll Engn & Sci, Melbourne, Vic 8001, Australia; [Wang, Rong; Fane, Anthony G.] Nanyang Technol Univ, Singapore Membrane Technol Ctr, Singapore 639798, Singapore; [Wang, Rong; Fane, Anthony G.] Nanyang Technol Univ, Sch Civil & Environm Engn, Singapore 639798, Singapore | Yang, X (reprint author), Victoria Univ, Inst Sustainabil & Innovat, Coll Engn & Sci, POB 14428, Melbourne, Vic 8001, Australia. | xing.yang@vu.edu.au; rwang@ntu.edu.sg | Wang, Rong/A-3800-2011; Guan, Guoqiang/N-3173-2019; Guan, Guoqiang/A-6820-2013 | Wang, Rong/0000-0001-8257-0282; Guan, Guoqiang/0000-0002-4463-2187; Guan, Guoqiang/0000-0002-4463-2187 | Fundamental Research Funds for the Central Universities, China [2014ZZ0061]; Environmental and Water Industry Programme Office (EWI), Singapore project [0901-IRIS-0203]; Industry Postdoctoral Fellowship Scheme, Victoria University, Australia | The following funding agencies are gracefully acknowledged for funding this work: Fundamental Research Funds for the Central Universities, China (2014ZZ0061); Environmental and Water Industry Programme Office (EWI), Singapore project (#0901-IRIS-0203); and Industry Postdoctoral Fellowship Scheme, Victoria University, Australia. |  | 52 | 34 | 36 | 3 | 45 | ELSEVIER SCIENCE BV | AMSTERDAM | PO BOX 211, 1000 AE AMSTERDAM, NETHERLANDS | 0011-9164 | 1873-4464 |  | DESALINATION | Desalination | JUN 15 | 2015 | 366 |  |  |  | SI |  | 80 | 93 |  | 10.1016/j.desal.2015.01.013 |  |  |  | 14 | Engineering, Chemical; Water Resources | Engineering; Water Resources | CI8PV | WOS:000355035100009 |  |  |  |  | 2019-08-03
PT: J; AU: Chen, G; Wang, ZW; Nghiem, LD; Li, XM; Xie, M; Zhao, BL; Zhang, MX; Song, JF; He, T; AF: Chen, Gang; Wang, Zhouwei; Nghiem, Long D.; Li, Xue-Mei; Xie, Ming; Zhao, Baolong; Zhang, Mengxi; Song, Jianfeng; He, Tao; TI: Treatment of shale gas drilling flowback fluids (SGDFs) by forward osmosis: Membrane fouling and mitigation; SO: DESALINATION; LA: English; DT: Article; DE: Shale gas; Forward osmosis; High salinity water; Membrane fouling; PEGylation; ID: FRACTURING WASTE-WATER; THIN-FILM COMPOSITE; SURFACE MODIFICATION; REVERSE-OSMOSIS; DESALINATION; PEG; TECHNOLOGIES; MANAGEMENT; RESISTANCE; DRIVERS; AB: A polyamide thin-film composite (TFC) forward osmosis (FO) membrane was fabricated and compared to a commercially available cellulose acetate (CTA) membrane for treating shale gas drilling flow-back fluids (SGDFs). The polyamide TFC membrane outperformed its CTA counterpart in terms of pure water flux and reverse salt flux when synthetic brine was used as the feed. More severe fouling was observed for the polyamide TFC membrane as compared to the CFA counterpart when treating SGDF. Very quick buildup of fouling was identified for TFC membrane but not significant for CA membrane. Ultrafiltration pre-treatment delayed but did not alleviate fouling formation. Surface modification of the TFC membrane by poly( ethylene gycol) (PEG) grafting resulted in reduced membrane fouling and marginal decrease in water flux. (C) 2015 Elsevier B.V. All rights reserved. | [Chen, Gang; Wang, Zhouwei; Li, Xue-Mei; Zhao, Baolong; Zhang, Mengxi; Song, Jianfeng; He, Tao] Chinese Acad Sci, Shanghai Adv Res Inst, Membrane Mat & Separat Technol, Shanghai, Peoples R China; [Nghiem, Long D.; Xie, Ming] Univ Wollongong, Sch Civil Min & Environm Engn, Strateg Water Infrastruct Lab, Wollongong, NSW 2522, Australia; [Zhang, Mengxi; Song, Jianfeng] Univ Chinese Acad Sci, Beijing 100049, Peoples R China; [He, Tao] ShanghaiTech Univ, Sch Phys Sci & Technol, Shanghai 201210, Peoples R China | Li, XM (reprint author), Chinese Acad Sci, Shanghai Adv Res Inst, Membrane Mat & Separat Technol, Shanghai, Peoples R China. | lixm@sari.ac.cn; het@sari.ac.cn | Nghiem, Long/E-4847-2011; Xie, Ming/B-9908-2014 | Nghiem, Long/0000-0002-9039-5792; Xie, Ming/0000-0003-2729-9746 | National Natural Science Fund of China [21176119]; Shell Frontier Research Funding [PT31966]; National Key Basic Research Program of China (973 Program) [2012CB932800] | The authors would like to thank the partial financial support from the National Natural Science Fund of China (Project nos. 21176119), the Shell Frontier Research Funding (Project No. PT31966), and the National Key Basic Research Program of China (973 Program with project nos. 2012CB932800). |  | 23 | 58 | 62 | 8 | 81 | ELSEVIER SCIENCE BV | AMSTERDAM | PO BOX 211, 1000 AE AMSTERDAM, NETHERLANDS | 0011-9164 | 1873-4464 |  | DESALINATION | Desalination | JUN 15 | 2015 | 366 |  |  |  | SI |  | 113 | 120 |  | 10.1016/j.desal.2015.02.025 |  |  |  | 8 | Engineering, Chemical; Water Resources | Engineering; Water Resources | CI8PV | WOS:000355035100011 |  |  |  |  | 2019-08-03
PT: J; AU: Duong, HC; Chivas, AR; Nelemans, B; Duke, M; Gray, S; Cath, TY; Nghiem, LD; AF: Duong, Hung C.; Chivas, Allan R.; Nelemans, Bart; Duke, Mike; Gray, Stephen; Cath, Tzahi Y.; Nghiem, Long D.; TI: Treatment of RO brine from CSG produced water by spiral-wound air gap membrane distillation - A pilot study; SO: DESALINATION; LA: English; DT: Article; DE: Coal seam gas (CSG) produced water; Air gap membrane distillation (AGMD); Brine management; Water recovery; ID: REVERSE-OSMOSIS MEMBRANES; CO-PRODUCED WATER; BENEFICIAL USE; DESALINATION PROCESSES; RECOVERY; NANOFILTRATION; ENHANCEMENT; OPERATIONS; SYSTEMS; PLANTS; AB: Brine management is a major bottleneck for coal seam gas (CSG) production in Australia. This study investigated the concentration of CSG reverse osmosis (RO) brine using a pilot membrane distillation (MD). The system was equipped with a novel spiral-wound air gap membrane distillation (AGMD) module. By operating the pilot MD system at low feed temperature and a small temperature gradient, a stable distillate production rate could be maintained. The resulting low permeate flux can be offset by a high packing density of the spiral-wound membrane module. Here, using a module with diameter, height, and total membrane surface area of 0.4 m, 0.5 m, and 7.2 m(2), respectively, the pilot MD system sustainably achieved 80% water recovery and produced 10 L/h of distillate from CSG RO brine. Overall, 95% water recovery could be obtained from CSG produced water for beneficial uses by a combination of RU and AGMD without any observable membrane scaling. A preliminary thermal energy demand analysis suggests that if installed in New South Wales (Australia), 1 ha of flat-plate solar thermal collector arrays could provide sufficient thermal energy to treat 472 m(3)/day (2970 bbl/day) of CSG produced water using the proposed RO/AGMD treatment train. Crown Copyright (C) 2014 Published by Elsevier B.V. All rights reserved. | [Duong, Hung C.; Nghiem, Long D.] Univ Wollongong, Sch Civil Min & Environm Engn, Strateg Water Infrastruct Lab, Wollongong, NSW 2522, Australia; [Chivas, Allan R.] Univ Wollongong, Sch Earth & Environm Sci, GeoQuEST Res Ctr, Wollongong, NSW 2522, Australia; [Nelemans, Bart] AquaStill, NL-6136 KT Sittard, Netherlands; [Duke, Mike; Gray, Stephen] Victoria Univ, Coll Engn & Sci, Inst Sustainabil & Innovat, Melbourne, Vic 8001, Australia; [Cath, Tzahi Y.] Colorado Sch Mines, Dept Civil & Environm Engn, Adv Water Technol Ctr AQWATEC, Golden, CO 80401 USA | Nghiem, LD (reprint author), Univ Wollongong, Sch Civil Min & Environm Engn, Strateg Water Infrastruct Lab, Wollongong, NSW 2522, Australia. | longn@uow.edu.au | Nghiem, Long/E-4847-2011; Nghiem, Long/I-9012-2018; Gray, Stephen R/L-9684-2013; Duong, Hung C/I-3984-2013 | Nghiem, Long/0000-0002-9039-5792; Nghiem, Long/0000-0002-9039-5792; Gray, Stephen R/0000-0002-8748-2748; Duong, Hung/0000-0003-4732-3440; Chivas, Allan/0000-0002-1459-6330 | National Centre of Excellence in Desalination Australia [09117]; AGL Energy Ltd.; Australian Government through the Water for the Future initiative | The authors acknowledge the financial support (Project Number 09117) of the National Centre of Excellence in Desalination Australia (which is funded by the Australian Government through the Water for the Future initiative) and AGL Energy Ltd. The authors also thank AquaStill (Sittard, The Netherlands) and OsmoFlo (Adelaide, Australia) for the loan of the pilot MD and UF/RO systems, respectively. Technical assistance from Dr Alexander Simon (University of Wollongong) and Mr Wayne Taylor (OsmoFlo) during the study is gratefully acknowledged. |  | 43 | 92 | 94 | 0 | 45 | ELSEVIER SCIENCE BV | AMSTERDAM | PO BOX 211, 1000 AE AMSTERDAM, NETHERLANDS | 0011-9164 | 1873-4464 |  | DESALINATION | Desalination | JUN 15 | 2015 | 366 |  |  |  | SI |  | 121 | 129 |  | 10.1016/j.desal.2014.10.026 |  |  |  | 9 | Engineering, Chemical; Water Resources | Engineering; Water Resources | CI8PV | WOS:000355035100012 |  |  |  |  | 2019-08-03
PT: J; AU: Palenzuela, P; Alarcon-Padilla, DC; Zaragoza, G; AF: Palenzuela, Patricia; Alarcon-Padilla, Diego-Cesar; Zaragoza, Guillermo; TI: Large-scale solar desalination by combination with CSP: Techno-economic analysis of different options for the Mediterranean Sea and the Arabian Gulf; SO: DESALINATION; LA: English; DT: Article; DE: Solar energy; Concentrated solar power; Thermodynamic simulation; Cogeneration; Desalination; Power plant cooling; ID: COOLING TECHNOLOGIES; PARABOLIC-TROUGH; POWER-PLANTS; CONFIGURATIONS; AB: The combination of desalination with concentrated solar power (CSP) plants (CSP + D) is considered as the most realistic opportunity for the development of large-scale desalination with solar energy. The availability of solar power and waste heat in CSP plants offers possibilities for both reverse osmosis (RO) and thermal desalination systems. In the case of RO the combination can be done directly by transporting the electricity. In the case of thermal desalination technologies there are different alternatives for coupling with CSP plants which can offer advantages with respect to the CSP + RO combination such as the reduction of the cooling needs of the power cycle. A techno-economic analysis of different schemes of multi-effect distillation (MED) systems coupled with CSP plants is presented here and compared to the CSP + RO option. The study is done using validated models of MED plants and considering the three conventional cooling methods available in CSP plants: dry cooling, oncethrough and wet cooling. The analysis is performed using operating conditions of real plants. The comparisons are done for the two main regions where the cogeneration of electricity and fresh water using CSP + D is proposed: the Mediterranean basin and the Arabian Gulf. (C) 2014 Elsevier B.V. All rights reserved. | [Palenzuela, Patricia; Alarcon-Padilla, Diego-Cesar; Zaragoza, Guillermo] CIEMAT Plataforma Solar Almeria, Tabernas 04200, Almeria, Spain | Palenzuela, P (reprint author), CIEMAT Plataforma Solar Almeria, Ctra Senes S-N, Tabernas 04200, Almeria, Spain. |  | Zaragoza, Guillermo/D-8412-2011 | Zaragoza, Guillermo/0000-0002-4452-9980; Palenzuela, Patricia/0000-0001-8044-969X; Alarcon-Padilla, Diego-Cesar/0000-0002-8843-8511 |  |  |  | 26 | 47 | 47 | 0 | 17 | ELSEVIER SCIENCE BV | AMSTERDAM | PO BOX 211, 1000 AE AMSTERDAM, NETHERLANDS | 0011-9164 | 1873-4464 |  | DESALINATION | Desalination | JUN 15 | 2015 | 366 |  |  |  | SI |  | 130 | 138 |  | 10.1016/j.desal.2014.12.037 |  |  |  | 9 | Engineering, Chemical; Water Resources | Engineering; Water Resources | CI8PV | WOS:000355035100013 |  |  |  |  | 2019-08-03
PT: J; AU: Fei, XN; Chen, L; Dai, YM; Ji, M; Fu, JP; AF: Fei Xuening; Chen Lei; Dai Yuman; Ji Min; Fu Jinping; TI: CFD modeling and analysis of brine spray evaporation system integrated with solar collector; SO: DESALINATION; LA: English; DT: Article; DE: Desalination; Spray evaporation; Computational fluid dynamics; Brine; ID: REVERSE-OSMOSIS; CONCENTRATION POLARIZATION; DESALINATION PROCESS; SEAWATER; FLOW; SIMULATIONS; PERFORMANCE; IMPACT; ENERGY; PLANT; AB: A spraying evaporation system integrated with a set of parabolic trough solar collector device is applied to brine disposal, which is mainly designed to dispose brine with the concentration more than 100,000 mg/L. Computational fluid dynamics (CFD) numerical modeling is applied to simulating the evaporation and diffusion process of brine droplet in high temperature airflow by using a Fluent software. A discrete phase model in spraying evaporation system is developed and a simulation experiment based on the gas liquid phrase and hydromechanics theory is conducted. This model is verified by comparing simulation temperature with the experimental temperature under the condition of feed rate at 11, 13, and 15 L/h, respectively, hot air flux at 66 m(3)/h, temperature at 280 degrees C, and compressed air pressure at 0.2 MPa. It should be pointed out that the simulation results showed a great agreement with the measured ones and the relative errors are within 5%. Through CFD simulation of the heat and mass transfer in brine evaporation, the optimum operating condition is determined, namely air pressure at 0.3 MPa, hot air temperature at 330 degrees C, and brine feed rate at 14 L/h. (C) 2015 Elsevier B.V. All rights reserved. | [Fei Xuening; Chen Lei; Ji Min] Tianjin Univ, Sch Environm Sci & Engn, Tianjin 300072, Peoples R China; [Fei Xuening; Chen Lei; Fu Jinping] Tianjin Chengjian Univ, Sch Environm & Municipal Engn, Tianjin, Peoples R China; [Dai Yuman] Tianjin Chengjian Univ, Sch Energy & Safety Engn, Tianjin, Peoples R China | Fei, XN (reprint author), Tianjin Univ, Sch Environm Sci & Engn, Tianjin 300072, Peoples R China. | xueningfei@126.com | [5 empty] | 30 | 4 | 5 | 0 | 30 | ELSEVIER SCIENCE BV | AMSTERDAM | PO BOX 211, 1000 AE AMSTERDAM, NETHERLANDS | 0011-9164 | 1873-4464 |  | DESALINATION | Desalination | JUN 15 | 2015 | 366 |  |  |  | SI |  | 139 | 145 |  | 10.1016/j.desal.2015.02.027 |  |  |  | 7 | Engineering, Chemical; Water Resources | Engineering; Water Resources | CI8PV | WOS:000355035100014 |  |  |  |  | 2019-08-03
PT: J; AU: Lin, SH; Elimelech, M; AF: Lin, Shihong; Elimelech, Menachem; TI: Staged reverse osmosis operation: Configurations, energy efficiency, and application potential; SO: DESALINATION; LA: English; DT: Article; DE: Reverse osmosis; Desalination; Energy consumption; Staged operation; Thermodynamic limit; ID: WATER DESALINATION; THERMODYNAMIC RESTRICTION; SEAWATER DESALINATION; MEMBRANE; CONSUMPTION; FUTURE; TECHNOLOGY; CHALLENGES; RECOVERY; AB: Reverse osmosis (RO), currently the most energy efficient desalination process, is inherently more energy intensive compared to conventional fresh water treatment technologies, as it is constrained by the thermodynamics of separation of saline solutions. Therefore, pushing the energy consumption towards the thermodynamic limit of separation would lead to significant long-term savings in energy cost. In this work, we quantitatively demonstrate the potential of energy reduction for RO desalination using staged operations with both multi-stage direct pass and closed-circuit configurations. We relate the minimum specific energy of desalination (i.e., the minimum energy required to generate a unit volume of permeate water) to the number of stages in each configuration, and elucidate the fundamental difference between the two configurations. Our analysis suggests that although it is theoretically impossible to reach the thermodynamic minimum energy of separation with closed-circuit RO, this configuration is robust and much more practical to implement than the multi-stage direct pass RO. (C) 2015 Elsevier B.V. All rights reserved. | [Lin, Shihong] Vanderbilt Univ, Dept Civil & Environm Engn, Nashville, TN 37235 USA; [Elimelech, Menachem] Yale Univ, Dept Chem & Environm Engn, New Haven, CT 06520 USA | Elimelech, M (reprint author), Yale Univ, Dept Chem & Environm Engn, New Haven, CT 06520 USA. | menachem.elimelech@yale.edu | Elimelech, Menachem/E-7137-2012; Lin, Shihong/C-6474-2014 | Elimelech, Menachem/0000-0003-4186-1563; Lin, Shihong/0000-0001-9832-9127 |  |  |  | 25 | 41 | 41 | 3 | 43 | ELSEVIER SCIENCE BV | AMSTERDAM | PO BOX 211, 1000 AE AMSTERDAM, NETHERLANDS | 0011-9164 | 1873-4464 |  | DESALINATION | Desalination | JUN 15 | 2015 | 366 |  |  |  | SI |  | 9 | 14 |  | 10.1016/j.desal.2015.02.043 |  |  |  | 6 | Engineering, Chemical; Water Resources | Engineering; Water Resources | CI8PV | WOS:000355035100003 |  |  |  |  | 2019-08-03
PT: J; AU: Christ, A; Regenauer-Lieb, K; Chua, HT; AF: Christ, Alexander; Regenauer-Lieb, Klaus; Chua, Hui Tong; TI: Boosted Multi-Effect Distillation for sensible low-grade heat sources: A comparison with feed pre-heating Multi-Effect Distillation; SO: DESALINATION; LA: English; DT: Article; DE: Desalination; MED; Water production cost; Waste heat; Heat transfer coefficient; Pumping power; ID: FALLING-FILM EVAPORATION; HORIZONTAL TUBES; SEAWATER DESALINATION; GENERAL CORRELATION; MATERIAL SELECTION; ENERGY-SOURCES; LIQUID-FILMS; FLOW REGIME; CONDENSATION; SIMULATION; AB: Sensible low-grade heat, such as process waste heat and many renewable energies, promises a vast potential for thermal desalination processes. Conventional Multi-Effect Distillation (MED) technologies, constrained by their inherent design, fail to unleash its full potential by a far measure. We identified major drivers critical to the coupling of such heat source with MED technologies, and critically compared our recently introduced Boosted MED scheme against a variation of the commonly practiced feed pre-heating MED scheme, both of which are scalable system modifications that are better suited for the coupling. For most operational conditions germane to sensible waste heat sources and renewable energies, the Boosted MED system offers both a thermodynamic and economic superior performance, especially when low heating media temperatures prevail. From about 80 degrees C onwards, feed pre-heating becomes thermodynamically increasingly competitive, but due to the rising auxiliary power demand fails to surpass the Boosted MED on an economic comparison over the surveyed application range. (C) 2015 Elsevier B.V. All rights reserved. | [Chua, Hui Tong] Taiyuan Univ Technol, Sch Environm Sci & Engn, Taiyuan, Shanxi, Peoples R China; [Christ, Alexander; Chua, Hui Tong] Univ Western Australia, Sch Mech & Chem Engn, Perth, WA 6009, Australia; [Christ, Alexander] Univ Western Australia, Sch Earth & Environm, Perth, WA 6009, Australia; [Regenauer-Lieb, Klaus] Univ New S Wales, Sch Petr Engn, Sydney, NSW 2052, Australia | Chua, HT (reprint author), Univ Western Australia, Sch Mech & Chem Engn, M050,35 Stirling Hwy, Perth, WA 6009, Australia. | huitong.chua@uwa.edu.au | Chua, HT/B-1317-2008; Regenauer-Lieb, Klaus/H-5706-2014 | Chua, HT/0000-0001-7923-6857; Regenauer-Lieb, Klaus/0000-0002-2198-5895 | University of Western Australia; National Centre of Excellence in Desalination Australia - Australian Government through the National Urban Water and Desalination Plan | We gratefully acknowledge the financial support from the University of Western Australia and the National Centre of Excellence in Desalination Australia, which is funded by the Australian Government through the National Urban Water and Desalination Plan. |  | 63 | 16 | 16 | 1 | 14 | ELSEVIER SCIENCE BV | AMSTERDAM | PO BOX 211, 1000 AE AMSTERDAM, NETHERLANDS | 0011-9164 | 1873-4464 |  | DESALINATION | Desalination | JUN 15 | 2015 | 366 |  |  |  | SI |  | 32 | 46 |  | 10.1016/j.desal.2014.12.047 |  |  |  | 15 | Engineering, Chemical; Water Resources | Engineering; Water Resources | CI8PV | WOS:000355035100005 |  |  |  |  | 2019-08-03
PT: J; AU: Christ, A; Regenauer-Lieh, K; Chua, HT; AF: Christ, Alexander; Regenauer-Lieh, Klaus; Chua, Hui Tong; TI: Application of the Boosted MED process for low-grade heat sources - A pilot plant; SO: DESALINATION; LA: English; DT: Article; DE: Multi Effect Distillation; Waste heat; Simulation; Thermal desalination; Renewable energy; Seawater; ID: OSMOSIS DESALINATION PROCESS; MEMBRANE DISTILLATION; SEAWATER DESALINATION; TECHNOLOGY; DRIVEN; FUTURE; ENERGY; BRINES; SYSTEM; AB: The Boosted MED technology is a thermal desalination process dedicated to low-grade waste heat sources. By augmenting the standard Multi Effect Distillation (MED) process with an additional Booster Module, the system is capable of further exploiting the heating medium output stream of the basic MED system and boosting the freshwater production of the system in an effective manner. This paper experimentally evaluates the principal design basis of the Boosted MED technology. A state-of-the-art pilot plant consisting of two evaporator modules in a serial connection is used to assess the additional vapour production from the downstream evaporator, which adequately mimics the booster unit, at heat source temperatures of 68 degrees C to 93 degrees C, cooling water temperatures of 20 degrees C to 35 degrees C, and two feedwater salinities. Additional vapour production rates ranging from 33% to 57% at sufficiently high temperatures demonstrate the general viability of the design hypothesis. The stable operation and the very high distillate quality achieved by the pilot plant augur well a favourable system characteristic. The process simulation model developed for designing and optimising Multi Effect Distillation based technologies has been experimentally demonstrated to be consistent with the pilot plant performance. (C) 2014 Elsevier B.V. All rights reserved. | [Christ, Alexander; Chua, Hui Tong] Univ Western Australia, Sch Mech & Chem Engn, Perth, WA 6009, Australia; [Christ, Alexander] Univ Western Australia, Sch Earth & Environm, Perth, WA 6009, Australia; [Regenauer-Lieh, Klaus] Univ New S Wales, Sch Petr Engn, Sydney, NSW 2052, Australia; [Chua, Hui Tong] Taiyuan Univ Technol, Sch Environm Sci & Engn, Taiyuan, Shanxi, Peoples R China | Chua, HT (reprint author), Univ Western Australia, Sch Mech & Chem Engn, 35 Stirling Hwy, Perth, WA 6009, Australia. | huitong.chua@uwa.edu.au | Chua, HT/B-1317-2008; Regenauer-Lieb, Klaus/H-5706-2014 | Chua, HT/0000-0001-7923-6857; Regenauer-Lieb, Klaus/0000-0002-2198-5895 | University of Western Australia; National Centre of Excellence in Desalination Australia - Australian Government through the National Urban Water and Desalination Plan | We gratefully acknowledge the financial support from the University of Western Australia and the National Centre of Excellence in Desalination Australia, which is funded by the Australian Government through the National Urban Water and Desalination Plan. We would also like to thank the NCEDA Staff and Mr. Bijan Rahimi for the support during the pilot plant commissioning and operation. |  | 39 | 9 | 9 | 2 | 14 | ELSEVIER SCIENCE BV | AMSTERDAM | PO BOX 211, 1000 AE AMSTERDAM, NETHERLANDS | 0011-9164 | 1873-4464 |  | DESALINATION | Desalination | JUN 15 | 2015 | 366 |  |  |  | SI |  | 47 | 58 |  | 10.1016/j.desal.2014.10.032 |  |  |  | 12 | Engineering, Chemical; Water Resources | Engineering; Water Resources | CI8PV | WOS:000355035100006 |  |  |  |  | 2019-08-03
PT: J; AU: Tow, EW; McGovern, RK; Lienhard, JH; AF: Tow, Emily W.; McGovern, Ronan K.; Lienhard, John H.; TI: Raising forward osmosis brine concentration efficiency through flow rate optimization; SO: DESALINATION; LA: English; DT: Article; DE: FO; Energy consumption; Energy efficiency; Brine concentration; Thermodynamic balancing; High salinity; ID: REVERSE-OSMOSIS; ENTROPY GENERATION; WASTE-WATER; DESALINATION; ENERGY; PERFORMANCE; EXTRACTION; FO; AB: An exergetic efficiency is defined in order to compare brine concentration processes including forward osmosis (FO) across a wide range of salinities. We find that existing FO pilot plants have lower efficiency than reverse osmosis plants in the brackish and seawater salinity ranges. High salinity FO, in its current form, is still less efficient than mechanical vapor compression. We show that efficiency is the product of FO exchanger and draw regenerator efficiencies, and therefore FO system energy efficiency benefits from improvements to both. The mass flow rate ratio (between draw and feed flow rates) is identified as a crucial parameter in the design of efficient FO systems because of its effect on exchanger efficiency. We demonstrate a method of thermodynamically balancing an FO system by choosing flow rates that lead to equal osmotic pressure differences at both ends of the exchanger, and show the method's potential to increase the efficiency of current systems by 3-21%. (C) 2014 Elsevier B.V. All rights reserved. | [Tow, Emily W.; McGovern, Ronan K.; Lienhard, John H.] MIT, Rohsenow Kendall Heat Transfer Lab, Dept Mech Engn, Cambridge, MA 02139 USA | Lienhard, JH (reprint author), MIT, Rohsenow Kendall Heat Transfer Lab, Dept Mech Engn, 77 Massachusetts Ave, Cambridge, MA 02139 USA. | lienhard@mit.edu |  |  | King Fand University of Petroleum and Minerals through the Center for Clean Water and Clean Energy at MIT [R4-CW-08]; King Fand University of Petroleum and Minerals through the Center for Clean Water and Clean Energy at KFUPM [R4-CW-08]; National Science Foundation Graduate Research Fellowship Program [1122374]; Hugh Hampton Memorial Fund Fellowship | We would like to acknowledge support from the King Fand University of Petroleum and Minerals through the Center for Clean Water and Clean Energy at MIT and KFUPM (Project #R4-CW-08). We thank Gregory P. Thiel for sharing his implementation of the ammonia-carbon dioxide draw solution property model. Emily acknowledges that this material is based upon work supported by the National Science Foundation Graduate Research Fellowship Program under Grant No. 1122374. Ronan thanks the Hugh Hampton Memorial Fund Fellowship for financial support. |  | 37 | 23 | 23 | 0 | 32 | ELSEVIER SCIENCE BV | AMSTERDAM | PO BOX 211, 1000 AE AMSTERDAM, NETHERLANDS | 0011-9164 | 1873-4464 |  | DESALINATION | Desalination | JUN 15 | 2015 | 366 |  |  |  | SI |  | 71 | 79 |  | 10.1016/j.desal.2014.10.034 |  |  |  | 9 | Engineering, Chemical; Water Resources | Engineering; Water Resources | CI8PV | WOS:000355035100008 |  |  |  |  | 2019-08-03
PT: J; AU: Thiel, GP; Tow, EW; Banchik, LD; Chung, HW; Lienhard, JH; AF: Thiel, Gregory P.; Tow, Emily W.; Banchik, Leonardo D.; Chung, Hyung Won; Lienhard, John H.; TI: Energy consumption in desalinating produced water from shale oil and gas extraction; SO: DESALINATION; LA: English; DT: Article; DE: Energy efficiency; Hydraulic fracturing; Frack water; High salinity; Produced water remediation; ID: MEMBRANE DISTILLATION; WASTE-WATER; THERMODYNAMIC PROPERTIES; OSMOSIS DESALINATION; ENTROPY GENERATION; COST OPTIMIZATION; CARBON-DIOXIDE; HEAT-TRANSFER; ELECTROLYTES; SYSTEM; AB: On-site treatment and reuse is an increasingly preferred option for produced water management in unconventional oil and gas extraction. This paper analyzes and compares the energetics of several desalination technologies at the high salinities and diverse compositions commonly encountered in produced water from shale formations to guide technology selection and to inform further system development. Produced water properties are modeled using Pitzer's equations, and emphasis is placed on how these properties drive differences in system thermodynamics at salinities significantly above the oceanic range. Models of mechanical vapor compression, multi-effect distillation, forward osmosis, humidification-dehumidification, membrane distillation, and a hypothetical high pressure reverse osmosis system show that for a fixed brine salinity, evaporative system energetics tend to be less sensitive to changes in feed salinity. Consequently, second law efficiencies of evaporative systems tend to be higher when treating typical produced waters to near-saturation than when treating seawater. In addition, if realized for high-salinity produced waters, reverse osmosis has the potential to achieve very high efficiencies. The results suggest a different energetic paradigm in comparing membrane and evaporative systems for high salinity wastewater treatment than has been commonly accepted for lower salinity water. (C) 2014 Elsevier B.V. All rights reserved. | [Thiel, Gregory P.; Tow, Emily W.; Banchik, Leonardo D.; Chung, Hyung Won; Lienhard, John H.] MIT, Rohsenow Kendall Heat Transfer Lab, Dept Mech Engn, Cambridge, MA 02139 USA | Lienhard, JH (reprint author), MIT, Rohsenow Kendall Heat Transfer Lab, Dept Mech Engn, 77 Massachusetts Ave, Cambridge, MA 02139 USA. | lienhard@mit.edu |  | /0000-0002-4583-1057 | King Fand University of Petroleum and Minerals through the Center for Clean Water and Clean Energy at MIT [R4-CW-08, R13-CW-10]; King Fand University of Petroleum and Minerals through the Center for Clean Water and Clean Energy at KFUPM [R4-CW-08, R13-CW-10]; National Science Foundation Graduate Research Fellowship Program [1122374]; Masdar Institute of Science and Technology, Abu Dhabi, UAE; Massachusetts Institute of Technology (MIT), Cambridge, MA, USA [02/MI/MI/CP/11/07633/GEN/G/00] | The authors would like to thank the King Fand University of Petroleum and Minerals for funding the research reported in this paper through the Center for Clean Water and Clean Energy at MIT and KFUPM under project numbers R4-CW-08 and R13-CW-10. EWT and LDB acknowledge that this material is based upon work supported by the National Science Foundation Graduate Research Fellowship Program under grant no. 1122374. HWC acknowledges funding by the Cooperative Agreement between the Masdar Institute of Science and Technology, Abu Dhabi, UAE and the Massachusetts Institute of Technology (MIT), Cambridge, MA, USA, reference no. 02/MI/MI/CP/11/07633/GEN/G/00. |  | 76 | 89 | 90 | 7 | 102 | ELSEVIER SCIENCE BV | AMSTERDAM | PO BOX 211, 1000 AE AMSTERDAM, NETHERLANDS | 0011-9164 | 1873-4464 |  | DESALINATION | Desalination | JUN 15 | 2015 | 366 |  |  |  | SI |  | 94 | 112 |  | 10.1016/j.desal.2014.12.038 |  |  |  | 19 | Engineering, Chemical; Water Resources | Engineering; Water Resources | CI8PV | WOS:000355035100010 |  |  |  |  | 2019-08-03
PT: J; AU: Latorre, FJG; Baez, SOP; Gotor, AG; AF: Garcia Latorre, Francisco J.; Perez Baez, Sebastian O.; Gomez Gotor, Antonio; TI: Energy performance of a reverse osmosis desalination plant operating with variable pressure and flow; SO: DESALINATION; LA: English; DT: Article; DE: Desalination; Renewable energy; Reverse osmosis; Wind energy; AB: Recent studies and projects have shown that a combination of a reverse osmosis desalination plant with a wind power supply is technologically feasible if the plant operates with fluctuating and intermittent loads and in this way follows the variable energy supply characteristic of a wind turbine. The direct integration of renewable energy into a reverse osmosis plant is described in this paper, as well as its relation with energy consumption as a consequence of the plant working under variable load conditions. The data obtained confirm the wide operating range of the plant with respect to the power available and the system specifications. Experimental results are shown for different operating regimes, with significant data being obtained for the reverse osmosis process. The development of systems as described in this paper opens up a range of possibilities for expansion due to their excellent characteristics in terms of the new concept of plant operation at different pressures and flow rates along with the use of water production storage. According to the results shown in this paper, optimum plant performance was observed for a power input approximately 20% lower than the design specifications. (C) 2015 Elsevier B.V. All rights reserved. | [Garcia Latorre, Francisco J.] Univ Palmas Gran Canaria, Escuela Ingn Ind & Civiles, Dept Ingn Mecan, Las Palmas Gran Canaria, Spain; [Perez Baez, Sebastian O.; Gomez Gotor, Antonio] Univ Palmas Gran Canaria, Escuela Ingn Ind & Civiles, Dept Ingn Proc, Las Palmas Gran Canaria, Spain | Latorre, FJG (reprint author), Univ Palmas Gran Canaria, Escuela Ingn Ind & Civiles, Dept Ingn Mecan, Las Palmas Gran Canaria, Spain. | javier.garcia@ulpgc.es; sebastianovidio.perez@ulpgc.es; agomez@dip.ulpgc.es | Baez, Sebastian O. Perez/P-5191-2015 | Baez, Sebastian O. Perez/0000-0002-6909-0759; Garcia Latorre, Francisco Javier/0000-0002-8181-0165 |  |  |  | 5 | 16 | 16 | 0 | 15 | ELSEVIER SCIENCE BV | AMSTERDAM | PO BOX 211, 1000 AE AMSTERDAM, NETHERLANDS | 0011-9164 | 1873-4464 |  | DESALINATION | Desalination | JUN 15 | 2015 | 366 |  |  |  | SI |  | 146 | 153 |  | 10.1016/j.desal.2015.02.039 |  |  |  | 8 | Engineering, Chemical; Water Resources | Engineering; Water Resources | CI8PV | WOS:000355035100015 |  |  |  |  | 2019-08-03
PT: J; AU: Han, Y; Zhao, KQ; Lu, Y; Zhu, DF; AF: Han, Yu; Zhao, Keqing; Lu, Yin; Zhu, Dongfa; TI: A method to characterize the compressibility and stability of microfiltration membrane; SO: DESALINATION; LA: English; DT: Article; DE: Micro-filtration membrane; Compression performance; PVDF; PES; PS; ID: CELLULOSE-ACETATE; TFC MEMBRANES; COMPACTION; PERMEABILITY; PERFORMANCE; FLUX; GAS; AB: In this study, the membrane compaction of polysulfone (PS), poly(ether sulfone) (PES) and poly(vinylidene fluoride) (PVDF) flat sheet membranes with finger-like porous structure during pressure-driven filtration process was investigated. The parameters of membrane compression index (s(c)), membrane rebound index (s(r)) and membrane base resistance (R-T0) were proposed to explore the microfiltration membrane compressibility and its effects to performance degradation. The results revealed that the PS, PES and PVDF membranes all showed the maximum compression index and low rebound index in the initial pressure-driven filtration process. (s(c) - s(r)) decreased after three supercharging-decompression filtration cycles. s(c) and s(r) tended to be equal and stabilized at 0.41 +/- 0.06, 0.35 +/- 0.06 and 0.25 +/- 0.04 for the PVDF, PES and PS membranes respectively. It unveiled a reduction of the residual deformation and the stability of the membrane structure. The elastic deformation exerted a more important effect on the flux of PVDF membrane than that of PES and PS membrane. The study also indicated that the compression deformation resulted in smaller pore size and larger membrane base resistance after continuing pressure-driven filtration process, which lead to the decay of membrane flux. (C) 2015 Elsevier B.V. All rights reserved. | [Han, Yu; Zhao, Keqing; Lu, Yin; Zhu, Dongfa] Ningbo Univ, Sch Marine Sci, Ningbo 315211, Zhejiang, Peoples R China; [Han, Yu] Ningbo Univ Technol, Ningbo 315211, Zhejiang, Peoples R China | Lu, Y (reprint author), Ningbo Univ, Sch Marine Sci, Fenghua Rd 818, Ningbo 315211, Zhejiang, Peoples R China. | luyin@nbu.edu.cn |  | han, yu/0000-0002-3546-1064 | Ningbo Science & Technology Bureau via the project of Natural Science Funding [2012A610170]; Ningbo Marine Crabs Industrial Technology Innovation Team [2011881003]; Science & Technology Department of Zhejiang Province [201403007] | The authors would like to acknowledge the Ningbo Science & Technology Bureau for its support on this work via the project of Natural Science Funding (No. 2012A610170), and the Ningbo Marine Crabs Industrial Technology Innovation Team (No. 2011881003). Additionally we extend our thanks to the Science & Technology Department of Zhejiang Province for its funding support for the public project (No. 201403007). |  | 26 | 2 | 2 | 0 | 0 | ELSEVIER SCIENCE BV | AMSTERDAM | PO BOX 211, 1000 AE AMSTERDAM, NETHERLANDS | 0011-9164 | 1873-4464 |  | DESALINATION | Desalination | JUN 1 | 2015 | 365 | [5 empty] | 1 | 7 |  | 10.1016/j.desal.2015.02.006 |  |  |  | 7 | Engineering, Chemical; Water Resources | Engineering; Water Resources | CI1LF | WOS:000354505000001 |  |  |  |  | 2019-08-03
PT: J; AU: Jeong, S; Vigneswaran, S; AF: Jeong, Sanghyun; Vigneswaran, Saravanamuthu; TI: Practical use of standard pore blocking index as an indicator of biofouling potential in seawater desalination; SO: DESALINATION; LA: English; DT: Article; DE: Assimilable organic carbon; Biofouling; Desalination; Modified fouling indices; Seawater; Standard blocking index; ID: REVERSE-OSMOSIS MEMBRANES; ASSIMILABLE ORGANIC-CARBON; MODIFIED FOULING INDEX; SILT DENSITY INDEX; MFI-UF; ULTRAFILTRATION MEMBRANES; WATER-QUALITY; PRETREATMENT; MATTER; BIOREACTOR; AB: A practical approach to evaluate the biofouling potential, of feed waters for seawater reverse osmosis (SWRO) was investigated. Assimilable organic carbon (AOC) and modified fouling index through an ultrafiltration 10 kDa membrane (MFI-UF10) were measured for seawater and pretreated seawater. The pretreatments adopted were dual media filtration (DMF) coupled with coagulation and submerged membrane adsorption bioreactor (SMABR). Low molecular weight neutrals (LMW-N) responsible for biological growth (or biofouling) constituted the major component in seawater and pretreated seawater. A very good linear relationship was observed between AOC concentration and LMW-N concentration. A detailed study on various fouling indices revealed that standard blocking index (Ks) calculated from MFI-UF10 correlated with AOC concentration. This indicates that MFI-UF10 test can serve as a preliminary indicator of AOC and LMW-N (which are biofouling precursors). MEI-UF10 can also be used directly in desalination plants. (C) 2015 Elsevier B.V. All rights reserved. | [Jeong, Sanghyun; Vigneswaran, Saravanamuthu] Univ Technol Sydney, Fac Engn, Broadway, NSW 2007, Australia | Vigneswaran, S (reprint author), Univ Technol Sydney, Fac Engn, POB 123, Broadway, NSW 2007, Australia. | Saravanamuth.Vigneswaran@uts.edu.au | Jeong, Sanghyun/P-8592-2019 | Jeong, Sanghyun/0000-0001-8995-3497; Vigneswaran, Saravanamuthu/0000-0002-8117-4322 |  |  |  | 35 | 9 | 9 | 0 | 16 | ELSEVIER SCIENCE BV | AMSTERDAM | PO BOX 211, 1000 AE AMSTERDAM, NETHERLANDS | 0011-9164 | 1873-4464 |  | DESALINATION | Desalination | JUN 1 | 2015 | 365 | [5 empty] | 8 | 14 |  | 10.1016/j.desal.2015.02.015 |  |  |  | 7 | Engineering, Chemical; Water Resources | Engineering; Water Resources | CI1LF | WOS:000354505000002 |  |  |  |  | 2019-08-03
PT: J; AU: El-Sebaii, AA; Ramadan, MRI; Aboul-Enein, S; El-Naggar, M; AF: El-Sebaii, A. A.; Ramadan, M. R. I.; Aboul-Enein, S.; El-Naggar, M.; TI: Effect of fin configuration parameters on single basin solar still performance; SO: DESALINATION; LA: English; DT: Article; DE: Desalination; Solar still; Thermal performance; Productivity; Fins; ID: FLAT-PLATE COLLECTOR; THERMAL PERFORMANCE; DESALINATION; PRODUCTIVITY; AB: Fresh water productivity of single basin solar stills is very low. In this work to enhance the rate of heat transfer from the basin liner to the basin water, fins were integrated at the basin liner of the still. Experiments were performed on a finned plate solar still during June and August 2014 under Tanta (lat. 30 degrees 47' N, Egypt) weather conditions. For the first time, the dependence of the still efficiency and productivity on the fin configuration parameters such as the number n(f), height H-f and thickness x(f) was studied. Furthermore, the effect of the shadow area of the fins (by changing the fin number n(f)) on the amount of solar radiation available for water evaporation and hence, its effect on productivity was also investigated. It was found that, the productivity of the finned plate solar still (FBLS) increases with increasing the fin height; however, it decreases with increasing the fin thickness and fin number. A daily productivity of 5377 (kg/m(2) day) was obtained when n(f), H-f and x(f) equal 7, 0.04 m and 0.001 m, respectively. (C) 2015 Elsevier B.V. All rights reserved. | [El-Sebaii, A. A.; Ramadan, M. R. I.; Aboul-Enein, S.; El-Naggar, M.] Tanta Univ, Fac Sci, Dept Phys, Tanta, Egypt | El-Sebaii, AA (reprint author), Tanta Univ, Fac Sci, Dept Phys, Tanta, Egypt. | ahmedelsebaii@yahoo.com | [5 empty] | 33 | 32 | 32 | 0 | 0 | ELSEVIER SCIENCE BV | AMSTERDAM | PO BOX 211, 1000 AE AMSTERDAM, NETHERLANDS | 0011-9164 | 1873-4464 |  | DESALINATION | Desalination | JUN 1 | 2015 | 365 | [5 empty] | 15 | 24 |  | 10.1016/j.desal.2015.02.002 |  |  |  | 10 | Engineering, Chemical; Water Resources | Engineering; Water Resources | CI1LF | WOS:000354505000003 |  |  |  |  | 2019-08-03
PT: J; AU: Chen, PL; Zhong, ZX; Liu, F; Xing, WH; AF: Chen, Pengli; Zhong, Zhaoxiang; Liu, Fei; Xing, Weihong; TI: Cleaning ceramic membranes used in treating desizing wastewater with a complex-surfactant SDBS-assisted method; SO: DESALINATION; LA: English; DT: Article; DE: Membrane fouling; Desizing wastewater; Polymetbyl actylate; Chemical cleaning; ID: REVERSE-OSMOSIS MEMBRANES; CROSS-FLOW MICROFILTRATION; WHEY-PROTEIN CONCENTRATE; ULTRAFILTRATION MEMBRANES; UF MEMBRANES; CONCENTRATION POLARIZATION; TEXTILE WASTEWATERS; ORGANIC-MATTER; DAIRY-INDUSTRY; FLUX RECOVERY; AB: Ceramic ultrafiltration membranes were used to treat desizing wastewater for recycling. Both the fouling mechanisms and the regeneration of fouled membranes obtained from an industrial park were studied. The fouling was mainly caused by polymethyl acrylate (PMA) deposition on membrane surface and blockage in membrane pores. A cleaning strategy and solution composed of NaOH and sodium dodecyl benzene sulfonate (SDBS) were developed based on analysis of fouling resistance and interaction between cleaning agents and foulants, respectively. The hydrolysis of NaOH and solubilization of SDBS micelles, which decreased the adhesion between foulants and membrane surface, played an important role during the cleaning. The flux of the membrane could be well recovered with the cleaning solution. The cleaning efficiency was sensitive to the concentration of SDBS (C-SDBS) and temperature (T), and was also affected by transmembrane pressure (TMP), crossflow velocity (CFV) and operation time of the permeate line (OTPL). The optimized cleaning condition was C-SDBS = 0.30 wt.%, TMP = 0.10 MPa, CFV = 3 m/s, T = 60 degrees C, and OTPL = 80 min. The dynamic and chemical interaction between chemical agents, foulants and the membrane was also studied in this research. The methods were successfully applied to the industry. (C) 2015 Published by Elsevier B.V. | [Chen, Pengli; Zhong, Zhaoxiang; Liu, Fei; Xing, Weihong] Nanjing Tech Univ, Natl Engn Res Ctr Special Separat Membrane, State Key Lab Mat Chem Engn, Nanjing 210009, Jiangsu, Peoples R China | Xing, WH (reprint author), Nanjing Tech Univ, Natl Engn Res Ctr Special Separat Membrane, State Key Lab Mat Chem Engn, Nanjing 210009, Jiangsu, Peoples R China. | xingwh@njtech.edu.cn | Ma, Xiao/D-4274-2016 |  | National Natural Science Foundation of China [21125629, 21306079, 21276124]; Key Projects in the National Science & Technology Pillar Program [2011BAE07B09-3]; Natural Science Fund for colleges and universities in Jiangsu Province [13KJB530005] | Financial supports from the National Natural Science Foundation of China (Nos. 21125629, 21306079, 21276124), Key Projects in the National Science & Technology Pillar Program (No. 2011BAE07B09-3), the Natural Science Fund for colleges and universities in Jiangsu Province (13KJB530005). |  | 60 | 12 | 15 | 3 | 66 | ELSEVIER SCIENCE BV | AMSTERDAM | PO BOX 211, 1000 AE AMSTERDAM, NETHERLANDS | 0011-9164 | 1873-4464 |  | DESALINATION | Desalination | JUN 1 | 2015 | 365 | [5 empty] | 25 | 35 |  | 10.1016/j.desal.2015.01.037 |  |  |  | 11 | Engineering, Chemical; Water Resources | Engineering; Water Resources | CI1LF | WOS:000354505000004 |  |  |  |  | 2019-08-03
PT: J; AU: Elminshawy, NAS; Siddiqui, FR; Addas, MF; AF: Elminshawy, Nabil A. S.; Siddiqui, Farooq R.; Addas, Mohammad F.; TI: Experimental and analytical study on productivity augmentation of a novel solar humidification-dehumidification (HDH) system; SO: DESALINATION; LA: English; DT: Article; DE: Humidification-dehumidification; Solar still; Solar distillation; Solar desalination; Reflector; ID: DESALINATION SYSTEM; SINGLE-BASIN; EXPERIMENTAL VALIDATION; WATER-HEATER; STILL; PERFORMANCE; DESIGN; AIR; DISTILLATION; IMPROVEMENT; AB: The aim of this study is to investigate analytically and experimentally the effect of using an induced atmospheric air, water heaters, external reflector and weather condition on the performance augmentation of humidification-dehumidification (HDH) system. This novel HDH system is a modified solar still with air blower and condenser used at humidification chamber inlet and outlet respectively and glass cover is positioned horizontally. Experiments were carried out in April 2014 under the climatological conditions of Madinah (latitude: 24 degrees 33' N, longitude: 39 degrees 36' 0 '' E), Saudi Arabia. Performance of the HDH system is examined with and without water heaters and reflector. The experimental results showed that the daily productivity of the considered HDH system has improved when using both water heaters and reflector. A remarkable increase in productivity by about 210, 312 and 366% on three test days, namely, April 01, April 15 and April 30 respectively is obtained for still configured with two water heaters at 500 W each and a reflector tilted at 20 degrees compared to that without heaters and reflector. The estimated cost of fresh water produced through the considered HDH system is 0.035 USD/L and the peak efficiency is 0.77. (C) 2015 Elsevier B.V. All rights reserved. | [Elminshawy, Nabil A. S.; Siddiqui, Farooq R.] Islamic Univ, Dept Mech Engn, Madinah, Saudi Arabia; [Addas, Mohammad F.] Islamic Univ, Dept Ind Engn, Madinah, Saudi Arabia | Elminshawy, NAS (reprint author), Islamic Univ, Dept Mech Engn, Madinah, Saudi Arabia. | profminshawy@yahoo.com |  | Elminshawy, Nabil/0000-0002-0715-1245 | Research Deanship, Islamic University, Madinah, Saudi Arabia [47-1434] | This research was supported and funded by the Research Deanship, Islamic University, Madinah, Saudi Arabia, project no. 47-1434. |  | 50 | 28 | 28 | 0 | 8 | ELSEVIER SCIENCE BV | AMSTERDAM | PO BOX 211, 1000 AE AMSTERDAM, NETHERLANDS | 0011-9164 | 1873-4464 |  | DESALINATION | Desalination | JUN 1 | 2015 | 365 | [5 empty] | 36 | 45 |  | 10.1016/j.desal.2015.02.019 |  |  |  | 10 | Engineering, Chemical; Water Resources | Engineering; Water Resources | CI1LF | WOS:000354505000005 |  |  |  |  | 2019-08-03
PT: J; AU: Dong, LX; Yang, HW; Liu, ST; Wang, XM; Xie, YFF; AF: Dong, Lei-xi; Yang, Hong-wei; Liu, Shi-ting; Wang, Xiao-mao; Xie, Yuefeng F.; TI: Fabrication and anti-biofouling properties of alumina and zeolite nanoparticle embedded ultrafiltration membranes; SO: DESALINATION; LA: English; DT: Article; DE: Ultrafiltration membrane; Surface modification; Nanomaterials; Anti-biofouling; Anti-adhesion; Hydrophilicity; ID: FOULING MITIGATION; WATER DISINFECTION; PES MEMBRANE; PERFORMANCE; POLYMER; HYDROPHILICITY; ENHANCEMENT; IMPROVEMENT; BEHAVIOR; AB: Nanoparticle embedded polysulfone ultrafiltration (UF) membranes were prepared by using the in situ embedment method, and the anti-biofouling properties of the prepared membranes were evaluated by conducting bacteria adhesion test, bacterium inactivation test and biofilm formation test separately. Among the several aluminum and/or silicon oxide nanoparticles tested, alumina (Al2O3) and Linda type L (LTL) zeolite nanoparticles were successfully embedded which could be evenly dispersed on membrane surface with high coverage ratio (38% and 49%, respectively) and were resistant to hydraulic shear detachment. The water contact angles for the nanoparticle embedded membranes (UF-Al2O3 and UF-LTL) and the control membrane (UF-C) were 57 degrees, 40 degrees and 66 degrees, respectively. Owing to the higher surface hydrophilicity, both UF-Al2O3 and UF-LTL demonstrated a higher filterability than UF-C. Biofouling was inhibited on both UF-Al2O3 and UF-LTL, indicated by the lower Pseudomonas aeruginosa biofilm formation rate. Further investigation showed that both UF-Al2O3 and UF-LTL exhibited a high anti-adhesion efficiency to both Escherichia coli and P. aeruginosa, but no bacteriocidal effect on E. coli. The anti-biofouling ability of UF-Al2O3 and UF-LTL mainly benefited from the anti-adhesion ability attributed to the embedded nanoparticles. The improved anti-adhesion ability could not be simply explained by the enhanced hydrophilicity. (C) 2015 Elsevier B.V. All rights reserved. | [Dong, Lei-xi; Yang, Hong-wei; Liu, Shi-ting; Wang, Xiao-mao; Xie, Yuefeng F.] Tsinghua Univ, Sch Environm, State Key Joint Lab Environm Simulat & Pollut Con, Beijing 100084, Peoples R China; [Xie, Yuefeng F.] Penn State Univ, Environm Engn Programs, Middletown, PA 17057 USA | Wang, XM (reprint author), Tsinghua Univ, Sch Environm, State Key Joint Lab Environm Simulat & Pollut Con, Beijing 100084, Peoples R China. | wangxiaomao@tsinghua.edu.cn |  |  | National Natural Science Foundation of China [51290284, 51278268] | We acknowledge the funding for this research provided by the National Natural Science Foundation of China (No. 51290284 and No. 51278268). |  | 45 | 30 | 31 | 3 | 83 | ELSEVIER SCIENCE BV | AMSTERDAM | PO BOX 211, 1000 AE AMSTERDAM, NETHERLANDS | 0011-9164 | 1873-4464 |  | DESALINATION | Desalination | JUN 1 | 2015 | 365 | [5 empty] | 70 | 78 |  | 10.1016/j.desal.2015.02.023 |  |  |  | 9 | Engineering, Chemical; Water Resources | Engineering; Water Resources | CI1LF | WOS:000354505000008 |  |  |  |  | 2019-08-03
PT: J; AU: Salinas-Rodriguez, SG; Amy, GL; Schippers, JC; Kennedy, MD; AF: Salinas-Rodriguez, Sergio G.; Amy, Gary L.; Schippers, Jan C.; Kennedy, Maria D.; TI: The Modified Fouling Index Ultrafiltration constant flux for assessing particulate/colloidal fouling of RO systems; SO: DESALINATION; LA: English; DT: Article; DE: Particulate fouling; Modified Fouling Index Ultrafiltration; Constant flux; Reverse osmosis; Deposition factor; ID: NATURAL ORGANIC-MATTER; SILT DENSITY INDEX; MFI-UF; FILTRATION; MEMBRANES; MECHANISMS; WATER; REJECTION; DECLINE; SDI; AB: Reliable methods for measuring and predicting the fouling potential. of reverse osmosis (RO) feed water are important in preventing and diagnosing fouling at the design stage, and for monitoring pre-treatment performance during plant operation. The Modified Fouling Index Ultrafiltration (MFI-UF) constant flux is a significant development with respect to assessing the fouling potential of RO feed water. This research investigates (1) the variables influencing the MFI-UF test at constant flux filtration (membrane pore size, membrane material, flux rate); and (2) the application of MFI-UF into pre-treatment assessment and RO fouling estimation. The dependency of MFI on flux, means that to assess accurately particulate fouling in RO systems, the MFI should be measured at a flux similar to a RO system (close to 20 L/m(2)/h) or extrapolated from higher fluxes. The two studied membrane materials showed reproducible results; 10% for PES membranes and 6.3% for RC membranes. Deposition factors (amount of particles that remain on the surface of membrane) were measured in a full-scale plant ranging between 0.2 and 0.5. The concept of "safe MFI" is presented as a guideline for assessing pre-treatment for RO systems. (C) 2015 The Authors. Published by Elsevier B.V. | [Salinas-Rodriguez, Sergio G.; Amy, Gary L.; Schippers, Jan C.; Kennedy, Maria D.] UNESCO, IHE Inst Water Educ Environm Engn, NL-2611 AX Delft, Netherlands; [Salinas-Rodriguez, Sergio G.; Amy, Gary L.; Schippers, Jan C.; Kennedy, Maria D.] Water Technol Dept, NL-2611 AX Delft, Netherlands; [Kennedy, Maria D.] Delft Univ Technol, Fac Civil Engn, NL-2628 CN Delft, Netherlands; [Amy, Gary L.] King Abdullah Univ Sci & Technol, Thuwal 239556900, Saudi Arabia | Salinas-Rodriguez, SG (reprint author), UNESCO, IHE Inst Water Educ Environm Engn, Westvest 7, NL-2611 AX Delft, Netherlands. | s.salinas@unesco-ihe.org | Salinas, Sergio/O-1450-2019; Salinas Rodriguez, Sergio G./F-1286-2010 | Salinas, Sergio/0000-0002-2524-1172; Salinas Rodriguez, Sergio G./0000-0002-2524-1172 |  |  |  | 34 | 19 | 19 | 1 | 16 | ELSEVIER SCIENCE BV | AMSTERDAM | PO BOX 211, 1000 AE AMSTERDAM, NETHERLANDS | 0011-9164 | 1873-4464 |  | DESALINATION | Desalination | JUN 1 | 2015 | 365 | [5 empty] | 79 | 91 |  | 10.1016/j.desal.2015.02.018 |  |  |  | 13 | Engineering, Chemical; Water Resources | Engineering; Water Resources | CI1LF | WOS:000354505000009 |  | Green Published, Other Gold |  |  | 2019-08-03
PT: J; AU: Tao, QQ; Zhou, SQ; Luo, JJ; Yuan, JP; AF: Tao, Qinqin; Zhou, Shaoqi; Luo, Jingjing; Yuan, Jinpeng; TI: Nutrient removal and electricity production from wastewater using microbial fuel cell technique; SO: DESALINATION; LA: English; DT: Article; DE: Microbial fuel cell; Phosphorus; Nitrogen; Struvite; Precipitation; ID: STRUVITE FORMATION; PARTIAL NITRITATION; PHOSPHORUS REMOVAL; ELECTROLYSIS CELL; NITROGEN REMOVAL; RECOVERY; MEMBRANE; ANAMMOX; OXYGEN; MODEL; AB: The performances of a single-chamber microbial fuel cell (MFC) system and a two-chamber MFC system on synthetic wastewater treatment and electricity production were investigated. In the single-chamber MFC system, phosphorus and nitrogen were effectively removed in the anode chamber for struvite crystallization on the surface of the cathode. However, phosphorus in the two-chamber MFC system was effectively removed in the cathode chamber. Most of ammonium in the two-chamber MFC system ultimately was transformed to nitrites, but the removal rate of total nitrogen was low. Chemical precipitates formed in two brown glass bottles were both the mixture of phosphate, carbonate and hydroxyl compound. The difference of chemical oxygen demand (COD) removal between two systems was not significant, and the vast majority of COD was consumed by microbes in anode chambers. The performances of the two-chamber MFC and the single-chamber MFC on electricity generation vary greatly for configuration difference. The maximum voltages, coulombic efficiencies, and maximum power densities of the single-chamber MFC and the two-chamber MFC were 443 and 524 mV, 35% and 51%, and 560 and 528 mW/m(2), respectively. MFC is a possible approach for simultaneous nutrient removal and electricity production from wastewater. (C) 2015 Elsevier B.V. All rights reserved. | [Tao, Qinqin; Zhou, Shaoqi; Luo, Jingjing; Yuan, Jinpeng] S China Univ Technol, Coll Environm & Energy, Guangzhou Higher Educ Mega Ctr, Guangzhou 510006, Guangdong, Peoples R China; [Zhou, Shaoqi] Guizhou Acad Sci, Guiyang 550001, Peoples R China; [Zhou, Shaoqi] S China Univ Technol, State Key Lab Subtrop Bldg Sci, Guangzhou 510641, Guangdong, Peoples R China; [Zhou, Shaoqi] S China Univ Technol, Guangzhou Higher Educ Mega Ctr, Key Lab Environm Protect & Ecoremediat Guangdong, Guangzhou 510006, Peoples R China | Zhou, SQ (reprint author), S China Univ Technol, Coll Environm & Energy, Guangzhou Higher Educ Mega Ctr, Guangzhou 510006, Guangdong, Peoples R China. | fesqzhou@scut.edu.cn |  |  | National Natural Science Foundation of China [21277052]; Department of Guangdong Education and the Science and Technology Bureau; State Key Laboratory of Subtropical Building Science [2013ZC03, 2014ZB04]; Environmental Protection Bureau [201203] | Financial supports from the National Natural Science Foundation of China (21277052), the Department of Guangdong Education and the Science and Technology Bureau (2010), the State Key Laboratory of Subtropical Building Science (2013ZC03, 2014ZB04) and the Environmental Protection Bureau (201203) are gratefully acknowledged. |  | 26 | 10 | 12 | 5 | 132 | ELSEVIER SCIENCE BV | AMSTERDAM | PO BOX 211, 1000 AE AMSTERDAM, NETHERLANDS | 0011-9164 | 1873-4464 |  | DESALINATION | Desalination | JUN 1 | 2015 | 365 | [5 empty] | 92 | 98 |  | 10.1016/j.desal.2015.02.021 |  |  |  | 7 | Engineering, Chemical; Water Resources | Engineering; Water Resources | CI1LF | WOS:000354505000010 |  |  |  |  | 2019-08-03
PT: J; AU: Kajekar, AJ; Dodamani, BM; Isloor, AM; Karim, ZA; Cheer, NB; Ismail, AF; Shilton, SJ; AF: Kajekar, Avin J.; Dodamani, B. M.; Isloor, Arun M.; Karim, Zulhairun Abdul; Cheer, Ng Be; Ismail, A. F.; Shilton, Simon J.; TI: Preparation and characterization of novel PSf/PVP/PANI-nanofiber nanocomposite hollow fiber ultrafiltration membranes and their possible applications for hazardous dye rejection; SO: DESALINATION; LA: English; DT: Article; DE: Hollow fiber membrane; Ultrafiltration; PANI-nanofiber; Dye rejection; ID: AQUEOUS-SOLUTION; INTERFACIAL POLYMERIZATION; PERFORMANCE IMPROVEMENT; TIO2 NANOPARTICLES; NANOFILTRATION; WATER; REMOVAL; DESALINATION; WASTEWATERS; CHITOSAN; AB: In the present study, PANI (polyaniline)-nanofibers were synthesized by interfacial polymerization technique, dispersed in n-Methyl-2-Pyrrolidone (NMP) solvent and blended with PVP (Polyvinylpyrrolidone)/PSf (Polysulfone) for preparing the novel hollow fiber membrane by dry wet spinning technique. The newly prepared nanocomposite ultrafiltration hollow fiber membrane is characterized by Scanning Electron Microscope (SEM), Contact Angle, Zeta Potential and Differential Scanning Calorimeter (DSC). Filtration studies are conducted to measure the membrane pure water flux (PWF), rejection of hazardous dye (Reactive Red 120) and fouling resistance. The maximum rejections are obtained for M 0.5 membrane with 99.25% rejection of RR120 hazardous dye at 2 bar pressure. The pure water flux, percentage rejection, antifouling property and thermal resistance increased with an increase in PANI-nanofiber concentration. The contact angle of the membrane decreased with increasing PANI-nanofiber concentration, which indicated increased hydrophilicity of the new membranes. (C) 2015 Elsevier B.V. All rights reserved. | [Kajekar, Avin J.; Dodamani, B. M.] Natl Inst Technol Karnataka, Dept Appl Mech & Hydraul, Mangalore 575025, India; [Karim, Zulhairun Abdul; Cheer, Ng Be; Ismail, A. F.] Univ Teknol Malaysia, Adv Membrane Technol Res Ctr AMTEC, Skudai 81310, Johor, Malaysia; [Isloor, Arun M.] Natl Inst Technol Karnataka, Dept Chem, Membrane Technol Lab, Mangalore 575025, India; [Shilton, Simon J.] Univ Strathclyde, Dept Chem & Proc Engn, Glasgow G1 1XJ, Lanark, Scotland | Isloor, AM (reprint author), Natl Inst Technol Karnataka, Dept Chem, Membrane Technol Lab, Mangalore 575025, India. | isloor@yahoo.com | Ismail, Ahmad Fauzi/D-2643-2012; Ibrahim, G P Syed/O-2341-2019 | Ismail, Ahmad Fauzi/0000-0003-0150-625X; Ibrahim, G P Syed/0000-0001-9460-8620 | NITK, Surathkal, India | We thank the Director, NITK, Surathkal, India for supporting research work and providing financial assistance for traveling to Malaysia. We also thank members of Advanced Membrane Technology Research Centre (AMTEC), Universiti Teknologi Malaysia, 81310 UTM, Skudai, Johor, Malaysia for their help. |  | 38 | 35 | 37 | 4 | 96 | ELSEVIER SCIENCE BV | AMSTERDAM | PO BOX 211, 1000 AE AMSTERDAM, NETHERLANDS | 0011-9164 | 1873-4464 |  | DESALINATION | Desalination | JUN 1 | 2015 | 365 | [5 empty] | 117 | 125 |  | 10.1016/j.desal.2015.02.028 |  |  |  | 9 | Engineering, Chemical; Water Resources | Engineering; Water Resources | CI1LF | WOS:000354505000013 |  | Green Accepted |  |  | 2019-08-03
PT: J; AU: He, L; Dumee, LF; Feng, CF; Velleman, L; Reis, R; She, FH; Gao, WM; Kong, LX; AF: He, Li; Dumee, Ludovic F.; Feng, Chunfang; Velleman, Leonora; Reis, Rackel; She, Fenghua; Gao, Weimin; Kong, Lingxue; TI: Promoted water transport across graphene oxide-poly(amide) thin film composite membranes and their antibacterial activity; SO: DESALINATION; LA: English; DT: Article; DE: Poly(amide) composite membrane; Controlled surface charge; Water desalination; Promoted transport; Antibacterial activity; ID: REVERSE-OSMOSIS; GRAPHITE OXIDE; PHYSIOCHEMICAL PROPERTIES; CARBON NANOTUBES; COATING LAYER; POLYAMIDE RO; NANOFILTRATION; PERFORMANCE; NANOSHEETS; CHEMISTRY; AB: Hybrid composite membranes have great potential for desalination applications since water transport can be favorably promoted by selective diffusion at the interface between matrix and reinforcement materials. In this paper, graphene oxide nano-sheets were successfully incorporated across 200 nm thick poly(amide) films by interfacial polymerization to form novel thin-film composite membranes. The impact of the graphene oxide on the morphology, chemistry, and surface charge of the ultra-thin poly(amide) layer, and the ability to desalinate seawater was investigated. The graphene oxide nano-sheets were found to be well dispersed across the composite membranes, leading to a lower membrane surface energy and an enhanced hydrophilicity. The iso-electric point of the samples, key to surface charge repulsion during desalination, was found to be consistently shifted to higher pH values with an increasing graphene oxide content. Compared to a pristine poly(amide) membrane, the pure water flux across the composite membranes with 0.12 wt.% of graphene oxide was also found to increase by up to 80% from 0.122 to 0.219 L.mu m.m(-2).h(-1).bar(-1) without significantly affecting salt selectivity. Furthermore, the inhibitory effects of the composite membrane on microbial growth were evaluated and the novel composite membranes exhibited superior anti-microbial activity and may act as a potential anti-fouling membrane material Crown Copyright (C) 2015 Published by Elsevier B.V. All rights reserved. | [He, Li; Dumee, Ludovic F.; Feng, Chunfang; Velleman, Leonora; She, Fenghua; Gao, Weimin; Kong, Lingxue] Deakin Univ, Inst Frontier Mat, Geelong, Vic 3216, Australia; [Dumee, Ludovic F.; Reis, Rackel] Victoria Univ, Inst Sustainabil & Innovat, Werribee, Vic 3030, Australia | He, L (reprint author), Deakin Univ, Inst Frontier Mat, Waum Ponds Campus,Pigdons Rd, Geelong, Vic 3216, Australia. | li.he@research.deakin.edu.au | Kong, Lingxue/D-8216-2011; Velleman, Leonora/J-9399-2014 | Kong, Lingxue/0000-0001-6219-3897; Velleman, Leonora/0000-0003-3889-4006; Gao, Weimin/0000-0002-7390-169X | Deakin University [RM23966]; Co-operative Research Network (CRN) [2012/2]; Australian Synchrotron [M7686] | Dr. Li He has been supported by a Deakin University Alfred Deakin Fellowship (RM23966) while Dr. Ludovic Dumee was funded by the Co-operative Research Network (CRN) funding 2012/2. The project has also been supported by the Australian Synchrotron under the beamtime M7686 with special thanks to Dr. Danielle Martin and Dr. Mark Tobin. The authors also acknowledge Dr. Andrew Sullivan for advice with SEM imaging and Dr. Pimm Vongsvivut for help with Raman analysis. |  | 43 | 77 | 79 | 12 | 186 | ELSEVIER SCIENCE BV | AMSTERDAM | PO BOX 211, 1000 AE AMSTERDAM, NETHERLANDS | 0011-9164 | 1873-4464 |  | DESALINATION | Desalination | JUN 1 | 2015 | 365 | [5 empty] | 126 | 135 |  | 10.1016/j.desal.2015.02.032 |  |  |  | 10 | Engineering, Chemical; Water Resources | Engineering; Water Resources | CI1LF | WOS:000354505000014 |  |  |  |  | 2019-08-03
PT: J; AU: Hu, JY; Chen, YX; Guo, LL; Chen, XM; AF: Hu, Jiayuan; Chen, Yuxia; Guo, Lingli; Chen, Xueming; TI: Chemical-free ion exchange and its application for desalination; SO: DESALINATION; LA: English; DT: Article; DE: Chemical-free; Resins; Electro-regeneration; Water split; Desalination; ID: MEMBRANE-FREE ELECTRODEIONIZATION; PURITY WATER PRODUCTION; CURRENT-DENSITY; PLANTS; ELECTRODES; SEAWATER; SWRO; AB: In some coastal areas, the primary freshwater obtained through seawater desalination has been widely used as the feed water in high purity-water production. Due to its high conductivity, however, further lowering ionic species load is needed before the final polishing process such as the mixed bed ion exchange and electrodeionization. In this work, a new process called as chemical-free ion exchange (CFIE) was proposed to replace the conventional two-bed (cation-anion) ion exchange for the purpose above. Results demonstrated that the mixed resin regeneration was achieved mainly by electrically enhancing water split After regeneration, the resins could resume their ability to desalinate. The conductivities of purified water were 0.8-1.5 mu S/cm, and the energy consumption and water recovery were 029-1.04 kWh/m(3) water and 81.8-94.7%, respectively. The neutral concentrate collected during regeneration could be returned to a pretreatment unit for recovery. No chemical was needed and no wastewater was produced. Repetitive experimental results showed that the CFIE system could run stably. (C) 2015 Elsevier B.V. All rights reserved. | [Hu, Jiayuan; Chen, Yuxia; Guo, Lingli; Chen, Xueming] Zhejiang Univ, Dept Environm Engn, Hangzhou 310058, Zhejiang, Peoples R China | Chen, XM (reprint author), Zhejiang Univ, Dept Environm Engn, 866 Yuhangtang Rd, Hangzhou 310058, Zhejiang, Peoples R China. | chenxm@zju.edu.cn |  |  | China Post-doctoral Science Foundation [2014M561763] | The authors are grateful for the financial support from China Post-doctoral Science Foundation (2014M561763). |  | 29 | 10 | 10 | 2 | 36 | ELSEVIER SCIENCE BV | AMSTERDAM | PO BOX 211, 1000 AE AMSTERDAM, NETHERLANDS | 0011-9164 | 1873-4464 |  | DESALINATION | Desalination | JUN 1 | 2015 | 365 | [5 empty] | 144 | 150 |  | 10.1016/j.desal.2015.02.033 |  |  |  | 7 | Engineering, Chemical; Water Resources | Engineering; Water Resources | CI1LF | WOS:000354505000016 |  |  |  |  | 2019-08-03
PT: J; AU: Paipuri, M; Kim, SH; Hassan, O; Hilal, N; Morgan, K; AF: Paipuri, Mahendra; Kim, Soo Hyeong; Hassan, Oubay; Hilal, Nidal; Morgan, Ken; TI: Numerical modelling of concentration polarisation and cake formation in membrane filtration processes; SO: DESALINATION; LA: English; DT: Article; DE: Filtration; Desalination; Concentration polarisation; Cake formation; Solute interactions; ID: CROSS-FLOW MICROFILTRATION; COLLOIDAL SUSPENSIONS; FLUX DECLINE; ULTRAFILTRATION; AB: A model capable of predicting concentration polarisation and cake formation in cross-flow membrane filtration is proposed. The cross-flow hydrodynamics is resolved by solving the Navier-Stokes equations and convection-diffusion equation is used to resolve the solute distribution. A Lattice-Boltzmann (LB) scheme is used for the hydrodynamics and this is coupled with an LB scheme or a finite volume (FV) scheme for modelling the cake formation. The equations are coupled through the velocity and the viscosity, which is assumed to vary with the solute concentration. Concentration polarisation is modelled for interacting nano-particles by using concentration dependence on diffusion coefficient and osmotic pressure gradient as a function of solute concentration. Cake formation phenomenon is predicted for interacting nano-particles and non-interacting solute particles using the same approach. The proposed model is validated by comparing the results obtained for a number of problems with the predictions produced by other computational models and experimental results available in literature. (C) 2015 Elsevier B.V. All rights reserved. | [Paipuri, Mahendra; Kim, Soo Hyeong; Hassan, Oubay; Hilal, Nidal; Morgan, Ken] Swansea Univ, Coll Engn, Swansea SA2 8PP, W Glam, Wales | Hassan, O (reprint author), Swansea Univ, Coll Engn, Singleton Pk, Swansea SA2 8PP, W Glam, Wales. |  | Hassan, Oubay/B-1729-2013; Paipuri, Mahendra/O-1185-2017 | Paipuri, Mahendra/0000-0002-1300-0216 |  |  |  | 23 | 7 | 7 | 2 | 27 | ELSEVIER SCIENCE BV | AMSTERDAM | PO BOX 211, 1000 AE AMSTERDAM, NETHERLANDS | 0011-9164 | 1873-4464 |  | DESALINATION | Desalination | JUN 1 | 2015 | 365 | [5 empty] | 151 | 159 |  | 10.1016/j.desal.2015.02.022 |  |  |  | 9 | Engineering, Chemical; Water Resources | Engineering; Water Resources | CI1LF | WOS:000354505000017 |  |  |  |  | 2019-08-03
PT: J; AU: Gryta, M; AF: Gryta, Marek; TI: Water desalination using membrane distillation with acidic stabilization of scaling layer thickness; SO: DESALINATION; LA: English; DT: Article; DE: Membrane distillation; Water desalination; Scaling; ID: SPIRAL-WOUND MODULES; HOLLOW-FIBER; CONTACT; PERFORMANCE; BRINES; SYSTEM; AB: Membrane scaling during water desalination by membrane distillation has been studied. A tap water was applied as a feed and diluted HCl solutions were used for periodical cleaning of module. The membrane morphology and the composition of deposits were determined using scanning electron microscopy coupled with energy dispersion spectrometry. The CaCO3 deposit covered not only the membrane surfaces but was also formed in the pores' interior. During the membrane rinsing an HCl solution dissolved the deposit inside the pores, which is synonymous with flooding of these pores by liquid. Due to the membrane wetting, a significant flux decline was observed. It was confirmed that the rate of membrane wettability might be limited by shorting a period between the cleaning operations. In this work the membranes were cleaned every 1-5 h, and as a result, the penetration of deposit into the pores was restricted up to the depth of 30 mu m during 200 h of MD process. A periodical rinsing of membranes by HCl solutions did not have a negative influence on the membrane performance, and the MD module efficiency was stabilized during this period. (C) 2015 Elsevier B.V. All rights reserved. | West Pomeranian Univ Technol, Inst Chem Technol & Environm Engn, PL-70322 Szczecin, Poland | Gryta, M (reprint author), West Pomeranian Univ Technol, Inst Chem Technol & Environm Engn, Ul Pulaskiego 10, PL-70322 Szczecin, Poland. | Marek.Gryta@zut.edu.pl | Gryta, Marek/J-6248-2016 | Gryta, Marek/0000-0002-2714-7104 |  |  |  | 30 | 11 | 11 | 1 | 21 | ELSEVIER SCIENCE BV | AMSTERDAM | PO BOX 211, 1000 AE AMSTERDAM, NETHERLANDS | 0011-9164 | 1873-4464 |  | DESALINATION | Desalination | JUN 1 | 2015 | 365 | [5 empty] | 160 | 166 |  | 10.1016/j.desal.2015.02.031 |  |  |  | 7 | Engineering, Chemical; Water Resources | Engineering; Water Resources | CI1LF | WOS:000354505000018 |  |  |  |  | 2019-08-03
PT: J; AU: Sadyrbaeva, TZ; AF: Sadyrbaeva, T. Zh.; TI: Separation of cobalt(II) from nickel(II) by a hybrid liquid membrane-electrodialysis process using anion exchange carriers; SO: DESALINATION; LA: English; DT: Article; DE: Co/Ni separation; Liquid membrane; Electrodialysis; Tri-n-octylamine; Trialkylbenzylammonium chloride; Hybride process; ID: HALIDE COMPLEX-FORMATION; ACIDIC LEACH SOLUTIONS; SELECTIVE SEPARATION; CHLORIDE SOLUTIONS; AQUEOUS-SOLUTIONS; EXTRACTION; TRANSPORT; IONS; EDTA; PALLADIUM(II); AB: Cobalt and nickel are widely used in various branches of industry, are usually present together in industrial and waste solutions and have similar physical and chemical properties; therefore, the separation of the metals is an important practical problem. A hybrid process based on the bulk liquid membrane is proposed as a novel method for the selective separation of cobalt(II) from nickel(II). The process includes the transport of cobalt(II) anionic chlorocomplexes from 3 to 6 mol/L HCl solutions through the liquid membranes containing tri-n-octylamine or trialkylbenzylammonium chloride in 1,2-dichloroethane during galvanostatic electrodialysis. A possibility of cobalt(II) transfer into dilute solutions of sulfuric, hydrochloric, nitric and perchloric adds accompanied by an effective separation from nickel(II) is demonstrated. Effects of the main electrodialysis parameters as well as of the composition of the liquid membranes, feed and strip aqueous solutions on the rate and selectivity of the cobalt(II) transport are studied, and optimum conditions are determined. It is shown that the rate of cobalt(II) transport increases with the increase in current density, hydrochloric acid and cobalt(II) initial concentration in the feed solution. The selectivity of the metal separation increases as the cobalt(II) or nickel(II) concentration in the initial mixture increases. (C) 2015 Elsevier B.V. All rights reserved. | Riga Tech Univ, Inst Inorgan Chem, LV-2169 Salaspils, Latvia | Sadyrbaeva, TZ (reprint author), Riga Tech Univ, Inst Inorgan Chem, Miera Str 34, LV-2169 Salaspils, Latvia. | sadyrbaeva@hotmail.com |  |  | Latvian Council of Science [09.1551] | Financial support of this work from the Latvian Council of Science through Grant No. 09.1551 is gratefully acknowledged. The author would like also to thank Mrs. S.V. Shchanitsina for her language help. |  | 52 | 9 | 9 | 1 | 30 | ELSEVIER SCIENCE BV | AMSTERDAM | PO BOX 211, 1000 AE AMSTERDAM, NETHERLANDS | 0011-9164 | 1873-4464 |  | DESALINATION | Desalination | JUN 1 | 2015 | 365 | [5 empty] | 167 | 175 |  | 10.1016/j.desal.2015.02.036 |  |  |  | 9 | Engineering, Chemical; Water Resources | Engineering; Water Resources | CI1LF | WOS:000354505000019 |  |  |  |  | 2019-08-03
PT: J; AU: Rikhtehgaran, S; Lohrasebi, A; AF: Rikhtehgaran, S.; Lohrasebi, A.; TI: Water desalination by a designed nanofilter of graphene-charged carbon nanotube: A molecular dynamics study; SO: DESALINATION; LA: English; DT: Article; DE: Desalination; Graphene-carbon nanotube membrane; Ion separation; Molecular dynamics simulation; Nanofilter; ID: CAPACITIVE DEIONIZATION; ION-SEPARATION; ELECTRODES; TRANSPORT; MEMBRANES; DRIVEN; PURIFICATION; PERFORMANCE; NANOPORES; PUMP; AB: Using molecular dynamics simulations, we show that a designed graphene-charged carbon nanotube (CNT) membrane can act as a nanofilter with the efficiency more than 90%, to separate Na+/Mg+2/Fe+3 and Cl- ions from NaCl, MgCl2 and FeCl3 solutions. It is observed that there are two significant factors in ion separation process: the magnitude of charge density which covers the surface of the CNT and the velocity of the movable wall. The ion separation is improved by increasing the magnitude of surface charge density and decreasing the velocity of the movable wall. Also, it is found that, reducing the positive surface charge of the CNT will increase the percentage of passed water molecules through the CNT. (C) 2015 Elsevier B.V. All rights reserved. | [Rikhtehgaran, S.; Lohrasebi, A.] Univ Isfahan, Dept Phys, Esfahan, Iran; [Lohrasebi, A.] Inst Res Fundamental Sci IPM, Sch Nanosci, Computat Nanobioelectromagnet Res Grp, Tehran, Iran | Lohrasebi, A (reprint author), Univ Isfahan, Dept Phys, Esfahan, Iran. | lohrasebi@nano.ipm.ac.ir | Lohrasebi, Amir/Q-8724-2019 | Lohrasebi, Amir/0000-0002-7022-2237 |  |  |  | 25 | 14 | 14 | 4 | 123 | ELSEVIER SCIENCE BV | AMSTERDAM | PO BOX 211, 1000 AE AMSTERDAM, NETHERLANDS | 0011-9164 | 1873-4464 |  | DESALINATION | Desalination | JUN 1 | 2015 | 365 | [5 empty] | 176 | 181 |  | 10.1016/j.desal.2015.02.040 |  |  |  | 6 | Engineering, Chemical; Water Resources | Engineering; Water Resources | CI1LF | WOS:000354505000020 |  |  |  |  | 2019-08-03
PT: J; AU: Touati, K; Hanel, C; Tadeo, F; Schiestel, T; AF: Touati, Khaled; Haenel, Christopher; Tadeo, Fernando; Schiestel, Thomas; TI: Effect of the feed and draw solution temperatures on PRO performance: Theoretical and experimental study; SO: DESALINATION; LA: English; DT: Article; DE: Pressure retarded osmosis (PRO); Modeling; Solutions temperature; Power density; Salt flux diffusion; ID: PRESSURE-RETARDED OSMOSIS; HOLLOW-FIBER MEMBRANES; SUSTAINABLE POWER-GENERATION; INTERNAL CONCENTRATION POLARIZATION; OSMOTIC POWER; SALINITY-GRADIENT; ENERGY-PRODUCTION; FLUX BEHAVIOR; DESALINATION; WATER; AB: In this study, a model for the water flux and the salt flux for a flat sheet membrane in pressure retarded osmosis (PRO) is developed and experimentally validated. The model focuses in the effects of operating conditions (feed and draw solution concentrations, flow rate, and temperature) on PRO performance. The validation results show a good predictability of the models under different operating conditions. An improvement of the PRO performance was shown by increasing the bulk solution temperature and the flow rate. The study of the effect of these temperatures on the performance of the PRO revealed that the feed solution temperature has a stronger impact on the membrane parameter of the PRO performance comparing to the draw water temperature. However, the increase of the water flux which resulted from the increase of the feed solution temperature is accompanied by a high salt diffusion inducing a severe internal concentration polarization (ICP). The strong relationship between the water flux and the salt flux is shown to be due to the intrinsic tradeoff between permeability and selectivity. (C) 2015 Elsevier B.V. All rights reserved. | [Touati, Khaled; Tadeo, Fernando] Univ Valladolid, Dept Syst Engn & Automat Control, E-47011 Valladolid, Spain; [Haenel, Christopher; Schiestel, Thomas] Fraunhofer Inst Interfacial Engn & Biotechnol IGB, D-70569 Stuttgart, Germany | Tadeo, F (reprint author), Univ Valladolid, Dept Syst Engn & Automat Control, E-47011 Valladolid, Spain. | fernando@autom.uva.es |  | Tadeo, Fernando/0000-0002-4046-3136; Schiestel, Thomas/0000-0002-5214-7237 | Seventh Framework Program [288145] | This work was co-funded by the Seventh Framework Program, under grant 288145 (H2OCean), within the ocean of tomorrow joint call 2011. |  | 44 | 14 | 14 | 0 | 14 | ELSEVIER SCIENCE BV | AMSTERDAM | PO BOX 211, 1000 AE AMSTERDAM, NETHERLANDS | 0011-9164 | 1873-4464 |  | DESALINATION | Desalination | JUN 1 | 2015 | 365 | [5 empty] | 182 | 195 |  | 10.1016/j.desal.2015.02.016 |  |  |  | 14 | Engineering, Chemical; Water Resources | Engineering; Water Resources | CI1LF | WOS:000354505000021 |  |  |  |  | 2019-08-03
PT: J; AU: Leong, J; Tan, J; Heitz, A; Ladewig, BP; AF: Leong, Jack; Tan, Jace; Heitz, Anna; Ladewig, Bradley P.; TI: Performance of a vibratory shear membrane filtration system during the treatment of magnetic ion exchange process concentrate; SO: DESALINATION; LA: English; DT: Article; DE: Membrane nanofiltration; Magnetic ion exchange; MIEX; Vibratory shear enhanced process; VSEP; ID: ORGANIC-MATTER; WATER; DESALINATION; OSMOSIS; MIEX(R); AB: The performance of a vibratory shear enhanced processing (VSEP) unit used to treat waste generated from a magnetic ion exchange (MIEX) process is assessed. The unit was fitted with a NF-270 membrane (97% nominal rejection of MgSO4) with an internal membrane surface area of 37 m(2). The vibration amplitude of the module was set at 12.7 mm. The system removes greater than 97% dissolved organic carbon as well as 70-85% multivalent solutes (Mg2+, Ca2+, SO42-)from the MIEX waste. The permeate generated was high in salt and was successfully recycled to reduce the brine requirement for MIEX resin bead regeneration. Early operation in recirculating batch mode examined the effect of volumetric recoveries (in the permeate) ranging from 75-85%. Higher recovery had no significant influence on the performance of the system. System chemical cleaning was carried out every 14-16 batches. Batch durations generally extended in each subsequent cycle prior to cleaning, with the last batches taking up to five times longer than the first batch. The installation of VSEP has resulted in a reduced frequency of waste disposal from the facility and has also reduced the amount of make-up brine required for resin regeneration by 78%. (C) 2015 Elsevier B.V. All rights reserved. | [Leong, Jack; Ladewig, Bradley P.] Monash Univ, Dept Chem Engn, Melbourne, Vic 3800, Australia; [Tan, Jace] Curtin Univ, Dept Chem, CWQRC, Perth, WA 6845, Australia; [Heitz, Anna] Curtin Univ, Dept Civil Engn, Perth, WA 6845, Australia; [Ladewig, Bradley P.] Univ London Imperial Coll Sci Technol & Med, Dept Chem Engn, London SW7 2AZ, England | Ladewig, BP (reprint author), Monash Univ, Dept Chem Engn, Melbourne, Vic 3800, Australia. | bradley.ladewig@monash.edu | Ladewig, Bradley/B-6396-2008 | Ladewig, Bradley/0000-0002-2135-1913 | National Centre of Excellence in Desalination Australia - Australian Government through Water for the Future Initiative | The authors acknowledge the financial support of the National Centre of Excellence in Desalination Australia, which is funded by the Australian Government through the Water for the Future Initiative. The authors thank Michael Jovanoski and Peter Spencer from WA Water Corporation for operating the VSEP unit and providing the plant operational data. |  | 27 | 1 | 1 | 1 | 24 | ELSEVIER SCIENCE BV | AMSTERDAM | PO BOX 211, 1000 AE AMSTERDAM, NETHERLANDS | 0011-9164 | 1873-4464 |  | DESALINATION | Desalination | JUN 1 | 2015 | 365 | [5 empty] | 196 | 203 |  | 10.1016/j.desal.2015.02.042 |  |  |  | 8 | Engineering, Chemical; Water Resources | Engineering; Water Resources | CI1LF | WOS:000354505000022 |  |  |  |  | 2019-08-03
PT: J; AU: Jiang, CX; Wang, QY; Li, Y; Wang, YM; Xu, TW; AF: Jiang, Chenxiao; Wang, Qiuyue; Li, Yan; Wang, Yaoming; Xu, Tongwen; TI: Water electro-transport with hydrated cations in electrodialysis; SO: DESALINATION; LA: English; DT: Article; DE: Electrodialysis; Water transport; Ion exchange membrane; Hydrated cations; ID: WASTE-WATER; EXCHANGE; MODEL; IONS; SEPARATION; MEMBRANES; MOLECULES; RECOVERY; DYNAMICS; SYSTEMS; AB: Electrodialysis (ED), an efficient, low energy consumption and environmentally friendly separation and desalination technology, has attracted great attentions. Due to a drawback in water transport mechanism from the dilute stream to the concentrate one, its applications are limited, especially on the concentrating or desalinating seawater/brackish water, biological products-contained streams. In this work, the relationship between water transport rate (WTR) and ion species in ED was firstly studied by using ion exchange membranes with different ion exchange capacities (IECs). A mathematical model based on Nernst-Planck equation was established to further associate WTR with IECs, membrane matrix backbone materials, bulk solution concentration, electrolyte type, etc. The results indicate that WTR during ED is a Very significant phenomenon and cannot be ignored. To mitigate this effect, attention should be paid to the modification of membrane matrix materials and the selection of suitable IEC or functional groups or the introduction of ligands to obtain a win-win coupling of high desalination ability and low WTR. (C) 2015 Elsevier B.V. All rights reserved. | [Jiang, Chenxiao; Wang, Qiuyue; Li, Yan; Wang, Yaoming; Xu, Tongwen] Univ Sci & Technol China, Sch Chem & Mat Sci, Collaborat Innovat Ctr Chem Energy Mat, CAS Key Lab Soft Matter Chem, Hefei 230026, Peoples R China | Xu, TW (reprint author), Univ Sci & Technol China, Sch Chem & Mat Sci, Collaborat Innovat Ctr Chem Energy Mat, CAS Key Lab Soft Matter Chem, Hefei 230026, Peoples R China. | twxu@ustc.edu.cn | Xu, Tongwen/F-6000-2010 | Xu, Tongwen/0000-0002-9221-5126; Wang, Yaoming/0000-0003-4018-5161 | National Natural Science Foundation of China [21490581, 21476220] | This research is supported in part by the National Natural Science Foundation of China (Nos. 21490581 and 21476220). |  | 25 | 28 | 30 | 2 | 41 | ELSEVIER SCIENCE BV | AMSTERDAM | PO BOX 211, 1000 AE AMSTERDAM, NETHERLANDS | 0011-9164 | 1873-4464 |  | DESALINATION | Desalination | JUN 1 | 2015 | 365 | [5 empty] | 204 | 212 |  | 10.1016/j.desal.2015.03.007 |  |  |  | 9 | Engineering, Chemical; Water Resources | Engineering; Water Resources | CI1LF | WOS:000354505000023 |  |  |  |  | 2019-08-03
PT: J; AU: Criscuoli, A; Carnevale, MC; AF: Criscuoli, A.; Carnevale, M. C.; TI: Desalination by vacuum membrane distillation: The role of cleaning on the permeate conductivity; SO: DESALINATION; LA: English; DT: Article; DE: Desalination; Vacuum membrane distillation; Cleaning; Conductivity; ID: HOLLOW-FIBER MEMBRANES; AIR-GAP; FLUX ENHANCEMENT; SOLAR; WATER; OPTIMIZATION; BRINES; SYSTEM; MODULES; DESIGN; AB: In this work, desalination tests were carried out by vacuum membrane distillation, with the aim of investigating the purity (in terms of conductivity) of the produced permeate. Consecutive experiments, with and without cleaning in between, were made on lab-prepared modules equipped with commercial capillary polypropylene membranes. In particular, by working at fixed operating conditions (feed flow rate and composition, temperature and vacuum pressure) the effects of a partial and of a total cleaning procedure on the permeate conductivity were analyzed and compared. Depending on the used approach, pure water or high-purity water can be obtained as permeate. (C) 2015 Elsevier B.V. All rights reserved. | [Criscuoli, A.; Carnevale, M. C.] Univ Calabria, Inst Membrane Technol ITM CNR, I-87030 Arcavacata Di Rende, CS, Italy | Criscuoli, A (reprint author), Univ Calabria, Inst Membrane Technol ITM CNR, Via P Bucci Cubo 17-C, I-87030 Arcavacata Di Rende, CS, Italy. | a.criscuoli@itm.cnr.it |  | CRISCUOLI, ALESSANDRA/0000-0002-7014-657X |  |  |  | 35 | 7 | 8 | 2 | 29 | ELSEVIER SCIENCE BV | AMSTERDAM | PO BOX 211, 1000 AE AMSTERDAM, NETHERLANDS | 0011-9164 | 1873-4464 |  | DESALINATION | Desalination | JUN 1 | 2015 | 365 | [5 empty] | 213 | 219 |  | 10.1016/j.desal.2015.03.003 |  |  |  | 7 | Engineering, Chemical; Water Resources | Engineering; Water Resources | CI1LF | WOS:000354505000024 |  |  |  |  | 2019-08-03
PT: J; AU: Gao, YH; Fan, LH; Ward, L; Liu, ZF; AF: Gao, Yuhua; Fan, Linhua; Ward, Liam; Liu, Zhenfa; TI: Synthesis of polyaspartic acid derivative and evaluation of its corrosion and scale inhibition performance in seawater utilization; SO: DESALINATION; LA: English; DT: Article; DE: Seawater; Polyaspartic acid; Polyaspartic add derivative; Scale inhibition; Corrosion inhibition; ID: SIMULATED COOLING WATER; MILD-STEEL; DISPERSION CAPACITY; GRAFTED COPOLYMER; PHOSPHATE; CARBON; AB: A polyaspartic acid derivative (PASP-SEA-ASP) was synthesized from polysuccinimide with 2-aminoethanesulfonic acid and aspartic acid. PASP-SEA-ASP achieved a better corrosion inhibition rate for A3 carbon steel in seawater compared with polyaspartic acid (49% cf. 45% at the dosage of 100 mg/L). The development of a composite inhibitor (a mixture of PASP-SEA-ASP, zinc sulfate, 2-hydroxyphosphonoacetic acid (HPAA) and hexadecylldimethyl (2-sulfite) ethyl ammonium on a mass ratio of 15:3:6:1, respectively) led to a significantly enhanced corrosion inhibition effect, achieving an inhibition rate of 97%. The mass ratio of the composite inhibitor could be adjusted to achieve the desired corrosion inhibition rate for seawater with varying characteristics. PASP-SEA-ASP also showed excellent scale inhibition properties for seawater, with a scale inhibition rate of 100% achieved with a dosage of 14 mg/L This study demonstrated the potential of PASP-SEA-ASP to inhibit both corrosion and scale formation in domestic and industrial utilization of seawater such as cooling systems and thermal desalination processes. (C) 2015 Elsevier B.V. All rights reserved. | [Gao, Yuhua; Liu, Zhenfa] Hebei Acad Sci, Inst Energy Resources, Shijiazhuang 050081, Peoples R China; [Gao, Yuhua; Liu, Zhenfa] Hebei Engn Res Ctr Water Saving Ind, Shijiazhuang 050081, Peoples R China; [Fan, Linhua; Ward, Liam] RMIT Univ, Sch Civil Environm & Chem Engn, Melbourne, Vic 3001, Australia | Liu, ZF (reprint author), Hebei Acad Sci, Inst Energy Resources, Shijiazhuang 050081, Peoples R China. | lzf63@sohu.com | Fan, Linhua/K-5441-2017; Ward, Liam/B-5033-2019 | Fan, Linhua/0000-0001-8350-2310; Ward, Liam/0000-0002-8025-7425 | National Natural Science Foundation of China [21376062]; Natural Science Foundation of Hebei Province [E2013302037, B2012302006]; Excellent Going Abroad Experts' Training Program in Hebei Province | This work was financially supported by the National Natural Science Foundation of China (21376062), the Natural Science Foundation of Hebei Province (E2013302037) and (B2012302006) and the Excellent Going Abroad Experts' Training Program in Hebei Province. |  | 48 | 30 | 43 | 9 | 104 | ELSEVIER SCIENCE BV | AMSTERDAM | PO BOX 211, 1000 AE AMSTERDAM, NETHERLANDS | 0011-9164 | 1873-4464 |  | DESALINATION | Desalination | JUN 1 | 2015 | 365 | [5 empty] | 220 | 226 |  | 10.1016/j.desal.2015.03.006 |  |  |  | 7 | Engineering, Chemical; Water Resources | Engineering; Water Resources | CI1LF | WOS:000354505000025 |  |  |  |  | 2019-08-03
PT: J; AU: Mobarakabad, P; Moghadassi, AR; Hosseini, SM; AF: Mobarakabad, P.; Moghadassi, A. R.; Hosseini, S. M.; TI: Fabrication and characterization of poly(phenylene ether-ether sulfone) based nanofiltration membranes modified by titanium dioxide nanoparticles for water desalination; SO: DESALINATION; LA: English; DT: Article; DE: Poly(1,4-phenylene ether-ether-sulfone); Titanium dioxide nanoparticles; Nano-filtration; Physico/chemical characteristic; pH environment; ID: ULTRAFILTRATION MEMBRANES; TIO2 NANOPARTICLES; NF MEMBRANES; PERFORMANCE; HYDROPHILICITY; MORPHOLOGY; REMOVAL; CHARGE; AB: Asymmetric poly(1,4-phenylene ether ether-sulfone) (PPEES)-blend-poly ethylene glycol nanocomposite nanofiltration membranes were prepared using phase inversion technique with N-methyl pyrrolidone as solvent and titanium dioxide (TiO2) nanoparticles as inorganic filler additive. The effect of additive concentration in casting solution on membrane physico-chemical properties was studied. Morphological study was carried out employing scanning electron microscopy. To characterize the prepared membranes, water flux and salt rejection were used as criteria. The effect of TiO2 content in casting solution on membrane mechanical property (tensile strength) and its water content and contact angle were also studied. Results showed that adding the TiO2 nanoparticles in the membrane matrix caused a sharp increase of water flux (WF) from 15.72 to 133.85 L/m(2).h. Results revealed that salt rejection was declined initially by the increase of TiO2 nanoparticle content up to 0.05 wt.% in the membrane matrix but with more additive loading, it began rising. The membrane's tensile strength was improved by the increase of TiO2 concentration in casting solution. The water content and contact angle experiments showed that the membrane hydrophilicity generally was improved by the addition of TiO2. The increase of feed pH value was associated with the salt rejection enhancement. (C) 2015 Elsevier B.V. All rights reserved. | [Mobarakabad, P.; Moghadassi, A. R.; Hosseini, S. M.] Arak Univ, Fac Engn, Dept Chem Engn, Arak 3815688349, Iran | Moghadassi, AR (reprint author), Arak Univ, Fac Engn, Dept Chem Engn, Arak 3815688349, Iran. | A.Moghadassi@Gmail.com |  |  | Arak University [27-8-1392] | The authors gratefully acknowledge Arak University for the financial support (No. 27-8-1392) during this research. |  | 30 | 16 | 18 | 2 | 37 | ELSEVIER SCIENCE BV | AMSTERDAM | PO BOX 211, 1000 AE AMSTERDAM, NETHERLANDS | 0011-9164 | 1873-4464 |  | DESALINATION | Desalination | JUN 1 | 2015 | 365 | [5 empty] | 227 | 233 |  | 10.1016/j.desal.2015.03.002 |  |  |  | 7 | Engineering, Chemical; Water Resources | Engineering; Water Resources | CI1LF | WOS:000354505000026 |  |  |  |  | 2019-08-03
PT: J; AU: Ho, JS; Ma, Z; Qin, JJ; Sim, SH; Toh, CS; AF: Ho, Jia Shin; Ma, Zhun; Qin, Jianjun; Sim, Si Hui; Toh, Chee-Seng; TI: In line coagulation-ultrafiltration as the pretreatment for reverse osmosis brine treatment and recovery; SO: DESALINATION; LA: English; DT: Article; DE: Inline coagulation-ultrafiltration; Reverse osmosis brine; Water recovery; Organics removal; Pretreatment; ID: DISSOLVED ORGANIC-MATTER; SIZE-EXCLUSION CHROMATOGRAPHY; BIOLOGICAL ACTIVATED CARBON; MUNICIPAL WASTE-WATER; SEAWATER DESALINATION; ENVIRONMENTAL-IMPACT; REMOVAL; DISPOSAL; CONCENTRATE; RECLAMATION; AB: To help resolve issues associated with reverse osmosis (RO) brine handling for inland water reuse plants, RO brine treatment and recovery from NEWater factory was demonstrated in a laboratory using a low cost, less footprint and low energy consumption pretreatment method of inline coagulation-ultrafiltration (UF). Polyaluminum chloride (PACl), aluminum chlorohydrate (ACH) and ferric chloride (FeCl3) were chosen as the coagulants. PACl and ACH attained dissolved organic carbon (DOC) removal of 31% and 27% respectively at the optimal dosage (0.556 mM as Al), while FeCl3 outperformed PACl and ACH at this molar dosage, reaching up to 60% of DOC removal. At the optimal pH (pH7), FeCl3 was again more superior with the highest DOC removal efficiency of 55%. FeCl3 also presented the highest phosphate (>99%) and silica removals (14%) at its optimum dosage and pH. Liquid chromatography-organic carbon detector (LC-OCD) and fluorescence excitation-emission matrix (EEM) were used to characterize the DOC fractions removed by inline coagulation-UF. For LC-OCD, FeCl3 revealed higher removal efficiency for almost all the DOC fractions ranging from low to high molecular weight These results suggest that the inline-coagulation (FeCl3)-UF pretreatment is potential in reducing the fouling tendency of downstream RO because of its high DOC and phosphate removal efficiency. (C) 2015 Elsevier B.V. All rights reserved. | [Ho, Jia Shin; Toh, Chee-Seng] Nanyang Technol Univ, Sch Phys & Math Sci, Div Chem & Biol Chem, Singapore 637371, Singapore; [Ho, Jia Shin; Qin, Jianjun] Singapores Natl Water Agcy, PUB, Singapore 608575, Singapore; [Ma, Zhun] Shandong Univ Sci & Technol, Coll Chem & Environm Engn, Qingdao 266590, Peoples R China; [Ma, Zhun; Sim, Si Hui] Natl Univ Singapore, Singapore 117548, Singapore | Qin, JJ (reprint author), Singapores Natl Water Agcy, PUB, 82 Toh Guan Rd East C4-03, Singapore 608575, Singapore. | QIN_Jianjun@pub.gov.sg | Ma, Zhun/Q-5728-2019; Ho, Jia Shin/G-6787-2018 | Ma, Zhun/0000-0003-0661-0267; Ho, Jia Shin/0000-0002-8820-5056 | PUB RD fund [ERH-X06-TECH-MEMB-HS]; National Research Foundation (NRF) Environment and Water Technologies (EWT) | The authors thank the PUB R&D fund (ERH-X06-TECH-MEMB-HS) and J.S. Ho acknowledges the National Research Foundation (NRF) Environment and Water Technologies (EWT) for PhD Scholarship Programme which is administered by the Environment and Water Industry Programme Office (EWI). |  | 47 | 23 | 24 | 2 | 57 | ELSEVIER SCIENCE BV | AMSTERDAM | PO BOX 211, 1000 AE AMSTERDAM, NETHERLANDS | 0011-9164 | 1873-4464 |  | DESALINATION | Desalination | JUN 1 | 2015 | 365 | [5 empty] | 242 | 249 |  | 10.1016/j.desal.2015.03.018 |  |  |  | 8 | Engineering, Chemical; Water Resources | Engineering; Water Resources | CI1LF | WOS:000354505000028 |  |  |  |  | 2019-08-03
PT: J; AU: Schmack, M; Ho, G; Anda, M; AF: Schmack, Mario; Ho, Goen; Anda, Martin; TI: The Bubble-Greenhouse: A holistic sustainable approach to small-scale water desalination in remote regions; SO: DESALINATION; LA: English; DT: Article; DE: Bubble evaporation; Multi-stage bubble condenser; Thermal desalination; Greenhouse water desalination; Greenhouse food production; Remote community development; ID: HUMIDIFICATION-DEHUMIDIFICATION DESALINATION; AIDED INTENSIFIED EVAPORATION; SEAWATER GREENHOUSE; SOLAR-STILL; BRINE VOLUME; PERFORMANCE; SYSTEMS; REDUCTION; AUSTRALIA; PRESSURE; AB: The Bubble-Greenhouse system combines the well established Seawater Greenhouse concept with a novel humidification-dehumidification (HD) process, based on the large air/water interface generated by bubbling air through a water filled column. Multistage bubble evaporators and multistage bubble condensers allow for effective recovery and reuse of latent heat via a heating/cooling circuit throughout all column stages. The system can operate with salinities of 5000-35,000 ppm. Following the HD process, cooled vapour provides the tropical type greenhouse with a humid environment for selected crops. Additional condensation occurs along the greenhouse skin and is gravity-fed to drip line irrigation. Low grade energy options such as solar-thermal, photovoltaic, wind, geo-thermal and salinity-gradient solar ponds provide the energy for the Bubble-Greenhouse. Alternatively, waste heat from diesel power stations nearby can provide cogeneration of electricity and bubble evaporator heat and pressure requirements. Crops grown inside a greenhouse demonstrate a strongly reduced water demand and the closed environment protects crops from insects and diseases. As the technology is conceptually simple to implement, it holds great potential for community participation, empowerment, skills development and capacity building of local people in remote locations. (C) 2015 Elsevier B.V. All rights reserved. | [Schmack, Mario; Ho, Goen; Anda, Martin] Murdoch Univ, Sch Engn & Informat Technol, Murdoch, WA 6150, Australia | Schmack, M (reprint author), 104 Hubble St, East Fremantle, WA 6158, Australia. | M.Schmack@murdoch.edu.au | Ho, Goen/M-9547-2019; Ho, Goen/A-1511-2008 | Ho, Goen/0000-0001-9190-8812; Ho, Goen/0000-0001-9190-8812; Anda, Martin/0000-0001-7398-4192 |  |  |  | 61 | 2 | 2 | 1 | 22 | ELSEVIER SCIENCE BV | AMSTERDAM | PO BOX 211, 1000 AE AMSTERDAM, NETHERLANDS | 0011-9164 | 1873-4464 |  | DESALINATION | Desalination | JUN 1 | 2015 | 365 | [5 empty] | 250 | 260 |  | 10.1016/j.desal.2015.03.021 |  |  |  | 11 | Engineering, Chemical; Water Resources | Engineering; Water Resources | CI1LF | WOS:000354505000029 |  | Green Published |  |  | 2019-08-03
PT: J; AU: Gabriel, KJ; Linke, P; El-Halwagi, MM; AF: Gabriel, Kerron J.; Linke, Patrick; El-Halwagi, Mahmoud M.; TI: Optimization of multi-effect distillation process using a linear enthalpy model; SO: DESALINATION; LA: English; DT: Article; DE: Seawater desalination; Multiple effect distillation; Optimization; Thermal vapor compression; ID: MULTIPLE-EFFECT EVAPORATION; COMPRESSION DESALINATION PROCESSES; SEAWATER DESALINATION; VAPOR-COMPRESSION; WATER DESALINATION; SYSTEMS; ENERGY; PLANT; TECHNOLOGIES; PERFORMANCE; AB: This paper presents a novel mathematical formulation for modeling-based optimization of the multiple effect distillation (MED) water desalination process using thermal vapor compression (TVC). The presented model is based on a mass flowrate decoupling concept where flowrates of salt and water in the process are separately considered to allow for the development of a linear programming (LP) optimization formulation while accounting for process heat and mass balances. The system models include stream physical properties that are dependent on temperature, salinity, thermodynamic losses and other properties that are influenced by changes in system pressure such as brine and distillate flashing. The overall modeling approach was used to perform a thermo-economic analysis of the process as well as to identify novel flow routing options for boiler feed water return and de-superheating water sources. A sensitivity analysis was performed to evaluate the effects of various system parameters such as motive steam supply pressure, heating costs, seawater salinity and number of operating effects on the thermo-economically optimal design. (C) 2015 Elsevier B.V. All rights reserved. | [Gabriel, Kerron J.; El-Halwagi, Mahmoud M.] Texas A&M Univ, Dept Chem Engn, College Stn, TX 77843 USA; [Linke, Patrick] Texas A&M Univ Qatar, Dept Chem Engn, Doha, Qatar | El-Halwagi, MM (reprint author), Texas A&M Univ, Dept Chem Engn, College Stn, TX 77843 USA. |  | ; El-Halwagi, Mahmoud/F-7464-2011 | Linke, Patrick/0000-0003-0105-9947; El-Halwagi, Mahmoud/0000-0002-0020-2281 | NPRP grant from Qatar National Research Fund (a member of Qatar Foundation) [4-1191-2-468] | This publication was made possible by NPRP grant no. 4-1191-2-468 from Qatar National Research Fund (4-1191-2-468) (a member of Qatar Foundation). The statements made herein are solely the responsibility of the authors. |  | 58 | 14 | 14 | 0 | 24 | ELSEVIER SCIENCE BV | AMSTERDAM | PO BOX 211, 1000 AE AMSTERDAM, NETHERLANDS | 0011-9164 | 1873-4464 |  | DESALINATION | Desalination | JUN 1 | 2015 | 365 | [5 empty] | 261 | 276 |  | 10.1016/j.desal.2015.03.011 |  |  |  | 16 | Engineering, Chemical; Water Resources | Engineering; Water Resources | CI1LF | WOS:000354505000030 |  |  |  |  | 2019-08-03
PT: J; AU: Loutatidou, S; Arafat, HA; AF: Loutatidou, Savvina; Arafat, Hassan A.; TI: Techno-economic analysis of MED and RO desalination powered by low-enthalpy geothermal energy; SO: DESALINATION; LA: English; DT: Article; DE: Geothermal energy; Cost; Modeling; Low enthalpy; Reverse osmosis; Multi-effect distillation; ID: REVERSE-OSMOSIS DESALINATION; ECONOMICS; DESIGN; CYCLES; CONSUMPTION; SELECTION; PLANTS; COST; AB: Utilizing low enthalpy geothermal resources in various applications, including desalination, has triggered continuously growing interest in the past decade. This work offers a preliminary techno-economic evaluation of coupling a low-enthalpy geothermal resource, commonly found in regions such as the Arabian Gulf countries, and a suitable desalination technology. The desalination processes chosen, multiple effect distillation (MED) and reverse osmosis (RO), were designed as integrated energy water systems and were compared and assessed in terms of their levelized cost of water produced. It was found that geothermal RO could potentially be a more cost-effective option for seawater geothermal desalination in the Gulf Cooperation Council (GCC) countries, based on our model results. A number of parameters, which can potentially alter the results of the analysis, were chosen to investigate their effect on the LCOW of the proposed schemes. These parameters include feed water quality, operational lifetimes of both the geothermal and desalination systems, quality of the geothermal resource, cost of well-drilling and finally, reinjection temperature of the utilized geofluid. By varying their values, the robustness of our initial model results was assessed. (C) 2015 Elsevier B.V. All rights reserved. | [Arafat, Hassan A.] Masdar Inst Sci & Technol, Inst Ctr Water & Environm iWater, Abu Dhabi, U Arab Emirates; Masdar Inst Sci & Technol, Dept Chem & Environm Engn, Abu Dhabi, U Arab Emirates | Arafat, HA (reprint author), Masdar Inst Sci & Technol, Inst Ctr Water & Environm iWater, POB 54224, Abu Dhabi, U Arab Emirates. | harafat@masdar.ac.ae |  | Arafat, Hassan/0000-0002-8616-895X |  |  |  | 50 | 36 | 38 | 1 | 29 | ELSEVIER SCIENCE BV | AMSTERDAM | PO BOX 211, 1000 AE AMSTERDAM, NETHERLANDS | 0011-9164 | 1873-4464 |  | DESALINATION | Desalination | JUN 1 | 2015 | 365 | [5 empty] | 277 | 292 |  | 10.1016/j.desal.2015.03.010 |  |  |  | 16 | Engineering, Chemical; Water Resources | Engineering; Water Resources | CI1LF | WOS:000354505000031 |  |  |  |  | 2019-08-03
PT: J; AU: Wang, T; Zhao, CW; Li, P; Li, Y; Wang, J; AF: Wang, Tao; Zhao, Changwei; Li, Pei; Li, Ye; Wang, Jun; TI: Effect of non-solvent additives on the morphology and separation performance of poly(m-phenylene isophthalamide) (PMIA) hollow fiber nanofiltration membrane; SO: DESALINATION; LA: English; DT: Article; DE: PMIA; Nanofiltration; Hollow fiber; Non-solvent additive; Morphology; Separation performance; ID: WASTE-WATER TREATMENT; REVERSE-OSMOSIS; ULTRAFILTRATION MEMBRANES; CAPILLARY NANOFILTRATION; SURFACE-WATER; MODEL; REMOVAL; INDUSTRIES; TRANSPORT; POLYVINYLPYRROLIDONE; AB: Newly designed poly(m-phenylene isophthalamide) (PMIA) hollow fiber nanofiltration membranes were fabricated containing non-solvent additives, i.e., lithium chloride (LiCl), acetone and PVP by dry-jet wet spinning technology. The effects of non-solvent additives on the morphology and separation performance were investigated. The addition of non-solvent additives in the dopes enhanced the viscosity significantly. The membrane cross-sections were monitored by scanning electron microscopy (SEM). The results indicated that by increasing the concentration of non-solvent additives, the morphologies changed from finger-like to sponge-like, and the outer skin-layer thickness was slightly increased. The rejections to various salts and pure water permeability (PWP) of these membranes were determined. The mean pore size and molecular weight cut-off (MWCO) were estimated using the solute rejection method. The results showed that the salt rejection of the membranes decreased in the order of R(Na2SO4) >R(MgSO4) >R(NaCl) >R(MgCl2), and as the concentrations of non-solvent additives increased, the PWPs, mean pore sizes and MWCOs of the PMIA membranes all decreased. The atomic force microscope (AFM) experiments demonstrated that a smooth membrane surface was formed by adding non-solvent additives. Furthermore, the stress values at break, the elongation at break and the elastic modulus of the fibers increased as non-solvent additive contents increased. (C) 2015 Elsevier B.V. All rights reserved. | [Wang, Tao; Zhao, Changwei; Wang, Jun] Chinese Acad Sci, Res Ctr Ecoenvironm Sci, Beijing 100085, Peoples R China; [Li, Pei] Beijing Univ Chem Technol, Coll Mat Sci & Engn, Beijing 100029, Peoples R China; [Li, Ye] Beijing Drainage Grp Co Ltd, Beijing 100176, Peoples R China | Zhao, CW (reprint author), Chinese Acad Sci, Res Ctr Ecoenvironm Sci, Beijing 100085, Peoples R China. | zhaocw@rcees.ac.cn |  |  | National Natural Science Foundation of China [21176245, 50978245]; National Science and Technology Support Program of China [2012BAJ25B02, 2012BAJ25B06]; State Key Joint Laboratory of Environment Simulation and Pollution Control [12L02ESPC] | This work was financially supported by the National Natural Science Foundation of China (Nos. 21176245 and 50978245), the National Science and Technology Support Program of China (Nos. 2012BAJ25B02 and 2012BAJ25B06) and the special fund of State Key Joint Laboratory of Environment Simulation and Pollution Control (No. 12L02ESPC). |  | 66 | 20 | 23 | 7 | 64 | ELSEVIER SCIENCE BV | AMSTERDAM | PO BOX 211, 1000 AE AMSTERDAM, NETHERLANDS | 0011-9164 | 1873-4464 |  | DESALINATION | Desalination | JUN 1 | 2015 | 365 | [5 empty] | 293 | 307 |  | 10.1016/j.desal.2015.03.016 |  |  |  | 15 | Engineering, Chemical; Water Resources | Engineering; Water Resources | CI1LF | WOS:000354505000032 |  |  |  |  | 2019-08-03
PT: J; AU: Elma, M; Wang, DK; Yacou, C; Motuzas, J; da Costa, JCD; AF: Elma, Muthia; Wang, David K.; Yacou, Christelle; Motuzas, Julius; da Costa, Joao C. Diniz; TI: High performance interlayer-free mesoporous cobalt oxide silica membranes for desalination applications; SO: DESALINATION; LA: English; DT: Article; DE: Desalination; Base catalysed; Silica sal-gel; Cobalt oxide; Interlayer-free; Membrane; ID: MOLECULAR-SIEVE SILICA; MFI ZEOLITE MEMBRANES; HYDROTHERMAL STABILITY; REVERSE-OSMOSIS; GAS SEPARATION; NONOSMOTIC DESALINATION; ORGANOSILICA MEMBRANES; DOPED SILICA; TEMPERATURE; PERVAPORATION; AB: Mesoporous cobalt oxide silica matrices and membranes were successfully prepared using a dual acid-base catalysed sol-gel and interlayer-free approach for desalination applications. The effects of cobalt addition (0-35 mol%) on the structure-property relationship of the silica materials and membrane performance were systematically studied as a function of feed salt concentration (03-7.5 wt.% NaCl) and temperature (22-60 degrees C). As cobalt concentration increases beyond 5 mol%, the concentration of tricobalt tetroxide and proportion of silica mesopores were found to increase within the matrices. Silica membranes with high amount of tricobalt tetroxide (35 mol%) were found to be highly mesoporous with water fluxes of 20, 11.3 and 7.7 kg m(-2)h(-1) for the 0.3, 3.5 and 7.5 wt.% solutions at 60 degrees C, respectively, with >99.7% salt rejection at all times. This is attributed to the high pore volume (mesopores formation) and structural robustness of the silica network provided by the presence of tricobalt tetroxide. Even higher performance was achieved for low tricobalt tetroxide (1 mol%) silica membranes with water fluxes of 47.6 (03 wt.%) and 31.5 (3.5 wt.%) kg m(-2)h(-1) at 60 degrees C, respectively, though with reduced salt rejections of 90%. (C) 2015 Elsevier B.V. All rights reserved. | [Elma, Muthia; Wang, David K.; Yacou, Christelle; Motuzas, Julius; da Costa, Joao C. Diniz] Univ Queensland, Sch Chem Engn, FIM2Lab, Brisbane, Qld 4072, Australia; [Elma, Muthia] Lambung Mangkurat Univ, Dept Chem Engn, Banjarbaru 70714, South Kalimanta, Indonesia | da Costa, JCD (reprint author), Univ Queensland, Sch Chem Engn, FIM2Lab, Brisbane, Qld 4072, Australia. | j.dacosta@uq.edu.au | Elma, Muthia/V-1293-2019; Wang, David K/A-9763-2011; Elma, Muthia/K-8037-2015; Motuzas, Julius/B-3879-2008 | Wang, David K/0000-0002-0294-7738; Diniz da Costa, Joao Carlos/0000-0002-0450-2812; Elma, Muthia/0000-0002-3984-4855; Motuzas, Julius/0000-0003-0759-1301 | University of Queensland; Australian Research Council (ARC) [DP140102800]; ARC Future Fellowship Program [FT130100405] | M. Elma acknowledges with thanks the higher degree scholarship from The University of Queensland. The authors acknowledge the funding support from the Australian Research Council (ARC) Discovery Program (DP140102800). J. C. Diniz da Costa gratefully thanks the support given by the ARC Future Fellowship Program (FT130100405). |  | 39 | 28 | 28 | 1 | 59 | ELSEVIER SCIENCE BV | AMSTERDAM | PO BOX 211, 1000 AE AMSTERDAM, NETHERLANDS | 0011-9164 | 1873-4464 |  | DESALINATION | Desalination | JUN 1 | 2015 | 365 | [5 empty] | 308 | 315 |  | 10.1016/j.desal.2015.02.034 |  |  |  | 8 | Engineering, Chemical; Water Resources | Engineering; Water Resources | CI1LF | WOS:000354505000033 |  |  |  |  | 2019-08-03
PT: J; AU: Chakrabortty, S; Pal, M; Roy, M; Pal, P; AF: Chakrabortty, Sankha; Pal, Madhubonti; Roy, Mousumi; Pal, Parimal; TI: Water treatment in a new flux-enhancing, continuous forward osmosis design: Transport modelling and economic evaluation towards scale up; SO: DESALINATION; LA: English; DT: Article; DE: Forward osmosis; Cross flow module; Continuous system; Transport modelling; Arsenic removal; ID: INTERNAL CONCENTRATION POLARIZATION; CROSS-FLOW NANOFILTRATION; HYBRID TREATMENT SYSTEM; REVERSE-OSMOSIS; WASTE-WATER; CONTAMINATED GROUNDWATER; MEMBRANE ORIENTATION; ARSENIC REMOVAL; DESALINATION; PERFORMANCE; AB: A forward osmosis-nanofiltration integrated system was designed for experimental investigation and mathematical modelling for purification of contaminated water in steady state and continuous mode. Unlike the conventional module of a FO scheme, this new design provided different hydrodynamic regimes that very significantly reduced concentration polarization. Dynamic modelling encompassing the effects of pressure, cross flow rate, draw solution, run time and overall hydrodynamics on the efficiency of separation as well as yield of pure water flux was done to capture the most significant transport phenomena during forward osmosis and nanofiltration. The system applied in purification of arsenic-contaminated water produced encouraging results in terms of 99% purification of water at reasonably high flux of 58-60 L/(m(2).h) (LMH). Recovery of draw solute could be done efficiently at the rate of 60 LMH in a steady state continuous operation. The developed model successfully predicted system performance as reflected in the high values of the overall correlation coefficient (R-2 > 0.98), Willmott d-index (>0.95) and low relative error (<0.1). Economic evaluation indicated that such FO-NF system in the proposed new configuration could be quite promising in purifying arsenic-contaminated groundwater at a low cost of $ 1.57 m(-3). (C) 2015 Elsevier B.V. All rights reserved. | [Chakrabortty, Sankha; Pal, Madhubonti; Pal, Parimal] Natl Inst Technol, Dept Chem Engn, Environm & Menibrane Technol Lab, Durgapur 713209, India; [Roy, Mousumi] Natl Inst Technol, Dept Management Studies, Durgapur 713209, India | Pal, P (reprint author), Natl Inst Technol, Dept Chem Engn, Environm & Menibrane Technol Lab, Durgapur 713209, India. | parimalpal2000@yahoo.com | CHAKRABORTTY, SANKHA/P-1531-2019 | CHAKRABORTTY, SANKHA/0000-0001-7719-8586 | Department of Science and Technology, Government of India DST-FIST [SR/FST/ETI-204/2007, 2012/271]; DST-FIST programme | The authors acknowledge with thanks the financial support from the Department of Science and Technology, Government of India DST-FIST (SR/FST/ETI-204/2007) under DST-INSPIRE fellowship programme (DST/INSPIRE Fellowship/2012/271) and DST-FIST programme. |  | 33 | 6 | 7 | 1 | 24 | ELSEVIER SCIENCE BV | AMSTERDAM | PO BOX 211, 1000 AE AMSTERDAM, NETHERLANDS | 0011-9164 | 1873-4464 |  | DESALINATION | Desalination | JUN 1 | 2015 | 365 | [5 empty] | 329 | 342 |  | 10.1016/j.desal.2015.03.020 |  |  |  | 14 | Engineering, Chemical; Water Resources | Engineering; Water Resources | CI1LF | WOS:000354505000035 |  |  |  |  | 2019-08-03
PT: J; AU: Bazhin, NM; AF: Bazhin, Nikolai M.; TI: Gibbs energy role in fresh and salt water mixing; SO: DESALINATION; LA: English; DT: Article; DE: Ideal solution; Feed solution; Draw solution; Useful work; Gibbs energy; ID: PRESSURE RETARDED OSMOSIS; THERMODYNAMIC ANALYSIS; POWER-GENERATION; AB: It is well-known that the process of mixing two solutions of different concentrations may produce energy. The change in Gibbs energy upon mixing is believed to be the source of energy. However, the change in the Gibbs energy is independent of the way of mixing, i.e., irreversible (without work production) or reversible (with the obligatory production of work). The Gibbs energy cannot be an energy Source for producing work. The entropy of mixing solutions and the environment has been considered to elucidate the role of the Gibbs energy in the reversible process. It is shown that the environment takes active part in energy production. The Gibbs energy may be a mathematical means for performing thermodynamic calculations. Published by Elsevier B.V. | Novosibirsk State Univ, Inst Chem Kinet & Combust, Novosibirsk 630090, Russia | Bazhin, NM (reprint author), Novosibirsk State Univ, Inst Chem Kinet & Combust, Inst Skaya 3, Novosibirsk 630090, Russia. | bazhin8999@kinetics.nsc.ru | [5 empty] | 13 | 5 | 6 | 2 | 6 | ELSEVIER SCIENCE BV | AMSTERDAM | PO BOX 211, 1000 AE AMSTERDAM, NETHERLANDS | 0011-9164 | 1873-4464 |  | DESALINATION | Desalination | JUN 1 | 2015 | 365 | [5 empty] | 343 | 346 |  | 10.1016/j.desal.2015.03.023 |  |  |  | 4 | Engineering, Chemical; Water Resources | Engineering; Water Resources | CI1LF | WOS:000354505000036 |  |  |  |  | 2019-08-03
PT: J; AU: Du, YW; Xie, LX; Liu, Y; Zhang, SF; Xu, YJ; AF: Du, Yawei; Xie, Lixin; Liu, Yan; Zhang, Shaofeng; Xu, Yingjun; TI: Optimization of reverse osmosis networks with split partial second pass design; SO: DESALINATION; LA: English; DT: Article; DE: Reverse osmosis; Seawater desalination; System optimization; Spiral-wound module; Split partial second pass; ID: SPIRAL-WOUND MODULES; SEAWATER DESALINATION; MULTIOBJECTIVE OPTIMIZATION; STRUCTURAL OPTIMIZATION; PLANTS; WATER; PERFORMANCE; ENERGY; AB: This study proposes an optimal study of reverse osmosis (RO) seawater desalination system based on the split partial second pass (SPSP) design in order to fully utilize better quality and higher flux for the permeate at the front of the pressure vessel (PV). Differential equations in the membrane transport model are solved by finite difference method, which considers the longitudinal variation of the superficial velocity, the pressure and the salinity inside the PV. Superstructure optimization is adopted to determine optimal flow structure, appropriate membrane type, and operation conditions. Firstly, single product RO system has been optimized, cost breakdown and sensitive analysis reveal that membrane with large active area and high salt rejection is favored for SPSP. System recovery, pressure, and split ratio for the permeate of pass 1 should be adjusted with time in order to decrease total annualized cost. Secondly, multiple product RO system has been studied. Three-pass RO configuration with permeate reprocessed and brine recycled is favored for the system with two permeate products. The optimal RO configuration with three permeate products is influenced by flow rates and required permeate concentrations. In general, SPSP could provide lower cost, lower energy consumption, and smaller system size than normal design. (C) 2015 Elsevier B.V. All rights reserved. | [Du, Yawei; Liu, Yan; Zhang, Shaofeng] Hebei Univ Technol, Minist Educ, Engn Res Ctr Seawater Utilizat Technol, Sch Marine Sci & Engn, Tianjin 300130, Peoples R China; [Xie, Lixin] Tianjin Univ, Chem Engn Res Ctr, Sch Chem Engn & Technol, Tianjin 300072, Peoples R China; [Xie, Lixin] Tianjin Univ, Tianjin Key Lab Membrane Sci & Desalinat Technol, Tianjin 300072, Peoples R China; [Xu, Yingjun] Beijing Normal Univ, State Key Lab Earth Surface Proc & Resource Ecol, Beijing 100875, Peoples R China | Du, YW (reprint author), Hebei Univ Technol, Minist Educ, Engn Res Ctr Seawater Utilizat Technol, Sch Marine Sci & Engn, Tianjin 300130, Peoples R China. | sonicduyawei001@126.com |  |  | Hebei Province Natural Science Foundation for Youths [B2014202082]; Program for Changjiang Scholars and Innovative Research Team in University (PCSIRT) [IRT1059] | The authors would like to gratefully acknowledge the financial support from Hebei Province Natural Science Foundation for Youths (B2014202082), and Program for Changjiang Scholars and Innovative Research Team in University (PCSIRT, IRT1059). The State Key Laboratory of Earth Surface Processes and Resource Ecology (Beijing Normal University) is also gratefully acknowledged. |  | 32 | 10 | 10 | 2 | 18 | ELSEVIER SCIENCE BV | AMSTERDAM | PO BOX 211, 1000 AE AMSTERDAM, NETHERLANDS | 0011-9164 | 1873-4464 |  | DESALINATION | Desalination | JUN 1 | 2015 | 365 | [5 empty] | 365 | 380 |  | 10.1016/j.desal.2015.03.019 |  |  |  | 16 | Engineering, Chemical; Water Resources | Engineering; Water Resources | CI1LF | WOS:000354505000039 |  |  |  |  | 2019-08-03
PT: J; AU: Xu, J; Wang, Z; Wang, JX; Wang, SC; AF: Xu, Jun; Wang, Zhi; Wang, Jixiao; Wang, Shichang; TI: Positively charged aromatic polyamide reverse osmosis membrane with high anti-fouling property prepared by polyethylenimine grafting; SO: DESALINATION; LA: English; DT: Article; DE: Reverse osmosis membrane; Positive charge; Aromatic polyamide; Anti-fouling; Polyethylenimine; ID: COMPOSITE NANOFILTRATION MEMBRANE; QUATERNIZATION CROSS-LINKING; HYPERBRANCHED POLYETHYLENEIMINE; SURFACE MODIFICATION; RESISTANCE; WATER; DESALINATION; CHITOSAN; ETHER; AB: In this work, Polyethylenimine (PEI) with different molecular weights was used to alter the surface charge of the aromatic polyamide RO membrane, and the positively charged RO membrane was fabricated by carbodiimide-induced grafting with PEI. The effect of PEI grafting on the surface property (charge, hydrophilicity, chemical elements and morphology) and permselectivity of membrane was analyzed. The results show that the surface charge of resulting membrane was successfully reversed (isoelectric point changed from pH 3.1 to pH 8.0) by the PEI grafting. The membrane surface hydrophilicity was obviously improved as well, which could not only compensate the effect of the increased trans-membrane resistance resulted from the grafted PEI on water flux, but also benefit the anti-fouling property. The morphology of membrane was not obviously affected by the PEI modification. Furthermore, two kinds of representative pollutants, basic protein (lysozyme) and cationic surfactant (DTAC and CTAC) were used as the model pollutant to evaluate membrane anti-fouling property. The PEI-modified membranes show high anti-fouling property to the positively charged pollutants. The novel PEI-modified membrane complements the existing short supply of positively charged RO membranes. (C) 2015 Elsevier B.V. All rights reserved. | [Xu, Jun; Wang, Zhi; Wang, Jixiao; Wang, Shichang] Tianjin Univ, Chem Engn Res Ctr, Sch Chem Engn & Technol, Tianjin 300072, Peoples R China; [Xu, Jun] China Tianchen Engn Corp, Tianjin 300400, Peoples R China; [Xu, Jun; Wang, Zhi; Wang, Jixiao] Tianjin Univ, Collaborat Innovat Ctr Chem Sci & Engn Tianjin, State Key Lab Chem Engn, Tianjin Key Lab Membrane Sci & Desalinat Technol, Tianjin 300072, Peoples R China | Wang, Z (reprint author), 92 Weijin Rd, Tianjin 300072, Peoples R China. | wangzhi@tju.edu.cn |  |  | National Natural Science Foundation of China [21276176]; Public Science and Technology Research Funds Projects of Ocean [201405009]; Science & Technology Pillar Program of Tianjin [14ZCZDSF00006]; Program of Introducing Talents of Discipline to Universities [B06006] | This work was supported by the National Natural Science Foundation of China (No.21276176), the Public Science and Technology Research Funds Projects of Ocean (No.201405009), the Science & Technology Pillar Program of Tianjin (No.14ZCZDSF00006) and the Program of Introducing Talents of Discipline to Universities (No. B06006). |  | 36 | 44 | 49 | 16 | 120 | ELSEVIER SCIENCE BV | AMSTERDAM | PO BOX 211, 1000 AE AMSTERDAM, NETHERLANDS | 0011-9164 | 1873-4464 |  | DESALINATION | Desalination | JUN 1 | 2015 | 365 | [5 empty] | 398 | 406 |  | 10.1016/j.desal.2015.03.026 |  |  |  | 9 | Engineering, Chemical; Water Resources | Engineering; Water Resources | CI1LF | WOS:000354505000042 |  |  |  |  | 2019-08-03
PT: J; AU: Chang, JS; AF: Chang, Jin-Soo; TI: Understanding the role of ecological indicator use in assessing the effects of desalination plants; SO: DESALINATION; LA: English; DT: Review; DE: Seawater desalination; Ecological indicators; Environmental impact assessment; Environmental risk assessment; Ecosystem health assessment; ID: ENVIRONMENTAL-IMPACT ASSESSMENT; SEAGRASS POSIDONIA-OCEANICA; NEUTRON-CAPTURE THERAPY; HEAVY-METAL POLLUTION; CORAL-REEF ECOSYSTEM; MARINE FISH FARM; CLIMATE-CHANGE; REVERSE-OSMOSIS; SEAWATER DESALINATION; BORON REMOVAL; AB: Understanding the role of a global seawater desalination plant project using potential ecological indicators is important in assessing ecological risk and/or impact evaluations from observations at a molecular level. A marine health assessment of ecological indicators (e.g., as an early-warning system) can provide information about an area of ecosystem-disturbance, the disappearance of symbiosis, organism mortality, instability of fertility and breeding species, the emergence of single species, the bioaccumulation of test bed operation pollutants discharged, and changes in the communities. Here, we provide a comprehensive review of ecosystem health assessments using potential ecological indicators in a seawater desalination test bed. We review some empirical analyses and compare desalination concentrate treatments, the impact of reverse osmosis and multistage flash, chemicals used in the plant, the impact pathway, the brine outfall pipe, an operational assessment, salinity tolerances, and the eco-toxicological effect of brine in a marine ecosystem. Based on literature research results and data illustrating the degraded ecosystem and/or the original ecosystem, stress caused by a desalination project on the marine ecosystem damage can provide information about the marine ecosystem disturbance, the disappearance of symbiosis relationship, which may be as important as sustainable management using living ecological indicators. (C) 2015 Elsevier B.V. All rights reserved. | BGRI, Mol Biogeochem Lab, Taejon 305811, South Korea | Chang, JS (reprint author), BGRI, Mol Biogeochem Lab, Jeonming Dong,505 Inno Biz Pk,1646 Yuseong Daero, Taejon 305811, South Korea. | jinsoosu@daum.net |  |  | Marine Ecological Impact Assessment of Brine Discharge Produced by the Seawater Reverse Osmosis (SWRO) Desalination Test Bed - Doosan Heavy Industries Construction [Y1005E-MPS-E012] | We thank Dr. Choi Mi-Jin, Dr. Lee Eun-Kyeong, Dr. Lee Ji-Ho, Dr. Lee Yun-Seok, Dr. Liw An-Na, Dr. Kim Jun-Yeol, Dr. Kim Hyun-Young, Dr. Yu Hye-Weon, Lee Ji-Hoon, and Dr. Hwang Moon-Hyun for technical assistance for helpful advice. This work was supported by a grant (Y1005E-MPS-E012) from the "Marine Ecological Impact Assessment of Brine Discharge Produced by the Seawater Reverse Osmosis (SWRO) Desalination Test Bed" funded by Doosan Heavy Industries & Construction. |  | 194 | 7 | 9 | 0 | 54 | ELSEVIER SCIENCE BV | AMSTERDAM | PO BOX 211, 1000 AE AMSTERDAM, NETHERLANDS | 0011-9164 | 1873-4464 |  | DESALINATION | Desalination | JUN 1 | 2015 | 365 | [5 empty] | 416 | 433 |  | 10.1016/j.desal.2015.03.013 |  |  |  | 18 | Engineering, Chemical; Water Resources | Engineering; Water Resources | CI1LF | WOS:000354505000044 |  |  |  |  | 2019-08-03
PT: J; AU: Yin, J; Zhou, JC; AF: Yin, Jun; Zhou, Jiancheng; TI: Novel polyethersulfone hybrid ultrafiltration membrane prepared with SiO2-g-(PDMAEMA-co-PDMAPS) and its antifouling performances in oil-in-water emulsion application; SO: DESALINATION; LA: English; DT: Article; DE: Organic-inorganic hybrid membranes; Si-ARGET ATRP; Hydrophilization; Antifouling; SiO2-g-(PDMAEMA-co-PDMAPS) NPs; ID: TRANSFER RADICAL POLYMERIZATION; MULTIWALLED CARBON NANOTUBES; SILICA NANOPARTICLES; NANOFILTRATION MEMBRANES; SEPARATION PERFORMANCE; ELECTRON-TRANSFER; PHASE INVERSION; PES MEMBRANES; SURFACE; BRUSHES; AB: To avoid the agglomeration of nanoparticles (NPs) in hybrid membranes and alleviate the leakage of NPs during the oily wastewater treatment process, poly(2-(dimethylamino)ethylmethacrylate-co-3-dimethyl(methacryloyloxyethyl)ammoniumpropanesulfonate) (PDMAEMA-co-PDMAPS) grafted silica (SiO2) [SiO2-g-(PDMAEMA-co-PDMAPS)] NPs were prepared by grafting PDMAEMA brushes onto SiO2 NPs surface via the-surface-initiated activators regenerated by electron transfer atom transfer radical polymerization (Si-ARGET ATRP). Subsequently, The quatemization of the tertiary amine groups in PDMAEMA and 1,3-propanesultone was performed to get [SiO2-g-(PDMAEMA-co-PDMAPS)] NPs. Then, the organic-inorganic hybrid polyethersulfone (PES) membranes with different ratios of SiO2 NPs (m membranes) and SiO2-g-(PDMAEMA-co-PDMAPS) NPs (M membranes) were fabricated via the non-solvent induced phase separation (NIPS) process. Transmission electron microscopy (TEM) images demonstrated that the modification of SiO2 NPs with PDMAEMA-co-PDMAPS was favorable for their homogeneous dispersion in organic solvents. The results of scanning electron microscopy (SEM) images indicated that the surface porosity and mean pore size of hybrid membranes were increased compared to the neat PES membrane. Furthermore, the M membranes exhibited better hydrophilicity, pure water flux and oil flux than neat PES membrane and m membranes. It was found from filtration results that the total fouling (R-t) and irreversible fouling (R-ir) were significantly reduced due to higher hydrophilicity of hybrid membranes. In addition, after oil-in-water emulsion filtration, M membranes exhibited higher water flux recovery ratio (FRR) value than that of m membranes and neat PES membrane. (C) 2015 Elsevier B.V. All rights reserved. | [Yin, Jun; Zhou, Jiancheng] Southeast Univ, Sch Chem & Chem Engn, Nanjing 211189, Jiangsu, Peoples R China | Zhou, JC (reprint author), Southeast Univ, Sch Chem & Chem Engn, Nanjing 211189, Jiangsu, Peoples R China. | jczhou@seu.edu.cn |  |  | National Natural Science Foundation of China [31070517] | The work was supported by the National Natural Science Foundation of China (grant no. 31070517). |  | 47 | 36 | 36 | 6 | 148 | ELSEVIER SCIENCE BV | AMSTERDAM | PO BOX 211, 1000 AE AMSTERDAM, NETHERLANDS | 0011-9164 | 1873-4464 |  | DESALINATION | Desalination | JUN 1 | 2015 | 365 | [5 empty] | 46 | 56 |  | 10.1016/j.desal.2015.02.017 |  |  |  | 11 | Engineering, Chemical; Water Resources | Engineering; Water Resources | CI1LF | WOS:000354505000006 |  |  |  |  | 2019-08-03
PT: J; AU: Liu, TY; Li, CK; Pang, B; Van der Bruggen, B; Wang, XL; AF: Liu, Tian-Yin; Li, Chen-Kai; Pang, Bo; Van der Bruggen, Bart; Wang, Xiao-Lin; TI: Fabrication of a dual-layer (CA/PVDF) hollow fiber membrane for RO concentrate treatment; SO: DESALINATION; LA: English; DT: Article; DE: Dual-layer hollow fiber membrane; Low pressure nanofiltration membrane; Cellulose acetate; Reverse osmosis concentrate; Titanium dioxide nanoparticles; ID: WASTE-WATER TREATMENT; CELLULOSE-ACETATE; NANOFILTRATION; INDUSTRY; REMOVAL; AB: In this study, a dual-layer hollow fiber nanofiltration (NF) membrane was fabricated with an inner layer of poly(vinylidene fluoride) (PVDF) via, thermally induced phase separation (TIPS), and an outer layer of cellulose diacetate (CA) via non-solvent induced phase separation (NIPS). The intermediate-treatment using dimethyl formamide (DMSO) between the two layers increased the porosity of inside surface of outer layer. The nanopore of the outside surface of outer layer was molecularly designed by controlling the dope solution composition, i.e., the polymer concentration, the co-solvent additive (acetone) ratio and TiO2 nanoparticle loading. By increasing the acetone ratio and TiO2 nanoparticle loading, the pore size became narrower and the pore size exhibited dominate effects on both filtration and separation performances. Moreover, biofouling and bacterial growth on the membrane were reduced by increasing the TiO2 nanoparticle loading. The dual-layer (CA/PVDF) hollow fiber membranes had high strengths larger than 8 MPa, Na2SO4 rejections of 90-95% and pure water permeabilities of 1-4 L m(-2) h(-1) bar(-1). The feasibility of treating RO concentrates by the resultant membrane was proven by the effective removal of total organic compounds (>90%) and low rejection of total dissolved salts (<60%). (C) 2015 Elsevier B.V. All rights reserved. | [Liu, Tian-Yin; Li, Chen-Kai; Pang, Bo; Wang, Xiao-Lin] Tsinghua Univ, Dept Chem Engn, Beijing Key Lab Membrane Mat & Engn, Beijing 100084, Peoples R China; [Van der Bruggen, Bart] Katholieke Univ Leuven, Dept Chem Engn Proc Engn Sustainable Syst, Leuven, Belgium | Wang, XL (reprint author), Tsinghua Univ, Dept Chem Engn, Beijing Key Lab Membrane Mat & Engn, Beijing 100084, Peoples R China. | xl-wang@tsinghua.edu.cn |  |  | National Key Technologies R&D Program of China [2015BAE06B00]; Tsinghua University Initiative Scientific Research Program [20121088039] | The authors would like to thank National Key Technologies R&D Program of China (No. 2015BAE06B00) and Tsinghua University Initiative Scientific Research Program (20121088039). We also thank Mr. Zai-Hao Liu and Dr. Han-Han Lin (Tsinghua University, Department of Chemical Engineering) for providing help in membrane fabrication and refinery wastewater treatment. We also thank Dr. Ya-Kai Lin (Tsinghua University, Department of Chemical Engineering) for providing suggestions on membrane fabrication and kindly provided hollow fiber membranes for experiment. We also thank Dr. Zhi-Xing Zhou (Tsinghua University, Nuclear Research Institute) and Dr. Yu-Qi Zhou (Tsinghua University, Department of Chemical Engineering) for providing guides in antibacterial performance of membrane and polydispersity index of CA materials, respectively. |  | 17 | 19 | 21 | 2 | 96 | ELSEVIER SCIENCE BV | AMSTERDAM | PO BOX 211, 1000 AE AMSTERDAM, NETHERLANDS | 0011-9164 | 1873-4464 |  | DESALINATION | Desalination | JUN 1 | 2015 | 365 | [5 empty] | 57 | 69 |  | 10.1016/j.desal.2015.02.020 |  |  |  | 13 | Engineering, Chemical; Water Resources | Engineering; Water Resources | CI1LF | WOS:000354505000007 |  |  |  |  | 2019-08-03
PT: J; AU: Hegab, HM; Wimalasiri, Y; Ginic-Markovic, M; Zou, L; AF: Hegab, Hanaa M.; Wimalasiri, Yasodinee; Ginic-Markovic, Milena; Zou, Linda; TI: Improving the fouling resistance of brackish water membranes via surface modification with graphene oxide functionalized chitosan; SO: DESALINATION; LA: English; DT: Article; DE: Graphene oxide; Membrane; Chitosan; Surface modification; Fouling; ID: REVERSE-OSMOSIS MEMBRANES; CARBON NANOTUBE MEMBRANES; NANOFILTRATION MEMBRANES; SEPARATION MEMBRANES; POLYAMIDE MEMBRANES; PERFORMANCE; NANOSHEETS; COMPOSITE; TRANSPORT; POLYMER; AB: Fouling of reverse osmosis (RO) membrane is a challenging and restricting aspect in membrane filtration performance, therefore new methods are required to enhance membrane antifouling properties. In this study, a novel surface modification technique for commercial brackish water (BW30LE) thin-film composite (TFC) membrane was applied by using graphene oxide (low GO1 and high GO2) functionalized chitosan (GO/f-Cs). All the membranes including the unmodified one were treated with 200 ppm of sodium hypochlorite and were further characterized by contact angle, scanning electron microscope, atomic force microscopy, UV spectrophotometer and ATR-FTIR. The obtained GO/f-Cs/polyamide (PA) composite membranes showed a superior performance compared to the unmodified PA (TFC) membrane in terms of hydrophilicity, surface smoothness, NaCl rejection, water flux and antifouling property. The unmodified membrane, GO1/f-Cs/PA (M1) and GO2/f-Cs/PA (M2), exhibited permeation fluxes of 56.1, 48.5 and 61.5 L/m(2) h and salt rejections of 88.7%, 95.4% and 95.6%, respectively, using 1500 mg/L NaCl concentration as a feed solution under 14 bar. To examine the membrane's dynamic fouling resistance, cross-flow filtration tests were conducted using bovine serum albumin (BSA). M2 membrane had less flux decline than the unmodified one, and achieved 97% water flux recovery ratio by only water cleaning. (C) 2015 Elsevier B.V. All rights reserved. | [Hegab, Hanaa M.; Wimalasiri, Yasodinee; Zou, Linda] Univ S Australia, Ctr Water Management & Reuse, Adelaide, SA 5095, Australia; [Hegab, Hanaa M.] City Sci Res & Technol Applicat, Inst Adv Technol & New Mat, Alexandria, Egypt; [Ginic-Markovic, Milena] Univ S Australia, Mawson Inst, Adelaide, SA 5001, Australia; [Zou, Linda] Masdar Inst Sci & Technol, Dept Chem & Environm Engn, Abu Dhabi, U Arab Emirates | Zou, L (reprint author), Masdar Inst Sci & Technol, Dept Chem & Environm Engn, Abu Dhabi, U Arab Emirates. | lyuanzou@masdar.ac.ae | Scientific, and Research City for/E-6802-2017 |  | University of South Australia - Australian government | The authors would like to acknowledge the financial IPRS scholarship support of the University of South Australia, which is granted by the Australian government. |  | 59 | 62 | 66 | 8 | 180 | ELSEVIER SCIENCE BV | AMSTERDAM | PO BOX 211, 1000 AE AMSTERDAM, NETHERLANDS | 0011-9164 | 1873-4464 |  | DESALINATION | Desalination | JUN 1 | 2015 | 365 | [5 empty] | 99 | 107 |  | 10.1016/j.desal.2015.02.029 |  |  |  | 9 | Engineering, Chemical; Water Resources | Engineering; Water Resources | CI1LF | WOS:000354505000011 |  |  |  |  | 2019-08-03
PT: J; AU: Guo, HX; Chen, MM; Liu, Q; Wang, ZM; Cui, SP; Zhang, GJ; AF: Guo, Hongxia; Chen, Mengmeng; Liu, Qiang; Wang, Ziming; Cui, Suping; Zhang, Guojun; TI: LbL assembly of sulfonated cyclohexanone-formaldehyde condensation polymer and poly(ethyleneimine) towards rejection of both cationic ions and dyes; SO: DESALINATION; LA: English; DT: Article; DE: Sulfonated cyclohexanone-formaldehyde condensation polymer (SCF); Layer-by-layer assembly; Crosslinking; Nanofiltration membrane; ID: POLYELECTROLYTE MULTILAYER MEMBRANES; NANOFILTRATION MEMBRANES; CROSS-LINKING; AMINO-ACIDS; WASTE-WATER; SEPARATION; PERFORMANCE; PERVAPORATION; REMOVAL; FILMS; AB: The use of new polymeric building block is one of the important routes to extend the layer-by-layer (LbL) assembly technique to fabricate novel nanofiltration (NF) membrane. In this work, the low cost sulfonated cyclohexanone-formaldehyde (SCF) condensation polymer is used as anionic building blocks to prepare a novel positively charged nanofiltration membrane by LbL self-assembly technique. The LbL assembly process was investigated by XRD, FTIR, SEM and AFM measurements. The separation performance of cationic ions and dyes was evaluated by pressure-driven nanofiltration tests. It is found that the multilayer surfaces exhibited periodic variations in positive charges. And the prepared membrane showed an effective rejection of both cationic ions and dyes. The multilayer membrane of 4.5 bilayers exhibited rejections of 92.8% and 90.6% to Ni2+ and Ca2+, along with flux of 40.8 and 44.9 L/(m(2).h.MPa) and pure water flux of 493 L/(m(2).h.MPa), respectively. Simultaneously, this membrane also showed rejection of 93.7% and 90.8% to RdB and EbT, along with flux of 24.3 and 20.5 L/(m(2).h.MPa), respectively. Moreover, the long-term performance stability of the membrane was improved through cross-linking the multilayer membrane. (C) 2015 Elsevier B.V. All rights reserved. | [Guo, Hongxia; Chen, Mengmeng; Liu, Qiang; Wang, Ziming; Cui, Suping] Beijing Univ Technol, Coll Mat Sci & Engn, Beijing 100124, Peoples R China; [Zhang, Guojun] Beijing Univ Technol, Coll Environm & Energy Engn, Beijing 100124, Peoples R China; [Guo, Hongxia] Beijing Key Lab Green Catalysis & Separat, Beijing 100124, Peoples R China | Guo, HX (reprint author), Beijing Univ Technol, Coll Mat Sci & Engn, Beijing 100124, Peoples R China. | hxguo@bjut.edu.cn; zhanggj@bjut.edu.cn |  |  | National Natural Science Foundation of China [21176005, 21476005]; Program for Innovative Research Team in Beijing Academy of Science and Technology [IG201204C2]; Specialized Research Fund for the Doctoral Program of Higher Education [20121103110010] | This work was supported by the National Natural Science Foundation of China (21176005, 21476005), the Program for Innovative Research Team in Beijing Academy of Science and Technology (No. IG201204C2), and the Specialized Research Fund for the Doctoral Program of Higher Education (No. 20121103110010). |  | 42 | 16 | 18 | 8 | 75 | ELSEVIER SCIENCE BV | AMSTERDAM | PO BOX 211, 1000 AE AMSTERDAM, NETHERLANDS | 0011-9164 | 1873-4464 |  | DESALINATION | Desalination | JUN 1 | 2015 | 365 | [5 empty] | 108 | 116 |  | 10.1016/j.desal.2015.01.021 |  |  |  | 9 | Engineering, Chemical; Water Resources | Engineering; Water Resources | CI1LF | WOS:000354505000012 |  |  |  |  | 2019-08-03
PT: J; AU: Ju, Y; Hong, I; Hong, S; AF: Ju, Younggil; Hong, Ilgu; Hong, Seungkwan; TI: Multiple MFI measurements for the evaluation of organic fouling in SWRO desalination; SO: DESALINATION; LA: English; DT: Article; DE: Fouling index; Modified fouling index (MFI); Seawater reverse osmosis (SWRO); Organic fouling; Multiple membrane array system (MMAS); ID: REVERSE-OSMOSIS MEMBRANES; FEED WATER RECOVERY; SILT DENSITY INDEX; NANOFILTRATION MEMBRANES; MATTER NOM; FILTRATION MECHANISMS; SEAWATER DESALINATION; CAKE RESISTANCE; NF MEMBRANES; UF; AB: A series of MFI (modified fouling index) measurements were performed to evaluate and predict organic fouling potential and mechanism in seawater reverse osmosis (SWRO) desalination, by employing a multiple membrane array system (MMAS) in which microfiltration (MF), loose and tight ultrafiltration (UF) membranes were configured in a consecutive manner to determine the MFIs of particles, colloids, and organics. The results suggested that organic fractions manifested by colloid-MFI should be removed to control organic fouling effectively, as the organic fraction with MW ranging from 30 to 300 kDa led to the most severe fouling in RO experiments. The variations in fouling potential according to solution conditions (i.e., pH and Ca2+) were also more accurately evaluated using multiple MFIs than with conventional SDI. This work demonstrated that the current fouling index, relying on a single membrane, could be improved by utilizing multiple membranes with different characteristics (e.g., pore size and hydrophobicity) to assess the fouling behavior of specific organic fractions. (C) 2015 Elsevier B.V. All rights reserved. | [Ju, Younggil; Hong, Ilgu; Hong, Seungkwan] Korea Univ, Sch Civil Environm & Architectural Engn, Seoul 136713, South Korea | Hong, S (reprint author), Korea Univ, Sch Civil Environm & Architectural Engn, 1-5Ga Anam Dong, Seoul 136713, South Korea. | skhong21@korea.ac.kr | Hong, Seungkwan/D-2271-2013 | Hong, Seungkwan/0000-0002-9455-6434 | Ministry of Land, Infrastructure and Transport [07 seaHEROB02-01]; Doosan Heavy Industries Construction | The authors would like to thank the Ministry of Land, Infrastructure and Transport (Code# 07 seaHEROB02-01) for supporting this study through the Seawater Engineering & Architecture of High-Efficiency Reverse Osmosis (SEAHERO) program. We would also like to thank Doosan Heavy Industries & Construction for its support on the following projects: "Development of a Fouling Index Using MMAS" and "Manual for Application of a Pilot Plant." |  | 32 | 10 | 10 | 1 | 14 | ELSEVIER SCIENCE BV | AMSTERDAM | PO BOX 211, 1000 AE AMSTERDAM, NETHERLANDS | 0011-9164 | 1873-4464 |  | DESALINATION | Desalination | JUN 1 | 2015 | 365 | [5 empty] | 136 | 143 |  | 10.1016/j.desal.2015.02.035 |  |  |  | 8 | Engineering, Chemical; Water Resources | Engineering; Water Resources | CI1LF | WOS:000354505000015 |  |  |  |  | 2019-08-03
PT: J; AU: Zhang, XX; Lin, BB; Zhao, KY; Wei, JF; Guo, JE; Cui, WK; Jiang, S; Liu, D; Li, JX; AF: Zhang, Xinxin; Lin, Beibei; Zhao, Kongyin; Wei, Junfu; Guo, Jie; Cui, Wenkui; Jiang, Shuai; Liu, Dong; Li, Jianxin; TI: A free-standing calcium alginate/polyacrylamide hydrogel nanofiltration membrane with high anti-fouling performance: Preparation and characterization; SO: DESALINATION; LA: English; DT: Article; DE: Free-standing membrane; Calcium alginate/polyacrylamide; Hydrogel filtration membrane; Anti-fouling; Water treatment; Dye rejection; ID: POLYETHERSULFONE ULTRAFILTRATION MEMBRANES; SURFACE MODIFICATION; ANTIFOULING PROPERTY; GRAFT-POLYMERIZATION; PLASMA; POLYSULFONE; ADSORPTION; SEPARATION; COPOLYMER; IMPROVE; AB: An anti-fouling,free-standing membrane was synthesized through the polymerization of acrylamide in the presence of sodium alginate using N,N'-methylene-bisacrylamide as the covalent crosslinker and CaCl2 as the ionic crosslinker. The membranes were characterized via field emission scanning electron microscopy (FESEM), Fourier transform infrared spectroscopy (FT-IR), and Thermal Gravity (TG). Bovine serum albumin (BSA) solution and yeast suspension were used to investigate the anti-fouling performance of the hydrogel filtration membrane. The calcium alginate/polyacrylamide (CA/PAM) filtration membrane exhibited 89.06% and 85.84% water flux recovery for yeast suspension and BSA solution, respectively, without washing the filtration membrane. The hydrogel filtration membrane showed limited adsorption and adhesion for BSA and yeast, and the rejection of BSA and yeast reached 98.53% and 99.64%, respectively. The results of dye rejection studies demonstrated potential applications of this material as a nanofiltration membrane. The free-standing CA/PAM hydrogel filtration membrane exhibits excellent anti-fouling properties and has promising application prospects in the fields of protein separation, microorganism filtration and removal of dyes. (C) 2015 Elsevier B.V. All rights reserved. | [Zhang, Xinxin; Zhao, Kongyin; Guo, Jie] Tianjin Polytech Univ, State Key Lab Separat Membranes & Membrane Proc, Tianjin 300387, Peoples R China; [Zhang, Xinxin; Lin, Beibei; Zhao, Kongyin; Wei, Junfu; Cui, Wenkui; Jiang, Shuai; Liu, Dong; Li, Jianxin] Tianjin Polytech Univ, Sch Mat Sci & Engn, Tianjin 300387, Peoples R China | Zhao, KY (reprint author), Tianjin Polytech Univ, State Key Lab Separat Membranes & Membrane Proc, Tianjin 300387, Peoples R China. | tjzhaokongyin@163.com |  | Zhao, Kongyin/0000-0001-9011-9336 | National Natural Science Foundation of China [51103102]; Key Technologies R&D Program of Tianjin [13ZDSF00100]; Ministry of Education of the People's Republic of China [20111201120004] | The research is supported by the National Natural Science Foundation of China (51103102), Key Technologies R&D Program of Tianjin (13ZDSF00100), and Ministry of Education of the People's Republic of China doctoral new teacher fund (20111201120004). |  | 28 | 25 | 28 | 13 | 172 | ELSEVIER SCIENCE BV | AMSTERDAM | PO BOX 211, 1000 AE AMSTERDAM, NETHERLANDS | 0011-9164 | 1873-4464 |  | DESALINATION | Desalination | JUN 1 | 2015 | 365 | [5 empty] | 234 | 241 |  | 10.1016/j.desal.2015.03.015 |  |  |  | 8 | Engineering, Chemical; Water Resources | Engineering; Water Resources | CI1LF | WOS:000354505000027 |  |  |  |  | 2019-08-03
PT: J; AU: Rahimi, B; May, J; Christ, A; Regenauer-Lieb, K; Chua, HT; AF: Rahimi, Bijan; May, Jake; Christ, Alexander; Regenauer-Lieb, Klaus; Chua, Hui Tong; TI: Thermo-economic analysis of two novel low grade sensible heat driven desalination processes; SO: DESALINATION; LA: English; DT: Article; DE: Waste heat; Multi effect distillation; Evaporation; Multi stage flash; Capital cost; Economic analysis; ID: MULTIEFFECT DISTILLATION; PLANTS; COST; MSF; OPTIMIZATION; EVAPORATION; ECONOMICS; DESIGN; MEE; AB: Two novel desalination processes that utilise low grade sensible heat sources have been modelled and both have been shown to be more thermally efficient means of desalinating water than conventional Multi Effect Distillation (MED). The novel Boosted MED (B-MED) and Flash Boosted MED (FB-MED) processes are capable of higher production rates than conventional MED, enabled by the addition of process components and by an increase in specific electrical power consumption. A simple method of estimating the capital and operational costs of MED, B-MED and FB-MED desalination installations is presented. A generalised comparison of the economics of these three processes is conducted, asserting the economic viability of the novel desalination processes. (C) 2015 Elsevier B.V. All rights reserved. | [Chua, Hui Tong] Taiyuan Univ Technol, Sch Environm Sci & Engn, Taiyuan, Shanxi, Peoples R China; [Rahimi, Bijan; May, Jake; Christ, Alexander; Chua, Hui Tong] Univ Western Australia, Sch Mech & Chem Engn, Perth, WA 6009, Australia; [Rahimi, Bijan; Christ, Alexander] Univ Western Australia, Sch Earth & Environm, Perth, WA 6009, Australia; [Regenauer-Lieb, Klaus] Univ New S Wales, Sch Petr Engn, Kensington, NSW 2033, Australia | Chua, HT (reprint author), Taiyuan Univ Technol, Sch Environm Sci & Engn, Taiyuan, Shanxi, Peoples R China. | huitong.chua@uwa.edu.au | Chua, HT/B-1317-2008; Regenauer-Lieb, Klaus/H-5706-2014 | Chua, HT/0000-0001-7923-6857; Regenauer-Lieb, Klaus/0000-0002-2198-5895; Rahimi, Bijan/0000-0002-5788-8018 | Western Australian Geothermal Centre of Excellence; National Centre of Excellence in Desalination Australia (NCEDA) - Australian Government through the National Urban Water and Desalination Plan | We gratefully acknowledge the financial support of the Western Australian Geothermal Centre of Excellence and the National Centre of Excellence in Desalination Australia (NCEDA) which is funded by the Australian Government through the National Urban Water and Desalination Plan. |  | 54 | 11 | 11 | 0 | 0 | ELSEVIER SCIENCE BV | AMSTERDAM | PO BOX 211, 1000 AE AMSTERDAM, NETHERLANDS | 0011-9164 | 1873-4464 |  | DESALINATION | Desalination | JUN 1 | 2015 | 365 | [5 empty] | 316 | 328 |  | 10.1016/j.desal.2015.03.008 |  |  |  | 13 | Engineering, Chemical; Water Resources | Engineering; Water Resources | CI1LF | WOS:000354505000034 |  |  |  |  | 2019-08-03
PT: J; AU: Mondal, S; Chatterjee, S; De, S; AF: Mondal, Sourav; Chatterjee, Somak; De, Sirshendu; TI: Theoretical investigation of cross flow ultrafiltration by mixed matrix membrane: A case study on fluoride removal; SO: DESALINATION; LA: English; DT: Article; DE: Mixed matrix membrane; Ultrafiltration; Adsorption; Cross flow; Transport; ID: ADSORPTIVE REMOVAL; PHENOLIC-COMPOUNDS; GAS SEPARATION; FILLERS; MODEL; AB: Selective membrane filtration with high throughput can be achieved using mixed matrix membrane (MMM). The application of MMM in integrated membrane processing requires a continuous mode of operation. Therefore, understanding the mechanism of cross flow ultrafiltration of MMM is important from the design and operational point of view. Theoretical analysis based on first principles presented in this study takes into account the simultaneous occurrence of adsorption in the matrix and spatially developing concentration polarization layer over the membrane surface. The change in the filtration regime from adsorption dominated to diffusion governed can be identified. The developed model is validated with cross flow ultrafiltration experiments of fluoride contaminated solution using activated alumina MMM, for different operating conditions. The impact of the adsorption isotherm constants on the system performance is also evaluated. (C) 2015 Elsevier B.V. All rights reserved. | [Mondal, Sourav; Chatterjee, Somak; De, Sirshendu] Ind Technol Inst, Dept Chem Engn, Kharagpur 721302, W Bengal, India | De, S (reprint author), Ind Technol Inst, Dept Chem Engn, Kharagpur 721302, W Bengal, India. | sde@che.iitkgp.ernet.in |  | Chatterjee, Somak/0000-0002-7712-5886 |  |  |  | 25 | 5 | 6 | 0 | 18 | ELSEVIER SCIENCE BV | AMSTERDAM | PO BOX 211, 1000 AE AMSTERDAM, NETHERLANDS | 0011-9164 | 1873-4464 |  | DESALINATION | Desalination | JUN 1 | 2015 | 365 | [5 empty] | 347 | 354 |  | 10.1016/j.desal.2015.03.017 |  |  |  | 8 | Engineering, Chemical; Water Resources | Engineering; Water Resources | CI1LF | WOS:000354505000037 |  |  |  |  | 2019-08-03
PT: J; AU: Thuyavan, YL; Anantharaman, N; Arthanareeswaran, G; Ismail, AF; Mangalaraja, RV; AF: Thuyavan, Y. Lukka; Anantharaman, N.; Arthanareeswaran, G.; Ismail, A. F.; Mangalaraja, R. V.; TI: Preparation and characterization of TiO2-sulfonated polymer embedded polyetherimide membranes for effective desalination application; SO: DESALINATION; LA: English; DT: Article; DE: Polyetherimide; Sulfonated polymer; TiO2; Electrolytes; Low transmembrane pressure; Ground water; ID: POLYETHERSULFONE NANOFILTRATION MEMBRANES; SULFONATED POLYETHERSULFONE; ULTRAFILTRATION MEMBRANES; BLEND MEMBRANES; SURFACE MODIFICATION; TIO2 NANOPARTICLES; SALT REJECTION; PERFORMANCE; WATER; ACID; AB: Nanocomposite polyetherimide/TiO2-sulfonated polymer membranes were fabricated by phase inversion process, using Dimethylacetamide as solvent. The sulfonated polymers such as sulfonated poly(ether ether ketone) (SPEEK) and sulfonated polyethersulfone (SPES) self-assemble with TiO2 to form resultant hybrid PEI membranes. Such hybrid membranes were characterized by attenuated total reflection Fourier transform infrared (ATR-FTIR) spectroscopy, contact angle, scanning electron microscopy (SEM) and LCR meter. Among these membranes, TiO2-SPEEK incorporated PEI membrane shows a higher flux of 44.75 L/m(2) h and lesser contact angle value of 61.38 degrees. It is observed that such combination improves the membrane surface functionality. In addition, the filtration of three different electrolytes (NaCl, Na2SO4 and MgSO4) with varying concentrations from 50 to 500 mg/L on resulted membranes was analyzed. It is inferred that an increasing dielectric constant value increased the salt rejection in such membranes. Also, a higher retention coefficient of 0.72 was observed during filtration of Na2SO4 using PEI/SPEEK/TiO2 membrane. Effects of ground water on flux profile and flux reduction ratio in the fabricated membrane were also analyzed and discussions are provided. (C) 2015 Elsevier B.V. All rights reserved. | [Thuyavan, Y. Lukka; Anantharaman, N.; Arthanareeswaran, G.] Natl Inst Technol, Dept Chem Engn, Membrane Res Lab, Tiruchchirappalli 620015, Tamil Nadu, India; [Ismail, A. F.] Univ Teknol Malaysia, Adv Membrane Technol Res Ctr AMTEC, Utm Skudai 81310, Johor, Malaysia; [Mangalaraja, R. V.] Univ Concepcion, Fac Engn, Dept Mat Engn, Adv Ceram & Nanotechnol Lab, Concepcion 4070409, Chile | Arthanareeswaran, G (reprint author), Natl Inst Technol, Dept Chem Engn, Membrane Res Lab, Tiruchchirappalli 620015, Tamil Nadu, India. | arthanaree10@yahoo.com; fauzi.ismail@gmail.com | Ismail, Ahmad Fauzi/D-2643-2012; Arthanareeswaran, Gangasalam/L-6341-2013; Arthanareeswaran, Gangasalam/M-3798-2019 | Ismail, Ahmad Fauzi/0000-0003-0150-625X; Arthanareeswaran, Gangasalam/0000-0002-6166-8018; Arthanareeswaran, Gangasalam/0000-0002-6166-8018 | Technical Education Quality Improvement Programme (TEQIP) Phase II | Support received from the Director of National Institute of Technology, Tiruchirappalli India and the Technical Education Quality Improvement Programme (TEQIP) Phase II for this work is gratefully acknowledged. |  | 46 | 13 | 13 | 2 | 60 | ELSEVIER SCIENCE BV | AMSTERDAM | PO BOX 211, 1000 AE AMSTERDAM, NETHERLANDS | 0011-9164 | 1873-4464 |  | DESALINATION | Desalination | JUN 1 | 2015 | 365 | [5 empty] | 355 | 364 |  | 10.1016/j.desal.2015.03.004 |  |  |  | 10 | Engineering, Chemical; Water Resources | Engineering; Water Resources | CI1LF | WOS:000354505000038 |  |  |  |  | 2019-08-03
PT: J; AU: Shibuya, M; Yasukawa, M; Takahashi, T; Miyoshi, T; Higa, M; Matsuyama, H; AF: Shibuya, Masafumi; Yasukawa, Masahiro; Takahashi, Tomoki; Miyoshi, Taro; Higa, Mitsuru; Matsuyama, Hideto; TI: Effects of operating conditions and membrane structures on the performance of hollow fiber forward osmosis membranes in pressure assisted osmosis; SO: DESALINATION; LA: English; DT: Article; DE: Forward osmosis (FO); Pressure assisted osmosis (PAO); Hollow fiber membrane; Improvement ratio (IR); ID: INTERNAL CONCENTRATION POLARIZATION; AMMONIA-CARBON DIOXIDE; DRAW SOLUTE PERMEATION; RETARDED-OSMOSIS; POWER-GENERATION; FLUX BEHAVIOR; WATER FLUX; DRIVEN MEMBRANE; DESALINATION; SYSTEM; AB: Recently, forward osmosis (FO) has received much attention as an advanced water treatment technology. Although the FO process has begun to spread widely worldwide, it still has some problems - such as the low water permeation rate compared with those required for some applications - that must be solved for its commercial application. To achieve the higher water flux and lower reverse salt flux, pressure assisted osmosis (PAO), in which pressure is applied to a feed solution (FS), has recently been proposed. In this work, experiments were carried out to investigate membrane structures and operating conditions in the PAO process by using three types of cellulose triacetate (CTA) - hollow fiber (HF) membranes. The HF membranes are preferable in the FO process because a high packing density and a large specific surface area can be obtained in the HF module. In addition, the HF membrane module has four ports and does not require a spacer between the membranes. The effects of the applied pressure, the draw solution concentration, and the structure parameter of the HF membranes on the PAO performance were investigated. The water flux in the PAO process was theoretically analyzed. The calculated results satisfactorily agreed with experimental data. (C) 2015 Elsevier B.V. All rights reserved. | [Shibuya, Masafumi; Yasukawa, Masahiro; Takahashi, Tomoki; Miyoshi, Taro; Higa, Mitsuru; Matsuyama, Hideto] Kobe Univ, Ctr Membrane & Film Technol, Dept Chem Sci & Engn, Nada Ku, Kobe, Hyogo 6578501, Japan; [Higa, Mitsuru] Yamaguchi Univ, Grad Sch Sci & Engn, Dept Appl Fine Chem, Ube, Yamaguchi 7558611, Japan | Higa, M (reprint author), Yamaguchi Univ, Grad Sch Sci & Engn, Dept Appl Fine Chem, 2-16-1 Tokiwadai, Ube, Yamaguchi 7558611, Japan. | mhiga@yamaguchi-u.ac.jp; matuyama@kobe-u.ac.jp | Univ, Engineering Kobe/D-2028-2017; Yasukawa, Masahiro/D-7684-2016; Miyoshi, Taro/F-6919-2013; Matsuyama, Hideto/G-2357-2016 | Yasukawa, Masahiro/0000-0002-5387-1649; Miyoshi, Taro/0000-0002-3958-9647; Matsuyama, Hideto/0000-0003-2468-4905 | Ministry of Education, Culture, Sports, Science and Technology, Japan | This work was supported by the Regional Innovation Strategy Support Program, Ministry of Education, Culture, Sports, Science and Technology, Japan. |  | 44 | 20 | 20 | 0 | 49 | ELSEVIER SCIENCE BV | AMSTERDAM | PO BOX 211, 1000 AE AMSTERDAM, NETHERLANDS | 0011-9164 | 1873-4464 |  | DESALINATION | Desalination | JUN 1 | 2015 | 365 | [5 empty] | 381 | 388 |  | 10.1016/j.desal.2015.03.005 |  |  |  | 8 | Engineering, Chemical; Water Resources | Engineering; Water Resources | CI1LF | WOS:000354505000040 |  |  |  |  | 2019-08-03
PT: J; AU: Aghigh, A; Alizadeh, V; Wong, HY; Islam, MS; Amin, N; Zaman, M; AF: Aghigh, Arash; Alizadeh, Vahid; Wong, H. Y.; Islam, Md. Shabiul; Amin, Nowshad; Zaman, Mukter; TI: Recent advances in utilization of graphene for filtration and desalination of water: A review; SO: DESALINATION; LA: English; DT: Review; DE: Graphene; Water desalination; Nanoporous graphene; CDI; Nanopores; RGO; Graphene oxide; GO sieve; ID: ENHANCED CAPACITIVE DEIONIZATION; POROUS CARBON; WASTE-WATER; ELECTRODES; PERFORMANCE; REMOVAL; NACL; AB: Water as a basic necessity is an influential factor in our everyday lives but water pollution, urbanization, and huge population growth has led humankind to the brink of water resource scarcity. To address this issue, water filtration as well as desalination got enormous interest by the research community. Recently graphene, a new two dimensional material with exceptional capabilities and characteristics, has become apposite in the field of water filtration and desalination. This paper reviews the recent progress in Graphene research for water desalination using novel methods such as Nanoporous Graphene (NG) sheets as well as Capacitive Deionization (CDI) method. Among which most promising uniform NG sheets can be used for water filtration and desalination at a removal efficiency of 33-100% depending on the pore size as well as the applied pressure [1] and has a water flow rate of 10-100 L/cm(2)/day/MPa [1] and by adjusting the pore size, different mineral filtrations can take place [1]. The main drawback which limits the widespread utilization of NG is the mechanical stability of NG sheets as the pore number increases since water permeability is directly proportional to the number of pores, pore distribution as well as the mass production of graphene sheets which has not been solved [1,2]. Apart from this, in CDI method, filtration is done by applying a certain potential difference between arrays of paired electrodes. The mentioned CDI method has moderate removal efficiency but has higher energy efficiency compared to the reverse osmosis method due to minimal energy requirement of only 0.1-2.03 kWh/m(3) [3]. Graphene oxide based desalination is another emerging desalination method which is gaining popularity because of its ease of fabrication, industry scale production, and strong mechanical stability 14,5]. It uses the "ion sponging" effect and can block hydrated ions with a radius greater than 4.5 angstrom. But still this method should be further improved as small seawater salts are able to pass from the GO sieve 16,7]. (C) 2015 Elsevier B.V. All rights reserved. | [Aghigh, Arash; Alizadeh, Vahid; Wong, H. Y.; Zaman, Mukter] Multimedia Univ, Fac Engn FOE, Cyberjaya 63100, Malaysia; [Islam, Md. Shabiul] UKM, Inst Microengn & Nanoelect IMEN, Bangi 43600, Selangor, Malaysia; [Islam, Md. Shabiul; Amin, Nowshad] Univ Kebangsaan Malaysia, Bangi 43600, Selangor, Malaysia | Zaman, M (reprint author), Multimedia Univ, Fac Engn FOE, Cyberjaya 63100, Malaysia. | mukter@mmu.edu.my | Amin, Nowshad/C-1558-2010 | Amin, Nowshad/0000-0002-3250-1307; zaman, Mukter/0000-0001-6089-4489 |  |  |  | 59 | 89 | 93 | 8 | 291 | ELSEVIER SCIENCE BV | AMSTERDAM | PO BOX 211, 1000 AE AMSTERDAM, NETHERLANDS | 0011-9164 | 1873-4464 |  | DESALINATION | Desalination | JUN 1 | 2015 | 365 | [5 empty] | 389 | 397 |  | 10.1016/j.desal.2015.03.024 |  |  |  | 9 | Engineering, Chemical; Water Resources | Engineering; Water Resources | CI1LF | WOS:000354505000041 |  |  |  |  | 2019-08-03
PT: J; AU: Wang, CM; Song, HO; Zhang, QX; Wang, BJ; Li, AM; AF: Wang, Changming; Song, Haiou; Zhang, Quanxing; Wang, Baijun; Li, Aimin; TI: Parameter optimization based on capacitive deionization for highly efficient desalination of domestic wastewater biotreated effluent and the fouled electrode regeneration; SO: DESALINATION; LA: English; DT: Article; DE: Capacitive deionization; Carbon electrode; Domestic wastewater biotreated effluent; Humic acid; Foul; ID: ACTIVATED CARBON ELECTRODE; DISSOLVED ORGANIC-MATTER; BRACKISH-WATER; MESOPOROUS CARBON; AQUEOUS-SOLUTION; INORGANIC SALTS; HUMIC-ACID; DEIONISATION; MEMBRANE; TECHNOLOGY; AB: Capacitive deionization (CDI) has gradually become an alternative desalination technique due to its many merits in comparison to conventional approaches. A novel optimized CDI device based on common carbon electrode has been developed successfully considering economics and efficiencies of CDI for the practical application. The optimized parameters of CDI have been obtained by adjusting the experimental conditions. The proposed results are 1.8 V of applied potential, 2 mm of plate distance and 15 mL/min of flow rate. Besides, the adsorption process was in accordance with Lagergren equation and Langmuir isothermal equation. Moreover, the carbon electrode exhibited the excellent regeneration performance by desalting the domestic wastewater biotreated effluent, which would permit the recycling of CDI device. It is notable that some dissolved organic matters (DOMs) existing in waste water, such as humic acid, would decrease its desalination and regeneration performances. Fortunately, the generation and mechanism of electrode pollution were analyzed by advanced detecting instruments, such as three-dimensional fluorescence and Gel Permeation Chromatograph. During the treating process of regeneration, we found that the fouled carbon electrodes could be cleaned up by alkali-washing instead of water or acid. The results provided in this paper would guide the practical application of CDI effectively. (C) 2015 Elsevier B.V. All rights reserved. | [Wang, Changming; Song, Haiou; Zhang, Quanxing; Wang, Baijun; Li, Aimin] Nanjing Univ, Sch Environm, State Key Lab Pollut Control & Resource Reuse, Nanjing 210023, Jiangsu, Peoples R China; [Wang, Changming; Song, Haiou; Zhang, Quanxing; Wang, Baijun; Li, Aimin] Natl Engn Res Ctr Organ Pollut Control & Resource, Nanjing 210023, Jiangsu, Peoples R China; [Wang, Changming; Song, Haiou; Zhang, Quanxing; Wang, Baijun; Li, Aimin] Collaborat Innovat Ctr Adv Technol & Equipment Wa, Nanjing 210023, Jiangsu, Peoples R China; [Song, Haiou; Li, Aimin] Nanjing Univ, Yancheng 210009, Peoples R China; [Song, Haiou; Li, Aimin] Yancheng Acad Environm Protect Technol & Engn, Yancheng 210009, Peoples R China | Song, HO (reprint author), Nanjing Univ, Sch Environm, State Key Lab Pollut Control & Resource Reuse, Nanjing 210023, Jiangsu, Peoples R China. | songhaiou2011@126.com |  |  | Major Science and Technology Program for Water Pollution Control and Treatment P.R. China [2013ZX07210-001, 2014ZX07214-001]; National Natural Science Foundation [50938004, 51408297]; Jangsu Natural Science Fund P.R. China [BK20130575]; State Key Program of National Natural Science of China [51438008]; Fundamental Research Funds for the Central Universities [20620140479] | We gratefully acknowledge the generous support provided by Major Science and Technology Program for Water Pollution Control and Treatment P.R. China (2013ZX07210-001 and 2014ZX07214-001), the National Natural Science Foundation (No. 50938004 and 51408297) and Jangsu Natural Science Fund (No. BK20130575) P.R. China, the State Key Program of National Natural Science of China (No. 51438008) and supported by the Fundamental Research Funds for the Central Universities (No. 20620140479). |  | 46 | 33 | 34 | 7 | 101 | ELSEVIER SCIENCE BV | AMSTERDAM | PO BOX 211, 1000 AE AMSTERDAM, NETHERLANDS | 0011-9164 | 1873-4464 |  | DESALINATION | Desalination | JUN 1 | 2015 | 365 | [5 empty] | 407 | 415 |  | 10.1016/j.desal.2015.03.025 |  |  |  | 9 | Engineering, Chemical; Water Resources | Engineering; Water Resources | CI1LF | WOS:000354505000043 |  |  |  |  | 2019-08-03
PT: J; AU: Burn, S; Hoang, M; Zarzo, D; Olewniak, F; Campos, E; Bolto, B; Barron, O; AF: Burn, Stewart; Hoang, Manh; Zarzo, Domingo; Olewniak, Frank; Campos, Elena; Bolto, Brian; Barron, Olga; TI: Desalination techniques - A review of the opportunities for desalination in agriculture; SO: DESALINATION; LA: English; DT: Review; DE: Agriculture; Irrigation; Desalination; Technologies; Review; ID: MEMBRANE DISTILLATION SYSTEMS; COMBINING REVERSE-OSMOSIS; MUNICIPAL WASTE-WATER; SOLAR DESALINATION; DRAW SOLUTIONS; ELECTRODIALYSIS; ENERGY; SEAWATER; DEHUMIDIFICATION; NANOFILTRATION; AB: The adoption of desalination for agricultural purposes in countries such as Australia has been very limited, with only a small number of cases available to demonstrate its suitability. This can be compared to countries such as Spain where the uptake has been significant. A number of suitable technologies such as reverse osmosis and electrodialysis are available to provide desalinated water, but not at a cost comparable to that for water commonly utilised for agricultural purposes. The use of blended waters, where the quality of the water is tailored to the crop may go part way to addressing this cost differential. However, if the overall efficiency of the combined production of water and food, as well as opportunities for better soil management is considered, then desalination's applicability to agriculture becomes more viable. The use of state of the art technologies for the provision of desalinated water for agriculture is most likely to be cost effective in a tightly controlled environment, using agricultural practices with the most-effective water use and crops with high productivity. Such conditions are often associated with greenhouses and the production of high-value irrigated crops, where the cost of water is small compared to the infrastructure investment. Crown Copyright (C) 2015 Published by Elsevier B.V. All rights reserved. | [Burn, Stewart; Hoang, Manh; Bolto, Brian] CSIRO Mfg, Clayton, Vic, Australia; [Burn, Stewart; Hoang, Manh] Victoria Univ, Werribee, Vic, Australia; [Burn, Stewart] RMIT Univ, Melbourne, Vic, Australia; [Barron, Olga] CSIRO Land & Water, Perth, WA, Australia; [Zarzo, Domingo; Campos, Elena] Valoriza Water, Madrid, Spain; [Olewniak, Frank] Valoriza Water, Valoriza, WA, Australia | Burn, S (reprint author), CSIRO Mfg, Clayton, Vic, Australia. | Stewart.Burn@csiro.au |  |  | National Centre of Excellence for Desalination | The support of the National Centre of Excellence for Desalination and the CSIRO Water for a Healthy Country Flagship is gratefully acknowledged. |  | 113 | 94 | 94 | 10 | 159 | ELSEVIER SCIENCE BV | AMSTERDAM | PO BOX 211, 1000 AE AMSTERDAM, NETHERLANDS | 0011-9164 | 1873-4464 |  | DESALINATION | Desalination | MAY 15 | 2015 | 364 |  |  |  | SI |  | 2 | 16 |  | 10.1016/j.desal.2015.01.041 |  |  |  | 15 | Engineering, Chemical; Water Resources | Engineering; Water Resources | CG2HA | WOS:000353094300002 |  |  |  |  | 2019-08-03
PT: J; AU: Kartashevsky, M; Semiat, R; Dosoretz, CG; AF: Kartashevsky, Moti; Semiat, Raphael; Dosoretz, Carlos G.; TI: Phosphate adsorption on granular ferric hydroxide to increase product water recovery in reverse osmosis-desalination of secondary effluents; SO: DESALINATION; LA: English; DT: Article; DE: Reverse osmosis; Effluent desalination; Phosphate adsorption; Phosphate scaling; Hydroxyapatite; Granular ferric hydroxide; ID: PHOSPHORUS REMOVAL; CONTRAST-MEDIA; GOETHITE; OXIDATION; AB: Calcium phosphate precipitation, and in particular calcium hydroxyapatite (HAP)-Ca-5(PO4)(3)OH scaling, is a major factor limiting high recovery in reverse osmosis (RO) of treated effluents. This study evaluated the feasibility of phosphate adsorption in continuous regime on granular ferric hydroxide (GFH) from 2-fold concentrated RO-brines (1st stage of a 2-stage RO desalination train) of secondary effluents. Fixed bed adsorption on granular media was chosen to ensure low turbidity and preserve brine pressure for the 2nd RO stage. Optimal hydraulic conditions for adsorption and a method for GFH regeneration were formulated. Simultaneous analysis of bed mass transfer zone and adsorbent concentration yielded optimum at empty bed contact time (EBCT) > 3.5 min and 10 < hydraulic load (HL) < 15 m/h. Breakthrough P-concentration was set at 0.2 mg/L to maintain HAP-solubility index <= 7. A constant adsorption rate of 1.6 mg P/g GFH was maintained during nine adsorption/ regeneration cycles at feed phosphate concentration of 93 +/- 0.9 ing/L (as P), approx. 3300 bed volumes (BV) per batch. A NaOH regeneration solution was effectively recycled over 2300 BV until reactivation was required. Considering that phosphate concentration in effluents of well performing wastewater treatment plants is far below 10 mg/L, in practice column capacity will be considerable higher than 3300 BV. (C) 2015 Elsevier B.V. All rights reserved. | [Kartashevsky, Moti; Dosoretz, Carlos G.] Technion Israel Inst Technol, Civil & Environm Engn, IL-32000 Haifa, Israel; [Semiat, Raphael] Technion Israel Inst Technol, Chem Engn & Grand Water Res Inst, IL-32000 Haifa, Israel | Dosoretz, CG (reprint author), Technion Israel Inst Technol, Fac Civil & Environm Engn, IL-32000 Haifa, Israel. | carlosd@tx.technion.ac.il |  | Dosoretz, Carlos/0000-0002-1759-9203 | Chief Scientist Office of the Ministry of Agriculture and the Rural Development of Israel [838-1650-01]; Rieger Foundation | This work was funded by grant from the Chief Scientist Office of the Ministry of Agriculture and the Rural Development of Israel (838-1650-01). The generous support of the Rieger Foundation is gratefully acknowledged. |  | 32 | 16 | 17 | 2 | 54 | ELSEVIER SCIENCE BV | AMSTERDAM | PO BOX 211, 1000 AE AMSTERDAM, NETHERLANDS | 0011-9164 | 1873-4464 |  | DESALINATION | Desalination | MAY 15 | 2015 | 364 |  |  |  | SI |  | 53 | 61 |  | 10.1016/j.desal.2015.02.038 |  |  |  | 9 | Engineering, Chemical; Water Resources | Engineering; Water Resources | CG2HA | WOS:000353094300006 |  |  |  |  | 2019-08-03
PT: J; AU: Samatya, S; Koseoglu, P; Kabay, N; Tuncel, A; Yuksel, M; AF: Samatya, Saba; Koseoglu, Pelin; Kabay, Nalan; Tuncel, Ali; Yuksel, Mithat; TI: Utilization of geothermal water as irrigation water after boron removal by monodisperse nanoporous polymers containing NMDG in sorption-ultrafiltration hybrid process; SO: DESALINATION; LA: English; DT: Article; DE: Boron; Boron selective ion exchange resin; Geothermal water; Hybrid method; Membrane; Monodisperse; ID: MEMBRANE FILTRATION HYBRID; ION-EXCHANGE; REVERSE-OSMOSIS; SEAWATER; ADSORPTION; MICROFILTRATION; SUSPENSIONS; ADSORBENT; AB: A relatively new method of polymerization, 'modified seeded polymerization' has been used for the synthesis of monodisperse nanoporous poly(glycidyl methacrylate-co-ethylene dimethacrylate) and poly(vinylbenzyl chloride-co-divinylbenzene) beads. The synthesized polymer beads were then functionalized with N-methyl-D-glucamine (NMDG) to obtain boron selective resins. The efficiency of these particles for boron removal from geothermal water was investigated by using the hybrid process coupling sorption with ultrafiltration (UF) method where a submerged hollow fiber type UF membrane module was employed for filtration. It was possible to reduce the boron concentration from 11.0 mg/L to <= 1 mg/L in 20 min with hybrid method using poly(glycidyl methacrylate-co-ethylene dimethactylate)-NMDG beads with 4 g-resin/L-geothermal water. The respective period for poly(vinylbenzyl chloride-co-divinylbenzene) beads with the same resin dosage was 30 min. In the case of commercially available boron selective ion exchange resin Dowex-XUS 43594.00 ground to an average particle size of 20 pm, the target boron concentration which is mg/L was reached in 20 mm by using 2 g-resin/L-geothermal water. (C) 2015 Elsevier B.V. All rights reserved. | [Samatya, Saba; Tuncel, Ali] Hacettepe Univ, Dept Chem Engn, TR-35100 Izmir, Turkey; [Koseoglu, Pelin; Kabay, Nalan; Yuksel, Mithat] Ege Univ, Dept Chem Engn, TR-35100 Izmir, Turkey | Kabay, N (reprint author), Hacettepe Univ, Dept Chem Engn, TR-35100 Izmir, Turkey. | nalan.kabay@ege.edu.tr; atuncel@hacettepe.edu.tr | SAMATYA OLMEZ, SABA/A-9031-2018 | SAMATYA OLMEZ, SABA/0000-0002-9927-2270; Koseoglu Yilmaz, Pelin/0000-0002-9871-1710; KABAY, NALAN/0000-0003-2306-830X | National Boron Research Institute, BOREN [2008-G-0192]; TUBITAK | This work was supported financially by the National Boron Research Institute, BOREN (Project Number: 2008-G-0192). We are grateful also to TUBITAK for the post-doc fellowship to Dr. S. Samatya. We thank E. Guler for the kind help to run hybrid tests. We thank Dow Chemical Co. for sending us boron selective resins Dowex-XUS-43594.00 as a gift. |  | 31 | 10 | 10 | 7 | 78 | ELSEVIER SCIENCE BV | AMSTERDAM | PO BOX 211, 1000 AE AMSTERDAM, NETHERLANDS | 0011-9164 | 1873-4464 |  | DESALINATION | Desalination | MAY 15 | 2015 | 364 |  |  |  | SI |  | 62 | 67 |  | 10.1016/j.desal.2015.02.030 |  |  |  | 6 | Engineering, Chemical; Water Resources | Engineering; Water Resources | CG2HA | WOS:000353094300007 |  |  |  |  | 2019-08-03
PT: J; AU: Samatya, S; Tuncel, SA; Kabay, N; AF: Samatya, Saba; Tuncel, S. Ali; Kabay, Nalan; TI: Boron removal from RO permeate of geothermal water by monodisperse poly(vinylbenzyl chloride-co-divinylbenzene) beads containing N-methyl-D-glucamine; SO: DESALINATION; LA: English; DT: Article; DE: Boron; Boron selective chelating resin; Geothermal water; Kinetic model; Monodisperse; N-methyl-D-glucamine (NMDG); Porous; Reverse osmosis (RO); ID: POLY(GLYCIDYL METHACRYLATE); GLYCOL FUNCTIONS; KINETICS; SORPTION; SYSTEM; PERFORMANCE; EXTRACTION; SORBENT; RESINS; ACID; AB: Novel boron selective chelating resins were synthesized using monodisperse porous poly(VBC-co-DVB) beads by further functionalization with N-methyl-D-glucamine (NMDG) groups. The performance of the resins for boron removal from geothermal water and its reverse osmosis (RO) permeate has been studied using a batch sorption method. It was possible to remove about 93% of boron from geothermal water containing 11.0 mg B/L with 4 g/L of monodisperse functionalized polymer beads. The respective value for RO permeate of geothermal water with 4.8-5A mg B/L of concentration was 97% with the same amount of chelating resin. The sorption rate of boron was quite rapid. A sorption equilibrium was reached in 20 min for geothermal water and in 10 min for RO permeate. The kinetic data obtained were evaluated using classical kinetic models and diffusion/reaction models. It was concluded that monodisperse chelating resins obeyed pseudo-second order kinetic model. Also, the rate controlling step of boron sorption was mostly particle diffusion along with chemical reaction. (C) 2014 Elsevier B.V. All rights reserved. | [Samatya, Saba; Tuncel, S. Ali] Hacettepe Univ, Fac Engn, Dept Chem Engn, Ankara, Turkey; [Kabay, Nalan] Ege Univ, Fac Engn, Dept Chem Engn, Izmir, Turkey | Tuncel, SA (reprint author), Hacettepe Univ, Fac Engn, Dept Chem Engn, Ankara, Turkey. | atuncel@hacettepe.edu.tr; nalan.kabay@ege.edu.tr | SAMATYA OLMEZ, SABA/A-9031-2018 | SAMATYA OLMEZ, SABA/0000-0002-9927-2270; KABAY, NALAN/0000-0003-2306-830X | National Boron Research Institute, BOREN [2008-G-0192]; TUBITAK | This work was supported financially by the National Boron Research Institute, BOREN (Project Number: 2008-G-0192). We are grateful also to TUBITAK for the post-doc fellowship to Dr. S. Samatya. We thank Prof. Dr. A. Ozdural for the kind permission to use ICP-MS in his laboratory for boron analyses. |  | 28 | 14 | 14 | 4 | 58 | ELSEVIER SCIENCE BV | AMSTERDAM | PO BOX 211, 1000 AE AMSTERDAM, NETHERLANDS | 0011-9164 | 1873-4464 |  | DESALINATION | Desalination | MAY 15 | 2015 | 364 |  |  |  | SI |  | 75 | 81 |  | 10.1016/j.desal.2014.01.029 |  |  |  | 7 | Engineering, Chemical; Water Resources | Engineering; Water Resources | CG2HA | WOS:000353094300009 |  |  |  |  | 2019-08-03
PT: J; AU: Shanmuganathan, S; Vigneswaran, S; Nguyen, TV; Loganathan, P; Kandasamy, J; AF: Shanmuganathan, Sukanyah; Vigneswaran, Saravanamuthu; Tien Vinh Nguyen; Loganathan, Paripurnanda; Kandasamy, Jaya; TI: Use of nanofiltration and reverse osmosis in reclaiming micro-filtered biologically treated sewage effluent for irrigation; SO: DESALINATION; LA: English; DT: Article; DE: Irrigation; Nanofiltration; Reverse osmosis; Sodium adsorption ratio; Pharmaceuticals and personal care products; ID: WATER TREATMENT; MEMBRANE; REMOVAL; FATE; PH; PHARMACEUTICALS; PRETREATMENT; RECLAMATION; REJECTION; PESTICIDES; AB: Micro-filtered, biologically treated sewage effluent (BTSE) generally has high sodium adsorption ratio (SAR) and sodium (Na) and chloride (Cl) concentrations. Therefore it cannot be directly used for irrigating sensitive crops. A study was conducted on a micro-filtered BTSE from a Sydney water treatment plant to determine whether the BTSE can be treated using nanofiltration (NF) and reverse osmosis (RO) to bring these risk parameters within safety limits. The study showed that using NF and RO alone could not produce the required ratio of SAR. Furthermore, NF alone did not remove the necessary levels of Na and Cl ions while RO did. However, blending equal proportions of NF permeate and RO permeate obtained from a two stages hybrid treatment system consisting of NF followed by RO resulted in a product quality suitable for irrigation in terms of the above mentioned risk factors. Utilizing NF prior to RO reduced the RO membrane fouling as well. Both NF and RD removed most of the pharmaceutical and personal care products from the feed water and this may subsequently protect soil and ground water from potential hazards. (C) 2014 Elsevier B.V. All rights reserved. | [Shanmuganathan, Sukanyah; Vigneswaran, Saravanamuthu; Tien Vinh Nguyen; Loganathan, Paripurnanda; Kandasamy, Jaya] Univ Technol Sydney, Fac Engn, Broadway, NSW 2007, Australia | Vigneswaran, S (reprint author), Univ Technol Sydney, Fac Engn, POB 123, Broadway, NSW 2007, Australia. | s.vigneswaran@uts.edu.au |  | Nguyen, Tien Vinh/0000-0003-3893-1217; Vigneswaran, Saravanamuthu/0000-0002-8117-4322 | CRC-CARE | This study was funded by CRC-CARE. The authors acknowledge Stuart Khan, James McDonald (School of Civil and Environmental Engineering, UNSW) for their help in analyzing the PPCPs, and Andrzej Listowski (Sydney Olympic Park Authority, Sydney, Australia) for providing the facility to collect water samples for the experiments. |  | 39 | 14 | 14 | 1 | 30 | ELSEVIER SCIENCE BV | AMSTERDAM | PO BOX 211, 1000 AE AMSTERDAM, NETHERLANDS | 0011-9164 | 1873-4464 |  | DESALINATION | Desalination | MAY 15 | 2015 | 364 |  |  |  | SI |  | 119 | 125 |  | 10.1016/j.desal.2014.12.021 |  |  |  | 7 | Engineering, Chemical; Water Resources | Engineering; Water Resources | CG2HA | WOS:000353094300014 |  |  |  |  | 2019-08-03
PT: J; AU: Duke, MC; Casanas, A; AF: Duke, Mikel C.; Casanas, Antonio; TI: Forward for the Special Issue: Desalination for agriculture; SO: DESALINATION; LA: English; DT: Editorial Material | [Duke, Mikel C.] Victoria Univ, Coll Engn & Sci, Inst Sustainabil & Innovat, Werribee, Vic, Australia; [Casanas, Antonio] Dow Chem Iberica, SL, Madrid, Spain | Duke, MC (reprint author), Victoria Univ, Coll Engn & Sci, Inst Sustainabil & Innovat, Werribee, Vic, Australia. | [6 empty] | 0 | 2 | 2 | 0 | 0 | ELSEVIER SCIENCE BV | AMSTERDAM | PO BOX 211, 1000 AE AMSTERDAM, NETHERLANDS | 0011-9164 | 1873-4464 |  | DESALINATION | Desalination | MAY 15 | 2015 | 364 |  |  |  | SI |  | 1 | 1 |  | 10.1016/j.desal.2015.02.014 |  |  |  | 1 | Engineering, Chemical; Water Resources | Engineering; Water Resources | CG2HA | WOS:000353094300001 |  |  |  |  | 2019-08-03
PT: J; AU: Quist-Jensen, CA; Macedonio, F; Drioli, E; AF: Quist-Jensen, C. A.; Macedonio, F.; Drioli, E.; TI: Membrane technology for water production in agriculture: Desalination and wastewater reuse; SO: DESALINATION; LA: English; DT: Article; DE: Membrane operations; Irrigation water; Nutrient recovery; ID: SEAWATER DESALINATION; REVERSE-OSMOSIS; DRAW SOLUTES; DISTILLATION; RECOVERY; NANOFILTRATION; SYSTEM; CRYSTALLIZATION; ELECTRODIALYSIS; PERFORMANCE; AB: The problem of water shortage affects not only human and industrial activities but also an adequate and sustainable food production. Water quality in agriculture does not have the same requirements as that of drinking water and also properly treated wastewaters can be used for irrigation. The two possible alternative sources of water for agriculture are: desalinated water and wastewater. In this paper membrane operations usually utilized for water production in agriculture are discussed. Their main advantages are: (i) their mutual compatibility which offers the possibility of combining different membrane operations to achieve the desired water qualities and (ii) their flexibility and easy scale-up which allow passing from small to large scale, from centralized to decentralized systems. The membrane technology mostly used in desalination is reverse osmosis (RO) whereas membrane bio-reactors (MBRs) deal with fresh water reclamation from wastewater streams. Novel membrane technologies are described, such as forward osmosis (FO) and membrane distillation (MD), a promising prospect for agricultural water production, and the possible recovery of nutrients from saline waters and wastewaters. Nevertheless, the development of some novel technologies needs to be accelerated to reduce the costs associated with treatment and to avoid further impacts of water scarcity on food production. (C) 2015 Elsevier B.V. All rights reserved. | [Quist-Jensen, C. A.; Macedonio, F.; Drioli, E.] Univ Calabria, CNR, ITM, Via P BUCCI,Cubo 17C, Arcavacata Di Rende, Italy; [Quist-Jensen, C. A.; Macedonio, F.; Drioli, E.] Univ Calabria, Dept Environm & Chem Engn, I-87036 Arcavacata Di Rende, Italy; [Drioli, E.] Hanyang Univ, WCU Energy Engn Dept, Seoul 133791, South Korea; [Drioli, E.] King Abdulaziz Univ, Ctr Excellence Desalinat Technol, Jeddah 21413, Saudi Arabia | Macedonio, F (reprint author), Univ Calabria, CNR, ITM, Via P BUCCI,Cubo 17C, Arcavacata Di Rende, Italy. | Francesca.macedonio@unical.it | Quist-Jensen, Cejna Anna/T-6711-2018; Macedonio, Francesca/P-2577-2018 | Quist-Jensen, Cejna Anna/0000-0003-4353-5550; Macedonio, Francesca/0000-0002-8243-3963; Drioli, Enrico/0000-0003-1092-5368 |  |  |  | 108 | 56 | 57 | 7 | 148 | ELSEVIER SCIENCE BV | AMSTERDAM | PO BOX 211, 1000 AE AMSTERDAM, NETHERLANDS | 0011-9164 | 1873-4464 |  | DESALINATION | Desalination | MAY 15 | 2015 | 364 |  |  |  | SI |  | 17 | 32 |  | 10.1016/j.desal.2015.03.001 |  |  |  | 16 | Engineering, Chemical; Water Resources | Engineering; Water Resources | CG2HA | WOS:000353094300003 |  |  |  |  | 2019-08-03
PT: J; AU: Barron, O; Ali, R; Hodgson, G; Smith, D; Qureshi, E; McFarlane, D; Campos, E; Zarzo, D; AF: Barron, Olga; Ali, Riasat; Hodgson, Geoff; Smith, David; Qureshi, Ejaz; McFarlane, Don; Campos, Elena; Zarzo, Domingo; TI: Feasibility assessment of desalination application in Australian traditional agriculture; SO: DESALINATION; LA: English; DT: Article; DE: Groundwater; Brackish; Irrigation; Cost; Evaporation pond; Aquifers; ID: PLANTS; AB: Within some data limitations, the paper provides a first assessment of areas in Australia with potential for implementing desalination technologies to supply agricultural water. At the national scale, these areas were identified based on a set of selected criteria; distance from land currently used for irrigated agriculture and feed-lots; distance from town sites; exclusion of areas of environmental protection; exclusion of areas with surface elevation greater than 600 m AHD; and exclusion of regions with limited groundwater resources. Industries involved in the production of high-value crops are most likely to benefit from desalinated water as they use more-efficient irrigation practices and have the highest gross value of irrigated agricultural production. Ground-water was identified as the most likely feedwater source for cost-effective desalination, which is also the case worldwide. Brine disposal is a major factor in overall cost effectiveness of desalination. When feedwater salinity is relatively low, mixing permeate with feedwater leads to an increase in water production and a reduction in water cost. It was estimated that Australian farmers are unlikely to pay more than AU$1.2/kL for agricultural water. Generally for agriculture, desalinated water is still more expensive than water from other sources; however, there are likely to be circumstances when the costs could be comparable. Crown Copyright (C) 2014 Published by Elsevier B.V. All rights reserved. | [Barron, Olga; Ali, Riasat; Hodgson, Geoff; McFarlane, Don] CSIRO Land & Water, Floreat, WA, Australia; [Smith, David] CSIRO Land & Water, Griffith, NSW, Australia; [Qureshi, Ejaz] ACIAR, Canberra, ACT, Australia; [Campos, Elena; Zarzo, Domingo] VALORIZA AGUA, SL, Madrid, Spain | Barron, O (reprint author), Underwood Ave, Floreat Pk, WA, Australia. |  | Smith, David/L-9033-2013 |  | National Centre of Excellence in Desalination Australia; Australian Government through the National Urban Water and Desalination Plan | This report summarises the results of the project, 'OPPORTUNITIES FOR DESALINATION IN AUSTRALIAN AGRICULTURE', undertaken by CSIRO Water for a Healthy Country National Flagship and Valoriza Agua Ltd. (Spain). The authors acknowledge the financial support of the National Centre of Excellence in Desalination Australia, which is funded by the Australian Government through the National Urban Water and Desalination Plan. |  | 24 | 21 | 21 | 1 | 20 | ELSEVIER SCIENCE BV | AMSTERDAM | PO BOX 211, 1000 AE AMSTERDAM, NETHERLANDS | 0011-9164 | 1873-4464 |  | DESALINATION | Desalination | MAY 15 | 2015 | 364 |  |  |  | SI |  | 33 | 45 |  | 10.1016/j.desal.2014.07.024 |  |  |  | 13 | Engineering, Chemical; Water Resources | Engineering; Water Resources | CG2HA | WOS:000353094300004 |  |  |  |  | 2019-08-03
PT: J; AU: Bader, B; Aissadui, F; Kmicha, I; Ben Salem, A; Chehab, H; Gargouri, K; Boujnah, D; Chaieb, M; AF: Bader, Besma; Aissadui, Feten; Kmicha, Ibtissem; Ben Salem, Angham; Chehab, Hechmi; Gargouri, Kamel; Boujnah, Dalenda; Chaieb, Mohamed; TI: Effects of salinity stress on water desalination, olive tree (Olea europaea L. cvs 'Picholine', 'Meski' and 'Ascolana') growth and ion accumulation; SO: DESALINATION; LA: English; DT: Article; DE: Desalination; Ion accumulation; Olive tree; Salinity stress; Growth; ID: SALT TOLERANCE; GAS-EXCHANGE; PLANTS; NA+; ROOTSTOCKS; CHLORIDE; CASHEW; PHYSIOLOGY; TRANSPORT; CULTIVARS; AB: The effects of salinity, on three olive tree cultivars ('Picholine', 'Meski' and 'Ascolana'), growing under greenhouse conditions, were studied through the following parameters: vegetative growth, stomatal density and ion accumulation (Na+, M+, Ca2+, and Cl-). Olive plants were subjected to three saline irrigation treatments: TO (irrigated with tap water), T1 and T2 irrigated with 6 and 9 g of NaCl.l(1) solution respectively. As salinity increased, vegetative growth, stomatal density, root dry weight and root density of 'Meski' and 'Ascolana' declined sharply. Sodium accumulation was greater in leaves and roots with increased external NaCl concentration, but differently according to cultivars. In fact, Na+ concentration was higher in leaves than in roots for 'Meski' and 'Ascolana' cultivars. However, for 'Picholine' the highest content of Na+ was in roots. Generally, Ticholine accumulate less Na+ in leaves and were able to maintain higher K+/Na+ ratios compared to other cultivars. In leaves, ratios of K+/Na+ and Ca2+/Na+ between cultivars were lower in salinity treatments compared to control. 'Meski' and 'Ascolana' have a higher power of water desalination than 'Picholine'. (C) 2015 Elsevier B.V. All rights reserved. | [Bader, Besma; Aissadui, Feten; Kmicha, Ibtissem; Ben Salem, Angham; Chehab, Hechmi; Boujnah, Dalenda] Olive Tree Inst, Res Lab, Improving Product Olive Tree & Prod Qual, Sousse 4061, Tunisia; [Bader, Besma; Kmicha, Ibtissem; Chaieb, Mohamed] Fac Sci Sfax, Plant Biol Lab, Sfax 3000, Tunisia; [Gargouri, Kamel] Olive Tree Inst, Res Lab, Improving Olive Tree & Arboriculture Prod, Sfax, Tunisia | Bader, B (reprint author), Olive Tree Inst, Res Lab, Improving Product Olive Tree & Prod Qual, 40 Rue Ibn Khouldoun,PB 14, Sousse 4061, Tunisia. | besma_bader@yahoo.fr |  | Gargouri, Kamel/0000-0002-8335-196X |  |  |  | 31 | 13 | 15 | 1 | 19 | ELSEVIER SCIENCE BV | AMSTERDAM | PO BOX 211, 1000 AE AMSTERDAM, NETHERLANDS | 0011-9164 | 1873-4464 |  | DESALINATION | Desalination | MAY 15 | 2015 | 364 |  |  |  | SI |  | 46 | 52 |  | 10.1016/j.desal.2015.01.002 |  |  |  | 7 | Engineering, Chemical; Water Resources | Engineering; Water Resources | CG2HA | WOS:000353094300005 |  |  |  |  | 2019-08-03
PT: J; AU: Bunani, S; Yorukoglu, E; Yuksel, U; Kabay, N; Yuksel, M; Sert, G; AF: Bunani, Samuel; Yorukoglu, Eren; Yuksel, Umran; Kabay, Nalan; Yuksel, Mithat; Sert, Gokhan; TI: Application of reverse osmosis for reuse of secondary treated urban wastewater in agricultural irrigation; SO: DESALINATION; LA: English; DT: Article; DE: Agriculture; Irrigation water; Municipal wastewater; Reverse osmosis; Water reuse; ID: NANOFILTRATION MEMBRANES; AQUEOUS-SOLUTIONS; NF MEMBRANES; REJECTION; RETENTION; PHARMACEUTICALS; HYDROPHOBICITY; RECLAMATION; RO; AB: Secondary treated urban wastewater was further polished by reverse osmosis (RO) membranes and the water quality of RO permeates was assessed for their utilizations in agricultural irrigation. The performances of brackish water reverse osmosis (AK-BWRO) and seawater reverse osmosis (AD-SWRO) membranes were investigated at 10 bar as applied pressure. The AD-SWRO membrane was tested also at 20 bar. Conductivity, salinity, chemical oxygen demand (COD), total organic carbon (TOC) and color were rejected by AK-BWRO membrane with average values of 94.6%, 95.2%, 85.8%, 76.4% and 91.3%, respectively, whereas the same contaminants were rejected with average values of 98.3%, 98.3%, 84.6%, 69.7% and 86.6%, respectively with AD-SWRO membrane. Except for TOC, AD-SWRO membrane showed similar rejections at 10 bar and at 20 bar of applied pressures. Although their rejection efficiencies were similar, AK-BWRO and AD-SWRO membranes revealed differences in their permeate flux which is 38.0 L/hm(2) for AK-BWRO membrane and 3.81 L/hm(2) for AD-SWRO membrane. An average value of permeate flux was 14.8 L/hm(2) at 20 bar for AD-SWRO membrane. Assessment of water quality of product water obtained by blending of the two effluents (secondary treated urban wastewater and RO permeate) based on salinity, electrical conductivity, specific ionic toxicity and miscellaneous hazards proved that blending of 20-30% of secondary treated effluent and 80-70% of RO permeate is a good strategy to minimize the unwanted components in treated water for its reuse in agricultural irrigation. (C) 2014 Elsevier B.V. All rights reserved. | [Bunani, Samuel; Yorukoglu, Eren; Yuksel, Umran] Ege Univ, Fac Sci, Dept Chem, Izmir, Turkey; [Kabay, Nalan; Yuksel, Mithat] Ege Univ, Fac Engn, Dept Chem Engn, Izmir, Turkey; [Sert, Gokhan] Ege Univ, Fac Fisheries, Izmir, Turkey; [Bunani, Samuel] Univ Burundi, Fac Sci, Dept Chem, Bujumbura, Burundi | Kabay, N (reprint author), Ege Univ, Fac Engn, Dept Chem Engn, Izmir, Turkey. | nalan.kabay@ege.edu.tr |  | KABAY, NALAN/0000-0003-2306-830X | Ege University Scientific Research Project [EU-2011-FEN-089] | This work was partly supported by Ege University Scientific Research Project (EU-2011-FEN-089). We acknowledge Izmir Metropolitan Municipality, Directorate of IZSU for giving us a sample of bio-treated wastewater from cigli Grand Canal Biological Treatment Plant. We thank M. Akcay for AAS analyses and G.Serin for TOC measurements. |  | 24 | 34 | 34 | 3 | 46 | ELSEVIER SCIENCE BV | AMSTERDAM | PO BOX 211, 1000 AE AMSTERDAM, NETHERLANDS | 0011-9164 | 1873-4464 |  | DESALINATION | Desalination | MAY 15 | 2015 | 364 |  |  |  | SI |  | 68 | 74 |  | 10.1016/j.desal.2014.07.030 |  |  |  | 7 | Engineering, Chemical; Water Resources | Engineering; Water Resources | CG2HA | WOS:000353094300008 |  |  |  |  | 2019-08-03
PT: J; AU: Ochando-Pulido, JM; Verardo, V; Segura-Carretero, A; Martinez-Ferez, A; AF: Ochando-Pulido, J. M.; Verardo, V.; Segura-Carretero, A.; Martinez-Ferez, A.; TI: Technical optimization of an integrated UF/NF pilot plant for conjoint batch treatment of two-phase olives and olive oil washing wastewaters; SO: DESALINATION; LA: English; DT: Article; DE: Olive mill wastewater; Modeling; Fouling; Ultrafiltration; Nanofiltration; Wastewater reclamation; ID: WASTE-WATER TREATMENT; MEMBRANE PROCESS; THRESHOLD FLUX; REVERSE-OSMOSIS; ULTRAFILTRATION; PERFORMANCE; PRETREATMENT; OXIDATION; FENTON; AB: The membrane plant dimension and fouling control strategy of an integrated batch UF and NF membranes-in-series process is addressed for the simultaneous treatment of the two main effluents generated in olive mills operating with the two-phase technology, in particular wastewater derived from the washing of the olives (OWW) and from the olive oil washing during the vertical centrifugation (OOW). Beforehand, the raw effluent, that is, 1:1 v/v mixture of OWW and OOW, called OWMW2, was pretreated by pH-temperature flocculation stand-alone or followed by photocatalysis with TiO2 nanoparticles under UV irradiation. The proposed model is able to predict the permeate flux performance of the selected membranes at a given time as a function of the applied pressure and organic matter load of the feedstock accurately. Moreover, working upon threshold conditions provides significant and stable fluxes, 15.5 Lh(-1)m(-2) on the UF membrane and 22.2 Lh(-1)m(-2) on the NF one, minor fouling build up (28.6-33.3% reduction) as well as required membrane area, 170.3 and 61 m(2), respectively. Finally, the treatment line just comprising OF preceded by pH-T flocculation and UV/TiO2 photocatalysis provides an effluent compatible for irrigation and permits the minimum membrane plant dimension (only 6 total modules). (C) 2014 Elsevier B.V. All rights reserved. | [Ochando-Pulido, J. M.; Martinez-Ferez, A.] Univ Granada, Dept Chem Engn, E-18071 Granada, Spain; [Ochando-Pulido, J. M.; Segura-Carretero, A.; Martinez-Ferez, A.] Res & Dev Ctr Funct Food CIDAF, Granada 18100, Spain; [Segura-Carretero, A.] Univ Granada, Dept Analyt Chem, E-18071 Granada, Spain; [Verardo, V.] Univ Almeria, Res Ctr Agr & Food Biotechnol BITAL, Dept Chem & Phys, Analyt Chem Area, E-04120 Almeria, Spain | Ochando-Pulido, JM (reprint author), Univ Granada, Dept Chem Engn, E-18071 Granada, Spain. | jmochandop@ugr.es | Ochando-Pulido, Javier M./R-2723-2019; Carretero, Antonio Segura/B-6867-2014; Martinez-Ferez, Antonio/E-6456-2017; verardo, vito/W-2878-2017 | Ochando-Pulido, Javier M./0000-0001-5564-7619; Carretero, Antonio Segura/0000-0002-5564-5338; Martinez-Ferez, Antonio/0000-0001-5750-7900; verardo, vito/0000-0003-0723-5163 | European project PHOTOMEM [FP7-SME-2011, 262470]; European project ETOILE [FP7-SME-2007-1, 222331]; EC; Spanish Ministry of Science and Innovation [CTQ2007-66178, CTQ2010-21411] | The membrane pilot plant was constructed in the framework of the European project PHOTOMEM (contract no. FP7-SME-2011, grant 262470) and revamped under the European project ETOILE (contract no. FP7-SME-2007-1, grant 222331). Funding by the EC is gratefully acknowledged.; The Spanish Ministry of Science and Innovation is also gratefully acknowledged for having funded the projects CTQ2007-66178 and CTQ2010-21411. |  | 25 | 8 | 8 | 0 | 25 | ELSEVIER SCIENCE BV | AMSTERDAM | PO BOX 211, 1000 AE AMSTERDAM, NETHERLANDS | 0011-9164 | 1873-4464 |  | DESALINATION | Desalination | MAY 15 | 2015 | 364 |  |  |  | SI |  | 82 | 89 |  | 10.1016/j.desal.2014.10.040 |  |  |  | 8 | Engineering, Chemical; Water Resources | Engineering; Water Resources | CG2HA | WOS:000353094300010 |  |  |  |  | 2019-08-03
PT: J; AU: Pramanik, BK; Roddick, FA; Fan, L; Jeong, S; Vigneswaran, S; AF: Pramanik, Biplob Kumar; Roddick, Felicity A.; Fan, Linhua; Jeong, Sanghyun; Vigneswaran, Saravanamuth; TI: Assessment of biological activated carbon treatment to control membrane fouling in reverse osmosis of secondary effluent for reuse in irrigation; SO: DESALINATION; LA: English; DT: Article; DE: Biological activated carbon; Organic fouling; Biofouling; Microfiltration; Irrigation; Reverse osmosis; ID: DISSOLVED ORGANIC-CARBON; WASTE-WATER RECLAMATION; SEAWATER DESALINATION; TREATMENT SYSTEMS; NATURAL-WATERS; DOC REMOVAL; MICROFILTRATION; MATTER; PRETREATMENT; COAGULATION; AB: Biologically treated secondary effluent (BTSE) is being used increasingly as a source of water for irrigation purposes. Biological activated carbon (BAC) was investigated as a pre-treatment to reduce the organic fouling and biofouling potential of reverse osmosis (RO) membranes for the desalination of a moderately saline BTSE to be used for agricultural purposes. The BAC reduced the organic content through biodegradation by the microorganisms and adsorption by the activated carbon, and subsequent microffltration (0.1 mu m PVDF) further reduced the organic content and thus fouling of the RO membrane. The BAC treatment was shown to effectively reduce the biodegradable dissolved organic carbon and assimilable organic carbon contents, and the bacterial regrowth potential, thus confirming its potential for mitigating biofouling of the RO membrane. The improved RO performance demonstrated that this process was effective for reducing the fouling propensity of the BTSE to enable its sustainable application for producing an effluent with a high reuse potential for irrigation purposes. The RO permeate can then be blended with untreated water to produce a product with a suitable inorganic content for irrigation. (C) 2015 Elsevier B.V. All rights reserved. | [Pramanik, Biplob Kumar; Roddick, Felicity A.; Fan, Linhua] RMIT Univ, Sch Civil Environm & Chem Engn, Melbourne, Vic 3001, Australia; [Jeong, Sanghyun; Vigneswaran, Saravanamuth] Univ Technol Sydney, Fac Engn & IT, Sydney, NSW 2007, Australia | Pramanik, BK (reprint author), RMIT Univ, Sch Civil Environm & Chem Engn, GPO Box 2476, Melbourne, Vic 3001, Australia. | felicity.roddick@rmit.edu.au | Fan, Linhua/K-5441-2017; Jeong, Sanghyun/P-8592-2019 | Fan, Linhua/0000-0001-8350-2310; Jeong, Sanghyun/0000-0001-8995-3497; Roddick, Felicity/0000-0001-6967-5100; Vigneswaran, Saravanamuthu/0000-0002-8117-4322 |  |  |  | 44 | 14 | 17 | 1 | 38 | ELSEVIER SCIENCE BV | AMSTERDAM | PO BOX 211, 1000 AE AMSTERDAM, NETHERLANDS | 0011-9164 | 1873-4464 |  | DESALINATION | Desalination | MAY 15 | 2015 | 364 |  |  |  | SI |  | 90 | 95 |  | 10.1016/j.desal.2015.01.040 |  |  |  | 6 | Engineering, Chemical; Water Resources | Engineering; Water Resources | CG2HA | WOS:000353094300011 |  |  |  |  | 2019-08-03
PT: J; AU: Sanchez, AS; Nogueira, IBR; Kalid, RA; AF: Sanchez, A. S.; Nogueira, I. B. R.; Kalid, R. A.; TI: Uses of the reject brine from inland desalination for fish farming, Spirulina cultivation, and irrigation of forage shrub and crops; SO: DESALINATION; LA: English; DT: Article; DE: Reject brine management; Inland desalination; Atriplex; Fish farming; Brackish groundwater; ID: HYDROPONIC LETTUCE PRODUCTION; REVERSE-OSMOSIS CONCENTRATE; BRACKISH-WATER; SALINE WATER; NORTHEAST BRAZIL; PARADOX VALLEY; DEEP-INJECTION; PLANTS; DISPOSAL; NANOFILTRATION; AB: This paper offers a review on different experiences that have been conducted in South America, which are of interest for the agricultural use of the brine reject originated in inland desalination plants. The results obtained by a combined production scheme that uses brine reject from inland desalination plants for fish farming and for the irrigation of halophyte forage shrubs are summarized. This scheme has succeeded in turning an environmental problem (the brine reject disposal in inland areas) into a source of new economical activities. However, despite a slightly salt removal capacity shown by the halophytes, this production scheme was not able to prevent a progressive salinization of the land irrigated with the reject brine. The yields Obtained are analyzed in terms of fish and forage production as well as the weight gain in the livestock fed with the halophytes. Also, due to its characteristics and good performance in arid regions and saline waters, the cultivation of Spirulina cyanobacteria is proposed as an alternative for fish farming within this production scheme. Finally, a series of South American studies addressing the irrigation of crops under saline conditions are reviewed, with the objective of establishing their potential use for reject brine management. (C) 2015 Elsevier B.V. All rights reserved. | [Sanchez, A. S.; Nogueira, I. B. R.; Kalid, R. A.] Univ Fed Bahia, Salvador, BA, Brazil | Sanchez, AS (reprint author), Escola Politecn, Rua Aristides Novis 2,6 Andar, BR-40210630 Salvador, BA, Brazil. | sanchezbahia@gmail.com; idelfonso.nogueira@gmail.com; kalid@ufba.br | Nogueira, Idelfonso/K-9170-2019; de Araujo Kalid, Ricardo/P-8329-2019 | Nogueira, Idelfonso/0000-0002-0963-6449; de Araujo Kalid, Ricardo/0000-0001-9265-5263; Sanchez, Antonio/0000-0003-0811-9455 |  |  |  | 98 | 25 | 27 | 0 | 31 | ELSEVIER SCIENCE BV | AMSTERDAM | PO BOX 211, 1000 AE AMSTERDAM, NETHERLANDS | 0011-9164 | 1873-4464 |  | DESALINATION | Desalination | MAY 15 | 2015 | 364 |  |  |  | SI |  | 96 | 107 |  | 10.1016/j.desal.2015.01.034 |  |  |  | 12 | Engineering, Chemical; Water Resources | Engineering; Water Resources | CG2HA | WOS:000353094300012 |  |  |  |  | 2019-08-03
PT: J; AU: Lotfi, F; Phuntsho, S; Majeed, T; Kim, K; Han, DS; Abdel-Wahab, A; Shon, HK; AF: Lotfi, Fezeh; Phuntsho, Sherub; Majeed, Tahir; Kim, Kwonil; Han, Dong Suk; Abdel-Wahab, Ahmed; Shon, Ho Kyong; TI: Thin film composite hollow fibre forward osmosis membrane module for the desalination of brackish groundwater for fertigation; SO: DESALINATION; LA: English; DT: Article; DE: Desalination; Forward osmosis; Fertigation; Hollow fibre membrane; Fertiliser drawn forward osmosis; Fertigation; ID: CELLULOSE-ACETATE MEMBRANES; SCIENCE-AND-TECHNOLOGY; REVERSE-OSMOSIS; CONCENTRATION POLARIZATION; FERTILIZER-DRAWN; PERFORMANCE; WATER; ENERGY; FLUX; PERMEATION; AB: The performance of recently developed polyamide thin film composite hollow fibre forward osmosis (HFFO) membrane module was assessed for the desalination of brackish groundwater for fertigation. Four different fertilisers were used as draw solution (DS) with real BGW from the Murray-Darling Basin in Australia. Membrane charge and its electrostatic interactions with ions played a significant role in the performance of the HFFO module using fertiliser as DS. Negatively charged polyamide layer promotes sorption of multivalent cations such as Ca2+ enhancing ion flux and membrane scaling. Inorganic scaling occurred both on active layer and inside the support layer depending on the types of fertiliser DS used resulting in severe flux decline and this study therefore underscores the importance of selecting suitable fertilisers for the fertiliser drawn forward osmosis (FDFO) process. Water flux under active layer DS membrane orientation was about twice as high as the other orientation indicating the need to further optimise the membrane support structure formation. Water flux slightly improved at higher crossflow rates due to enhanced mass transfer on the fibre lumen side. At 45% packing density, HEM could have three times more membrane area and four times more volumetric flux output for an equivalent 8040 cellulose triacetate flat-sheet FO membrane module. (C) 2015 Elsevier B.V. All rights reserved. | [Lotfi, Fezeh; Phuntsho, Sherub; Majeed, Tahir; Shon, Ho Kyong] Univ Technol Sydney, Sch Civil & Environm Engn, Ctr Technol Water & Wastewater, Broadway, NSW 2007, Australia; [Kim, Kwonil] Samsung Cheil Ind Inc, Uiwang Si 437711, South Korea; [Han, Dong Suk; Abdel-Wahab, Ahmed] Texas A&M Univ Qatar, Chem Engn Program, Doha, Qatar | Shon, HK (reprint author), Univ Technol Sydney, Sch Civil & Environm Engn, Ctr Technol Water & Wastewater, Broadway, NSW 2007, Australia. | Hokyong.Shon-1@uts.edu.au | Shon, Ho Kyong/P-7057-2015; Han, Dong Suk/Q-8641-2017; PHUNTSHO, SHERUB/H-1064-2014 | Shon, Ho Kyong/0000-0002-3777-7169; Han, Dong Suk/0000-0002-4804-5369; PHUNTSHO, SHERUB/0000-0002-3917-3916 | National Centre of Excellence in Desalination Australia (NCEDA); Australian Government through the Water for the Future initiative; ARC Future Fellowship [FT140101208] | This study was supported by the National Centre of Excellence in Desalination Australia (NCEDA), which is funded by the Australian Government through the Water for the Future initiative. We would like to thank an ARC Future Fellowship (FT140101208) and Samsung Cheil Industries, Korea for providing hollow fibre FO membrane. |  | 55 | 22 | 22 | 2 | 52 | ELSEVIER SCIENCE BV | AMSTERDAM | PO BOX 211, 1000 AE AMSTERDAM, NETHERLANDS | 0011-9164 | 1873-4464 |  | DESALINATION | Desalination | MAY 15 | 2015 | 364 |  |  |  | SI |  | 108 | 118 |  | 10.1016/j.desal.2015.01.042 |  |  |  | 11 | Engineering, Chemical; Water Resources | Engineering; Water Resources | CG2HA | WOS:000353094300013 |  |  |  |  | 2019-08-03
PT: J; AU: Blandin, G; Verliefde, ARD; Tang, CY; Le-Clech, P; AF: Blandin, Gaetan; Verliefde, Arne R. D.; Tang, Chuyang Y.; Le-Clech, Pierre; TI: Opportunities to reach economic sustainability in forward osmosis-reverse osmosis hybrids for seawater desalination; SO: DESALINATION; LA: English; DT: Article; DE: Forward osmosis; Economics; Permeation flux; Pressure assisted osmosis; Hydraulic pressure; ID: INTERNAL CONCENTRATION POLARIZATION; PRESSURE RETARDED OSMOSIS; THIN-FILM-COMPOSITE; POWER-GENERATION; MEMBRANE PERFORMANCE; SUPPORT LAYER; MASS-TRANSFER; FO; ENERGY; WATER; AB: Despite being energetically attractive, the economic sustainability of forward osmosis (FO) - reverse osmosis (RO) hybrid process for seawater desalination has not yet been fully demonstrated. This study is the first to carry out an extensive economic evaluation of FO-RO hybrid, benchmarked against stand-alone RO system. This assessment clearly highlights that FO-RO hybrid can be beneficial, comparatively to RO, only for high energy costs and/or substantial operational costs savings. It is also demonstrated that improvement in water permeation flux, typically above 30 L.m(-2).h(-1) for classical water recoveries, is an absolute prerequisite to lower investment costs down to an economically acceptable level. Such fluxes are not achieved with current membrane developments when realistic feed and draw solutions are considered. In a second step, a sensitivity analysis was carried out to assess the effects of process parameters on flux in FO, compared to the above-mentioned benchmark. Results indicate that for novel FO membranes, typically a coupling of higher water permeability (A> 5 L.m(-2).h(-1).bar(-1)) and lower structural parameter (S < 100 mu m) is required. This study also shows that the concept of pressure assisted osmosis (PAO) can help to reach higher fluxes with current commercial membranes, thereby demonstrating more favourable economics compared to state-of-the-art FO membranes. (C) 2014 Elsevier B.V. All rights reserved. | [Blandin, Gaetan; Le-Clech, Pierre] Univ New S Wales, Sch Chem Engn, UNESCO Ctr Membrane Sci &Technol, Sydney, NSW 2052, Australia; [Blandin, Gaetan; Verliefde, Arne R. D.] Univ Ghent, Fac Biosci Engn, Dept Appl Analyt & Phys Chem, Particle & Interfacial Technol Grp PaInT, B-9000 Ghent, Belgium; [Tang, Chuyang Y.] Univ Hong Kong, Dept Civil Engn, Hong Kong, Hong Kong, Peoples R China | Le-Clech, P (reprint author), Univ New S Wales, Sch Chem Engn, UNESCO Ctr Membrane Sci &Technol, Bldg F10, Sydney, NSW 2052, Australia. | p.le-dech@unsw.edu.au | Tang, Chuyang Y/A-3798-2011 | Tang, Chuyang Y/0000-0002-7932-6462; blandin, gaetan/0000-0002-0144-1014; Le-Clech, Pierre/0000-0002-1441-1850 | National Centre of Excellence in Desalination Australia; Australian Government through the National Urban Water and Desalination Plan | The authors acknowledge the financial support of the National Centre of Excellence in Desalination Australia, which is funded by the Australian Government through the National Urban Water and Desalination Plan. |  | 62 | 63 | 65 | 3 | 72 | ELSEVIER SCIENCE BV | AMSTERDAM | PO BOX 211, 1000 AE AMSTERDAM, NETHERLANDS | 0011-9164 | 1873-4464 |  | DESALINATION | Desalination | MAY 1 | 2015 | 363 |  |  |  | SI |  | 26 | 36 |  | 10.1016/j.desal.2014.12.011 |  |  |  | 11 | Engineering, Chemical; Water Resources | Engineering; Water Resources | CE9PV | WOS:000352176800004 |  |  |  |  | 2019-08-03
PT: J; AU: Hilal, N; Kochkodan, V; Al Abdulgader, H; Mandale, S; Al-Jlil, SA; AF: Hilal, Nidal; Kochkodan, Victor; Al Abdulgader, Hasan; Mandale, Stephen; Al-Jlil, Saad A.; TI: A combined ion exchange-nanofiltration process for water desalination: I. sulphate-chloride ion-exchange in saline solutions; SO: DESALINATION; LA: English; DT: Article; DE: Desalination; Anion exchange resin; Sulphate/chloride exchange; Osmotic pressure; ID: REMOVAL; TECHNOLOGY; ENERGY; AB: Removal of chloride ions from saline water with seven different ion-exchange (IX) resins in sulphate form has been studied both on laboratory and pilot scales. It was found that sulphate-chloride exchange is very fast in aqueous solutions and that the feed salt concentration and the nature of the functional group of the resin play an important role in this process. It was shown that the chloride/sulphate separation factor depends on salt content in feed water and the higher the substitution of hydrogen atoms in amine functional group of anion exchange resin the higher chloride over sulphate selectivity. Exhausted IX resins were successfully regenerated using 0.2 M Na2SO4 solution and multiple regeneration/saturation cycles proved that this did not affect the resin's performance on chloride ion removal. It was shown that the osmotic pressure of sea water was significantly reduced after SO4/Cl ion exchange. Due to the drop of osmotic pressure lower energy consuming nanofiltration membranes compared with reverse osmosis membranes might be used for salty water desalination after IX treatment. (C) 2014 Elsevier B.V. All rights reserved. | [Hilal, Nidal; Mandale, Stephen] Swansea Univ, Ctr Water Adv Technol & Environm Res CWATER, Coll Engn, Swansea SA2 8PP, W Glam, Wales; [Hilal, Nidal; Kochkodan, Victor] Qatar Environm & Energy Res Inst QEERI, Dopha, Qatar; [Al Abdulgader, Hasan] King Faisal Univ, Coll Engn, Al Hasa, Saudi Arabia; [Al-Jlil, Saad A.] King Adbul Aziz City Sci & Technol, Riyadh, Saudi Arabia | Hilal, N (reprint author), Swansea Univ, Ctr Water Adv Technol & Environm Res CWATER, Coll Engn, Swansea SA2 8PP, W Glam, Wales. | n.hilal@swansea.ac.uk | Al Abdulgader, Hasan/D-4641-2017; Mandale, Stephen/J-6816-2013 | Al Abdulgader, Hasan/0000-0002-5544-7497; Mandale, Stephen/0000-0001-8705-2679; Hilal, Nidal/0000-0001-7885-4020 | King Adbul Aziz City for Science and Technology | The authors would like to thank King Adbul Aziz City for Science and Technology for funding this work. |  | 17 | 10 | 10 | 3 | 42 | ELSEVIER SCIENCE BV | AMSTERDAM | PO BOX 211, 1000 AE AMSTERDAM, NETHERLANDS | 0011-9164 | 1873-4464 |  | DESALINATION | Desalination | MAY 1 | 2015 | 363 |  |  |  | SI |  | 44 | 50 |  | 10.1016/j.desal.2014.11.016 |  |  |  | 7 | Engineering, Chemical; Water Resources | Engineering; Water Resources | CE9PV | WOS:000352176800006 |  |  |  |  | 2019-08-03
PT: J; AU: Oatley-Radcliffe, DL; Williams, PM; AF: Oatley-Radcliffe, Darren L.; Williams, Paul M.; TI: Foreward to Special Issue: Hybrid Systems; SO: DESALINATION; LA: English; DT: Editorial Material | [Oatley-Radcliffe, Darren L.; Williams, Paul M.] Swansea Univ, Coll Engn, Ctr Water Adv Technol & Environm Res CWATER, Swansea SA2 8PP, W Glam, Wales | Oatley-Radcliffe, DL (reprint author), Swansea Univ, Coll Engn, Ctr Water Adv Technol & Environm Res CWATER, Singleton Pk, Swansea SA2 8PP, W Glam, Wales. | d.l.oatley@swansea.ac.uk | [5 empty] | 0 | 2 | 2 | 0 | 0 | ELSEVIER SCIENCE BV | AMSTERDAM | PO BOX 211, 1000 AE AMSTERDAM, NETHERLANDS | 0011-9164 | 1873-4464 |  | DESALINATION | Desalination | MAY 1 | 2015 | 363 |  |  |  | SI |  | 1 | 1 |  | 10.1016/j.desal.2015.02.041 |  |  |  | 1 | Engineering, Chemical; Water Resources | Engineering; Water Resources | CE9PV | WOS:000352176800001 |  |  |  |  | 2019-08-03
PT: J; AU: Ang, WL; Mohammad, AW; Hilal, N; Leo, CP; AF: Ang, Wei Lun; Mohammad, Abdul Wahab; Hilal, Nidal; Leo, Choe Peng; TI: A review on the applicability of integrated/hybrid membrane processes in water treatment and desalination plants; SO: DESALINATION; LA: English; DT: Review; DE: Integrated/hybrid membrane process; Water treatment; Desalination; Membrane pretreatment; ID: NATURAL ORGANIC-MATTER; LOW-PRESSURE MEMBRANE; REVERSE-OSMOSIS MEMBRANE; SEAWATER DESALINATION; DRINKING-WATER; SURFACE-WATER; ENVIRONMENTAL-IMPACT; UF PRETREATMENT; CONVENTIONAL PRETREATMENT; MICROFILTRATION MEMBRANES; AB: Conventional processes involved in water treatment, either in water treatment plants or reverse osmosis desalination plants, have encountered several obstacles that have severely affected their performances and efficiencies. Pollution of natural water resources, increasing demand and overuse of clean water have all put critical stress on currently available conventional water treatment/desalination plants. Due to these problems, integrated/hybrid membrane processes have attracted much interest. An integrated/hybrid membrane system is a process which combines a membrane filtration unit (microfiltration/ultrafiltration/nanofiltration) with other processes such as coagulation, adsorption and ion exchange. Alternatively, it can be a combination of different membranes in the same system with a conventional process. The purpose of this paper is to review the applicability of integrated/hybrid membrane systems in water treatment plants and reverse osmosis desalination plants. The literature shows that many benefits and marked improvements could be achieved with integrated/hybrid membrane processes, such as enhanced quality of the water produced, energy savings, environmental friendliness, and reductions in the capital and operating costs of the plants. The implications of the integrated membrane system prove that it has huge potential to be widely applied and can lead to a breakthrough in solving the problem of water scarcity. (C) 2014 Elsevier B.V. All rights reserved. | [Ang, Wei Lun; Mohammad, Abdul Wahab] Univ Kebangsaan Malaysia, Dept Chem & Proc Engn, Fac Engn & Built Environm, Ukm Bangi 43600, Selangor De, Malaysia; [Mohammad, Abdul Wahab] Univ Kebangsaan Malaysia, Res Ctr Sustainable Proc Technol CESPRO, Fac Engn & Built Environm, Ukm Bangi 43600, Selangor De, Malaysia; [Hilal, Nidal] Swansea Univ, Coll Engn, Ctr Water Adv Technol & Environm Res CWATER, Swansea SA2 8PP, W Glam, Wales; [Leo, Choe Peng] Univ Sains Malaysia Seri Ampangan, Sch Chem Engn, Nibongtebal 14300, Penang, Malaysia | Mohammad, AW (reprint author), Univ Kebangsaan Malaysia, Dept Chem & Proc Engn, Fac Engn & Built Environm, Ukm Bangi 43600, Selangor De, Malaysia. | wahabm@eng.ukm.my | Ang, Wei Lun/I-2241-2016; Leo, Choe Peng/C-6130-2016; Ang, Wei Lun/I-1484-2017 | Ang, Wei Lun/0000-0002-4946-6798; Ang, Wei Lun/0000-0002-4946-6798 | Ministry of Education Malaysia; [NPRP 5-1425-2-607] | The authors wish to gratefully acknowledge the financial support for this work by grant NPRP 5-1425-2-607. The authors also wish to acknowledge the Ministry of Education Malaysia for sponsoring W.L. Ang's postgraduate study via MyBrain. |  | 136 | 118 | 120 | 10 | 225 | ELSEVIER SCIENCE BV | AMSTERDAM | PO BOX 211, 1000 AE AMSTERDAM, NETHERLANDS | 0011-9164 | 1873-4464 |  | DESALINATION | Desalination | MAY 1 | 2015 | 363 |  |  |  | SI |  | 2 | 18 |  | 10.1016/j.desal.2014.03.008 |  |  |  | 17 | Engineering, Chemical; Water Resources | Engineering; Water Resources | CE9PV | WOS:000352176800002 |  | Bronze |  |  | 2019-08-03
PT: J; AU: Altaee, A; Hilal, N; AF: Altaee, Ali; Hilal, Nidal; TI: High recovery rate NF-FO-RO hybrid system for inland brackish water treatment; SO: DESALINATION; LA: English; DT: Article; DE: Forward Osmosis; Brackish water desalination; Inland desalination; Reverse osmosis; High recovery desalination; ID: OF-THE-ART; REVERSE-OSMOSIS; SEAWATER DESALINATION; PERFORMANCE; PRETREATMENT; DISPOSAL; PLANTS; AB: Brackish water desalination is a common method for fresh water supply in arid areas. Concentrated brine is the major waste stream generated from the desalination process. The current study proposes a multi-stage Nanofiltration (NF)-Forward Osmosis (FO)-Brackish Water Reverse Osmosis (BWRO) system to increase the recovery rate of brackish water. The simulation results showed that the NF-FO-BWRO system was able to achieve >90% recovery rate for a number of feed salinities varied from 1 to 2.4 g/L. High permeability NF membrane was used in the first stage to produce the first permeate flow at relatively low power consumption. Concentrated brine from the NF was fed to an FO membrane for power for additional fresh water extraction before disposal. 025-0.5 M NaCl was used as the draw solution in the FO membrane. The results showed that system recovery rate increased with increasing the concentration of the draw solution. NF process was responsible of 75% of the total recovery rate while BWRO process contribution was up to 20%. Almost 80% of the total power consumption for desalination was due to the BWRO process. NF and FO processes accounted for the rest 20% power consumption. The BWRO system also required 2 to 3 times more membranes than FO and NF processes. NF-FO-BWRO is flexible and can generate different proportions of permeate flows through controlling the recovery rates of each component. (C) 2014 Elsevier B.V. All rights reserved. | [Altaee, Ali] Univ West Scotland, Fac Engn & Phys Sci, Paisley PA1 2BE, Renfrew, Scotland; [Hilal, Nidal] Swansea Univ, Ctr Water Adv Technol & Environm Res CWATER, Coll Engn, Swansea SA2 8PP, W Glam, Wales; [Altaee, Ali; Hilal, Nidal] Qatar Environm & Energy Res Inst QEERI, Doha, Qatar | Altaee, A (reprint author), Univ West Scotland, Fac Engn & Phys Sci, Paisley PA1 2BE, Renfrew, Scotland. | ali.altaee@uws.ac.uk | Altaee, Ali/P-5558-2016 | Altaee, Ali/0000-0001-9764-3974; Hilal, Nidal/0000-0001-7885-4020 | Carnegie Trust [31823] | The authors would like to acknowledge the Carnegie Trust Grant No. 31823 for support to this research study. |  | 30 | 20 | 20 | 2 | 54 | ELSEVIER SCIENCE BV | AMSTERDAM | PO BOX 211, 1000 AE AMSTERDAM, NETHERLANDS | 0011-9164 | 1873-4464 |  | DESALINATION | Desalination | MAY 1 | 2015 | 363 |  |  |  | SI |  | 19 | 25 |  | 10.1016/j.desal.2014.12.017 |  |  |  | 7 | Engineering, Chemical; Water Resources | Engineering; Water Resources | CE9PV | WOS:000352176800003 |  |  |  |  | 2019-08-03
PT: J; AU: Chen, S; Yu, JQ; Wang, H; Yu, HT; Quan, X; AF: Chen, Shuo; Yu, Jinqi; Wang, Hua; Yu, Hongtao; Quan, Xie; TI: A pilot-scale coupling catalytic ozonation-membrane filtration system for recirculating aquaculture wastewater treatment; SO: DESALINATION; LA: English; DT: Article; DE: Pilot-scale; Catalytic ozonation; Membrane filtration; Ceramic membranes; Aquaculture water treatment; ID: CERAMIC MEMBRANES; NATURAL-WATERS; PERMEATE FLUX; REMOVAL; ULTRAFILTRATION; AMMONIA; NITRITE; NITRIFICATION; SUBSTANCES; OZONE; AB: A pilot-scale coupling catalytic ozonation-membrane filtration system was designed for the recirculating aquaculture wastewater treatment at a fish farm. The ceramic membranes were coated with Ti-Mn/TiO2 oxide for both catalytic ozonation and filtration. Scanning electron microscopy (SEM) and energy dispersive X-ray spectroscopy (EDX) images showed that the Ti-Mn oxides were distributed smoothly over both the membrane surface and the inner walls of the pores. Compared with the TiO2/Al2O3 membranes, the Ti-Mn/TiO2/Al2O3 membranes exhibited better catalytic ozonation capability with enhanced membrane antifouling (a normalized permeate flux obtained after 2 h operation was 056) and higher removal efficiency of organic matters (52.1%). The ozone dose has an important effect on the degradation of organic matters and ammonia. At an ozone dose of 52 mg/min (stable permeate was obtained after 1 h operation), turbidity and nitrite were almost completely removed, and the concentration of total ammonia nitrogen (TAN) dropped to less than 0.1 mg/L. The permeate quality satisfied the water quality requirement for aquaculture. The recovery ratio of the aquaculture seawater was as high as 95.8%. (C) 2014 Elsevier B.V. All rights reserved. | [Chen, Shuo; Yu, Jinqi; Wang, Hua; Yu, Hongtao; Quan, Xie] Dalian Univ Technol, Key Lab Ind Ecol & Environm Engn, Sch Environm Sci & Technol, Ministry Educ China, Dalian 116024, Peoples R China; [Wang, Hua] Dalian Ocean Univ, Sch Fisheries & Life Sci, Dalian 116023, Peoples R China | Quan, X (reprint author), Dalian Univ Technol, Key Lab Ind Ecol & Environm Engn, Sch Environm Sci & Technol, Ministry Educ China, Dalian 116024, Peoples R China. | quanxie@dlut.edu.cn |  | Quan, Xie/0000-0003-3085-0789 | National Basic Research Program of China [2011CB936002]; National Natural Science Foundation of China [NSFC-JST 21261140334]; Open Project of Key Lab. of Contaminated Environment Control and Regional Ecology Safety [SYU-KF-L-01]; Key Lab. of Regional Environment Eco-remediation (MOE) [SYU-KF-E-01]; Natural Science Foundation of Liaoning Province of China [2014020149]; Program for Changjiang Scholars and Innovative Research Team in University [PCSIRT_13R05] | This work was supported by the National Basic Research Program of China (2011CB936002), National Natural Science Foundation of China (NSFC-JST 21261140334), Open Project of Key Lab. of Contaminated Environment Control and Regional Ecology Safety (SYU-KF-L-01) and Key Lab. of Regional Environment Eco-remediation (MOE, SYU-KF-E-01), the Natural Science Foundation of Liaoning Province of China (2014020149), and Program for Changjiang Scholars and Innovative Research Team in University (PCSIRT_13R05). |  | 31 | 13 | 15 | 3 | 97 | ELSEVIER SCIENCE BV | AMSTERDAM | PO BOX 211, 1000 AE AMSTERDAM, NETHERLANDS | 0011-9164 | 1873-4464 |  | DESALINATION | Desalination | MAY 1 | 2015 | 363 |  |  |  | SI |  | 37 | 43 |  | 10.1016/j.desal.2014.09.006 |  |  |  | 7 | Engineering, Chemical; Water Resources | Engineering; Water Resources | CE9PV | WOS:000352176800005 |  | Other Gold |  |  | 2019-08-03
PT: J; AU: Hilal, N; Kochkodan, V; Al Abdulgader, H; Johnson, D; AF: Hilal, Nidal; Kochkodan, Victor; Al Abdulgader, Hasan; Johnson, Daniel; TI: A combined ion exchange-nanofiltration process for water desalination: II. Membrane selection; SO: DESALINATION; LA: English; DT: Article; DE: Desalination; Nanofiltration; Binary NaCl/Na2SO4 solutions; Chloride rejection; ID: ELECTROLYTE-SOLUTIONS; REVERSE-OSMOSIS; NF MEMBRANES; DIFFERENT PH; SEPARATION; REJECTION; PERFORMANCE; SALT; FILTRATION; MIXTURES; AB: This paper discusses the performance of NF270, NF90, BW30 and SW30 (Dow/FilmTec) membranes during filtration of single and mixed NaCl and Na2SO4 solutions at different feed concentrations and NaCl to Na2SO4 ratios. The feeds represent the compositions of possible streams after IX treatment in a combined ion exchange (IX)-nanofiltration (NF) process of water desalination. The impact of total feed concentration, the NaCl/Na2SO4 ratio and feed pH on membranes flux and rejection of sulphate and chloride ions were determined. All membranes showed excellent rejection of sulphate ions, while chloride rejection largely varied for NF membranes with changes in feed concentration, composition and pH. A high negative rejection of chloride ions was observed with NF270 membrane during treatment of binary aqueous solution with a high Na2SO4 to NaCl ratio due to the Donnan effect. (C) 2014 Elsevier B.V. All rights reserved. | [Hilal, Nidal; Johnson, Daniel] Swansea Univ, Ctr Water Adv Technol & Environm Res CWATER, Coll Engn, Swansea SA2 8PP, W Glam, Wales; [Hilal, Nidal; Kochkodan, Victor] Qatar Environm & Energy Res Inst QEERI, Doha, Qatar; [Al Abdulgader, Hasan] King Faisal Univ, Coll Engn, Al Hasa, Saudi Arabia | Hilal, N (reprint author), Swansea Univ, Ctr Water Adv Technol & Environm Res CWATER, Coll Engn, Swansea SA2 8PP, W Glam, Wales. | n.hilal@swansea.ac.uk | Al Abdulgader, Hasan/D-4641-2017 | Al Abdulgader, Hasan/0000-0002-5544-7497; Johnson, Daniel/0000-0001-6921-0389; Hilal, Nidal/0000-0001-7885-4020 | Qatar National Research Fund (a member of Qatar Foundation) [NPRP 5-1425-2-607] | This paper was made possible by NPRP grant # NPRP 5-1425-2-607 from the Qatar National Research Fund (a member of Qatar Foundation). The statements made herein are solely the responsibility of the authors. |  | 26 | 13 | 13 | 1 | 31 | ELSEVIER SCIENCE BV | AMSTERDAM | PO BOX 211, 1000 AE AMSTERDAM, NETHERLANDS | 0011-9164 | 1873-4464 |  | DESALINATION | Desalination | MAY 1 | 2015 | 363 |  |  |  | SI |  | 51 | 57 |  | 10.1016/j.desal.2014.11.017 |  |  |  | 7 | Engineering, Chemical; Water Resources | Engineering; Water Resources | CE9PV | WOS:000352176800007 |  |  |  |  | 2019-08-03
PT: J; AU: Hilal, N; Kochkodan, V; Al Abdulgader, H; Mandale, S; Al-Jlil, SA; AF: Hilal, Nidal; Kochkodan, Victor; Al Abdulgader, Hasan; Mandale, Stephen; Al-Jlil, Saad A.; TI: A combined ion exchange-nanofiltration process for water desalination: III. Pilot scale studies; SO: DESALINATION; LA: English; DT: Article; DE: Desalination; Ion exchange; Nanofiltration; Hybrid ion exchange-nanofiltration process of water desalination; ID: REVERSE-OSMOSIS; MEMBRANES; SEPARATION; TECHNOLOGY; REJECTION; MIXTURE; ENERGY; AB: This paper describes pilot scale studies on a novel combined ion-exchange (IX)-nanofiltration (NF) process for water desalination. Based on the preliminary results of small scale IX and NF studies, a pilot scale hybrid IX-NF system for water desalination has been designed and built for testing and evaluation. Optimization of the operability of the designed pilot system has been done and the obtained results have proved the feasibility of the hybrid IX-NF desalination process. The IX section of the pilot system filled with Purolite A500TLSO(4) resin managed to treat feed waters at various salinities and composition and to convert >95% of chloride ions to sulphate ions. The IX treated salty water was further desalinated using NF90 and NF270 spiral wound 4040 industrial membrane modules. The NF membranes were able to maintain >99% rejection of sulphate ions. It was found that NF reject stream, which is rich in sulphate content, may be used for regeneration of the exhausted IX resins and thus no external regeneration solution is required for the hybrid IX-NF process of water desalination. An incorporation of IX stage in the hybrid process of water desalination allows membrane desalination at lower operating pressures thus reducing the energy consumption. (C) 2014 Elsevier B.V. All rights reserved. | [Hilal, Nidal; Mandale, Stephen] Swansea Univ, Ctr Water Adv Technol & Environm Res CWATER, Coll Engn, Swansea SA2 8PP, W Glam, Wales; [Hilal, Nidal; Kochkodan, Victor] Qatar Environm & Energy Res Inst QEERI, Doha, Qatar; [Al Abdulgader, Hasan] King Faisal Univ, Coll Engn, Al Hasa, Saudi Arabia; [Al-Jlil, Saad A.] King Adbul Aziz City Sci & Technol, Riyadh, Saudi Arabia | Hilal, N (reprint author), Swansea Univ, Ctr Water Adv Technol & Environm Res CWATER, Coll Engn, Swansea SA2 8PP, W Glam, Wales. | n.hilal@swansea.ac.uk | Al Abdulgader, Hasan/D-4641-2017; Mandale, Stephen/J-6816-2013 | Al Abdulgader, Hasan/0000-0002-5544-7497; Mandale, Stephen/0000-0001-8705-2679; Hilal, Nidal/0000-0001-7885-4020 | King Adbul Aziz City for Science and Technology | The authors would like to thank King Adbul Aziz City for Science and Technology for funding this work |  | 22 | 7 | 7 | 2 | 23 | ELSEVIER SCIENCE BV | AMSTERDAM | PO BOX 211, 1000 AE AMSTERDAM, NETHERLANDS | 0011-9164 | 1873-4464 |  | DESALINATION | Desalination | MAY 1 | 2015 | 363 |  |  |  | SI |  | 58 | 63 |  | 10.1016/j.desal.2014.11.030 |  |  |  | 6 | Engineering, Chemical; Water Resources | Engineering; Water Resources | CE9PV | WOS:000352176800008 |  |  |  |  | 2019-08-03
PT: J; AU: Holloway, RW; Wait, AS; da Silva, AF; Herron, J; Schutter, MD; Lampi, K; Cath, TY; AF: Holloway, Ryan W.; Wait, Andrew S.; da Silva, Aline Fernandes; Herron, Jack; Schutter, Mark D.; Lampi, Keith; Cath, Tzahi Y.; TI: Long-term pilot scale investigation of novel hybrid ultrafiltration-osmotic membrane bioreactors; SO: DESALINATION; LA: English; DT: Article; DE: Membrane bioreactor; Forward osmosis; Osmotic MBR; Nutrient recovery; Salt rejection; Direct potable reuse; ID: WASTE-WATER TREATMENT; PROCESS PERFORMANCE; OSMOSIS; REMOVAL; REUSE; REJECTION; ENERGY; MBR; PRETREATMENT; SALINITY; AB: An osmotic membrane bioreactor (OMBR) and a novel hybrid ultrafiltration OMBR (UFO-MBR) were investigated for extended time. In OMBR, water is drawn by osmosis from activated sludge through a forward osmosis (FO) membrane into a draw solution. OMBRs provide superior rejection of dissolved constituents, including salts and nutrients, compared to conventional UF MBRs, and the FO membranes in OMBR have low fouling propensity. Yet, the high rejection of dissolved constituents in OMBR results in accumulation of salts and nutrients in the activated sludge, with potential detrimental effects on the biological processes. A new strategy for mitigating salt accumulation was investigated using a UF membrane in parallel to the FO membrane in the same bioreactor (UFO-MBR). Results from long-term OMBR and UFO-MBR investigations revealed that the overall removal of chemical oxygen demand, total nitrogen, and total phosphorus were greater than 96%, 82%, and 99%, respectively. We have demonstrated that low salinity in the activated sludge could be maintained, that phosphorus could be recovered through the UF permeate at concentrations greater than 50 mg L-1, and that FO membrane fouling was substantially reduced. Additionally, the UFO-MBR was capable of simultaneously producing high quality RO permeate stream and nutrient-rich UF permeate stream from one integrated system. (C) 2014 Elsevier B.V. All rights reserved. | [Holloway, Ryan W.; Wait, Andrew S.; da Silva, Aline Fernandes; Cath, Tzahi Y.] Colorado Sch Mines, Golden, CO 80401 USA; [Herron, Jack; Schutter, Mark D.; Lampi, Keith] Hydrat Technol Innovat, Albany, OR USA | Cath, TY (reprint author), Colorado Sch Mines, Golden, CO 80401 USA. | tcath@mines.edu | ; Cath, Tzahi/H-6458-2011 | Wait, Andrew/0000-0002-6844-6725; Cath, Tzahi/0000-0002-0669-4117 | Hydration Technology Innovations, LLC; National Science Foundation Engineering Research Center Program [EEC-1028968]; CAPES Foundation, Ministry of Education of Brazil [7733-11-9] | The authors would like to thank Hydration Technology Innovations, LLC and the National Science Foundation Engineering Research Center Program under Cooperative Agreement EEC-1028968 (ReNUWIt) for supporting this study. The authors thank the CAPES Foundation (N. 7733-11-9), Ministry of Education of Brazil, for the financial support of Ms. Fernandes da Silva. The author would also like to thank Aqua-Aerobic Systems, Inc. and Mr. David Vuono for the technical support of this study. |  | 46 | 62 | 63 | 3 | 60 | ELSEVIER SCIENCE BV | AMSTERDAM | PO BOX 211, 1000 AE AMSTERDAM, NETHERLANDS | 0011-9164 | 1873-4464 |  | DESALINATION | Desalination | MAY 1 | 2015 | 363 |  |  |  | SI |  | 64 | 74 |  | 10.1016/j.desal.2014.05.040 |  |  |  | 11 | Engineering, Chemical; Water Resources | Engineering; Water Resources | CE9PV | WOS:000352176800009 |  |  |  |  | 2019-08-03
PT: J; AU: Lameloise, ML; Gavach, M; Bouix, M; Fargues, C; AF: Lameloise, Marie-Laure; Gavach, Marjorie; Bouix, Marielle; Fargues, Claire; TI: Combining reverse osmosis and ion-exchange allows beet distillery condensates to be recycled as fermentable dilution water; SO: DESALINATION; LA: English; DT: Article; DE: Alcoholic fermentation; Stillage; Water recycling; Condensates; Reverse osmosis; Anion-exchange; ID: BIOETHANOL PRODUCTION; WASTE-WATER; ETHANOL; GROWTH; AB: Combinations of physical purification processes, i.e. anion-exchange, adsorption, and reverse osmosis were evaluated and compared with single ones for their ability to remove target inhibitory compounds from distillery condensates with the purpose of reusing condensates as fermentation water. Performances of the treatments were evaluated through analyses of residual target compounds and batch and continuous fermentation experiments. Reverse osmosis on BW30 membrane (Dow Chemical) at 25 bar transmembrane pressure and volume reduction ratio (VRR) = 8 followed by anion-exchange (weak Amberlite FPA 51 resin, Dow) was the most efficient process to decrease all inhibitory target compounds (formic, acetic, propanoic, butanoic acids and 2-phenethyl alcohol) present in a distillery condensate below their detection or quantification limit. Water recovery was 87.5%. Such treated condensate proved convenient for reuse as fermentation water. Fermentation tests run in a multistage device exhibited yeast viability and ethanol production performances (concentration and global productivity) equivalent to the blank for a final ethanol concentration of 80 g L-1 close to practical value encountered in distilleries. (C) 2014 Elsevier B.V. All rights reserved. | [Lameloise, Marie-Laure; Gavach, Marjorie; Fargues, Claire] AgroParisTech, UMR Ingn Proc Aliments 1145, F-91300 Massy, France; [Lameloise, Marie-Laure; Gavach, Marjorie; Fargues, Claire] INRA, UMR Ingn Proc Aliments 1145, F-91300 Massy, France; [Bouix, Marielle] AgroParisTech, UMR Genie & Microbiol Proc Alimentaires 782, F-78850 Thiverval Grignon, France; [Bouix, Marielle] INRA, UMR Genie & Microbiol Proc Alimentaires 782, F-78850 Thiverval Grignon, France | Lameloise, ML (reprint author), AgroParisTech, UMR Ingn Proc Aliments 1145, F-91300 Massy, France. | marie-laure.lameloise@agroparistech.fr | [5 empty] | 24 | 4 | 5 | 4 | 24 | ELSEVIER SCIENCE BV | AMSTERDAM | PO BOX 211, 1000 AE AMSTERDAM, NETHERLANDS | 0011-9164 | 1873-4464 |  | DESALINATION | Desalination | MAY 1 | 2015 | 363 |  |  |  | SI |  | 75 | 81 |  | 10.1016/j.desal.2014.09.036 |  |  |  | 7 | Engineering, Chemical; Water Resources | Engineering; Water Resources | CE9PV | WOS:000352176800010 |  |  |  |  | 2019-08-03
PT: J; AU: Lee, JG; Kim, YD; Shim, SM; Im, BG; Kim, WS; AF: Lee, Jung-Gil; Kim, Young-Deuk; Shim, Sung-Min; Im, Baek-Gyu; Kim, Woo-Seung; TI: Numerical study of a hybrid multi-stage vacuum membrane distillation and pressure-retarded osmosis system; SO: DESALINATION; LA: English; DT: Article; DE: Multi-stage VMD; Pressure-retarded osmosis; Recycling flow scheme; Distillate water; Power generation; ID: SEAWATER REVERSE-OSMOSIS; POWER-GENERATION; OSMOTIC POWER; SALINITY GRADIENTS; SEA-WATER; DESALINATION PROCESS; MASS-TRANSFER; PERFORMANCE; CORROSION; ENERGY; AB: In this study, we introduce a hybrid system that integrates a multi-stage vacuum membrane distillation (MVMD) with pressure-retarded osmosis (PRO). The MVMD system employs a recycling flow scheme (MVDM-R) for the continuous production of both distillate water and highly concentrated brine. The concentrated brine that is produced from the MVMD-R system is then used as a draw solution for power generation in the PRO system. We theoretically assessed the distillate and power production of the MVMD-R-PRO system with respect to inlet feed flow rate and recycling flow ratio in the MVMD-R system. When the inlet feed flow rate is constant, the production of distilled water increases slightly, with a decrease in the recycling flow. The maximum possible brine concentration from the MVMD-R system is 1.9 M NaCl at an inlet feed flow rate of 3 kg/min and a 90% recycling flow. A maximum power density of 9.7 W/m(2) is achieved when river water is used as a feed solution in the PRO system at feed and draw solution flow rates of 0.5 kg/min and a constant hydraulic pressure difference. (C) 2015 Elsevier B.V. All rights reserved. | [Lee, Jung-Gil; Shim, Sung-Min; Im, Baek-Gyu] Hanyang Univ, Dept Mech Engn, Seoul 133791, South Korea; [Kim, Young-Deuk; Kim, Woo-Seung] Hanyang Univ, Dept Mech Engn, Ansan 426791, Gyeonggi Do, South Korea | Kim, WS (reprint author), Hanyang Univ, Dept Mech Engn, 55 Hanyangdaehak Ro, Ansan 426791, Gyeonggi Do, South Korea. | wskim@hanyang.ac.kr |  | Shim, SungMin/0000-0003-1551-1762 | National Research Foundation of Korea (NRF) - Korean Government (MSIP) [2014R1A2A2A01006899] | This work was supported by the National Research Foundation of Korea (NRF) Grant funded by the Korean Government (MSIP) (2014R1A2A2A01006899). |  | 45 | 20 | 20 | 2 | 28 | ELSEVIER SCIENCE BV | AMSTERDAM | PO BOX 211, 1000 AE AMSTERDAM, NETHERLANDS | 0011-9164 | 1873-4464 |  | DESALINATION | Desalination | MAY 1 | 2015 | 363 |  |  |  | SI |  | 82 | 91 |  | 10.1016/j.desal.2015.01.043 |  |  |  | 10 | Engineering, Chemical; Water Resources | Engineering; Water Resources | CE9PV | WOS:000352176800011 |  |  |  |  | 2019-08-03
PT: J; AU: Loganathan, K; Chelme-Ayala, P; El-Din, MG; AF: Loganathan, Kavithaa; Chelme-Ayala, Pamela; El-Din, Mohamed Gamal; TI: Treatment of basal water using a hybrid electrodialysis reversal-reverse osmosis system combined with a low-temperature crystallizer for near-zero liquid discharge; SO: DESALINATION; LA: English; DT: Article; DE: Basal aquifer water; Oil sands; Reverse osmosis; Electrodialysis reversal; Crystallizer; ID: OF-THE-ART; SEAWATER DESALINATION; TREATMENT TECHNOLOGIES; NAPHTHENIC ACIDS; WASTE-WATER; MEMBRANES; ULTRAFILTRATION; PRETREATMENT; TOXICITY; MICROFILTRATION; AB: Basal aquifer water is saline groundwater that often needs to be dewatered prior to mining. The oil sands industry is seeking cost-effective methods to treat basal aquifer water in order to allow its recycle to the bitumen extraction process. A hybrid desalination system consisting of advanced electrodialysis reversal (EDR)-reverse osmosis (RO) combined with a low-temperature evaporator/crystallizer was assessed as an opportunity to treat basal aquifer water for a near-zero liquid discharge (ZLD) approach. The pilot-scale plant had a capacity of 50 m(3)/day influent. Pretreatment through sedimentation and ultrafiltration proved to be effective in removing both suspended solids and turbidity. The hybrid EDR-RO desalination system achieved about 77% recoveries, with brine concentrations up to 125,000 mg/L The results showed that the evaporator-crystallizer was able to concentrate the EDR-RO brine to a conductivity of just over 250 mS/cm, while producing additional freshwater. This proof-of-concept study demonstrated that the hybrid EDR-RO system combined with a low-temperature evaporator/crystallizer was an effective near-zero ZLD approach to produce freshwater and minimize brine discharge when treating basal aquifer water. (C) 2015 Elsevier B.V. All rights reserved. | [Loganathan, Kavithaa] Canadian Nat Resources Ltd, Ft Mcmurray, AB T9H 3H5, Canada; [Chelme-Ayala, Pamela; El-Din, Mohamed Gamal] Univ Alberta, Dept Civil & Environm Engn, Edmonton, AB T6G 2W2, Canada | El-Din, MG (reprint author), Univ Alberta, Dept Civil & Environm Engn, Edmonton, AB T6G 2W2, Canada. | mgamalel-din@ualberta.ca |  | Loganathan, Kavithaa/0000-0002-8679-1119; Gamal Eldin Mansour, Mohamed/0000-0001-8443-476X |  |  |  | 47 | 16 | 17 | 5 | 55 | ELSEVIER SCIENCE BV | AMSTERDAM | PO BOX 211, 1000 AE AMSTERDAM, NETHERLANDS | 0011-9164 | 1873-4464 |  | DESALINATION | Desalination | MAY 1 | 2015 | 363 |  |  |  | SI |  | 92 | 98 |  | 10.1016/j.desal.2015.01.020 |  |  |  | 7 | Engineering, Chemical; Water Resources | Engineering; Water Resources | CE9PV | WOS:000352176800012 |  |  |  |  | 2019-08-03
PT: J; AU: Moslehyani, A; Ismail, AF; Othman, MHD; Matsuura, T; AF: Moslehyani, A.; Ismail, A. F.; Othman, M. H. D.; Matsuura, T.; TI: Design and performance study of hybrid photocatalytic reactor-PVDF/MWCNT nanocomposite membrane system for treatment of petroleum refinery wastewater; SO: DESALINATION; LA: English; DT: Article; DE: Photocatalytic degradation; TiO2; Nanocomposite membrane; MWCNTs; ID: MIXED MATRIX MEMBRANE; ADSORPTIVE REMOVAL; CARBON NANOTUBES; ULTRAFILTRATION; PURIFICATION; FABRICATION; SEPARATION; TRANSPORT; EMULSION; AB: This study focuses on the design and performance of a hybrid system consisting of a photocatalytic reactor and a membrane permeation cell. Initially, an ultraviolet lamp was installed in the photocatalytic reactor to decompose the organic pollutants in the presence of 200 ppm titanium-dioxide (TiO2). Individual hydrocarbon pollutants were identified by gas chromatography-mass spectrometry (GC-MS) analysis of wastewater samples. Polyvinylidene fluoride (PVDF)/multi-walled carbon nanotube (MWCNT) nanocomposite membranes were fabricated to enhance the rejection, flux and fouling resistance for full filtration of pollutants from photocatalytic reactor such as decomposed refinery wastewater and TiO2 photocatalyst. The nanocomposite membranes were characterized by Fourier transform infrared (FTIR), scanning electron microscopy (SEM) and atomic force microscopy (AFM). The TiO2 cross-over during permeation was detected by using an atomic adsorption spectrometer, which proved that TiO2 rejection was more than 99% for oxidized MWCNT nanocomposite membranes. Furthermore, GC-MS analysis was concluded over 90% decomposition which occurred by photocatalytic reaction and practically all pollutants were removed by ultrafiltration permeation cell. The nanocomposite membrane with 1.0 wt.% of oxidized MWCNTs incorporated in PVDF matrix was found to be the best nanocomposite membrane among all of the fabricated membranes for the filtration purposes, due to the over 99% rejection and excellent anti-fouling property. (C) 2015 Elsevier B.V. All rights reserved. | [Moslehyani, A.; Ismail, A. F.; Othman, M. H. D.; Matsuura, T.] Univ Teknol Malaysia, Adv Membrane Technol Res Ctr AMTEC, Utm Skudai 81310, Johor Darul Taz, Malaysia; [Moslehyani, A.; Ismail, A. F.; Othman, M. H. D.] Univ Teknol Malaysia, Fac Petr & Renewable Energy Engn, Utm Skudai 81310, Johor Darul Taz, Malaysia; [Matsuura, T.] Univ Ottawa, Dept Chem & Biol Engn, Ottawa, ON K1N 6N5, Canada | Ismail, AF (reprint author), Univ Teknol Malaysia, Adv Membrane Technol Res Ctr AMTEC, Utm Skudai 81310, Johor Darul Taz, Malaysia. | afauzi@utm.my | Othman, Mohd Hafiz Dzarfan/J-8230-2015; Ismail, Ahmad Fauzi/D-2643-2012 | Othman, Mohd Hafiz Dzarfan/0000-0002-5842-2447; Ismail, Ahmad Fauzi/0000-0003-0150-625X | European Commission FP7 - LIMPID [NMP3-SL-2012-310177, R.J130000.7609.4C031] | The authors gratefully acknowledge financial support from the European Commission FP7 - LIMPID (project number: NMP3-SL-2012-310177, UTM reference: R.J130000.7609.4C031) and technical support from both Aquakimia Sdn. Bhd. and Research Management Centre, Universiti Teknologi Malaysia. The authors also acknowledge Solvay Specialty Polymers Italy and Johnson Matthey PLC UK for providing materials used in this work. |  | 37 | 37 | 41 | 4 | 82 | ELSEVIER SCIENCE BV | AMSTERDAM | PO BOX 211, 1000 AE AMSTERDAM, NETHERLANDS | 0011-9164 | 1873-4464 |  | DESALINATION | Desalination | MAY 1 | 2015 | 363 |  |  |  | SI |  | 99 | 111 |  | 10.1016/j.desal.2015.01.044 |  |  |  | 13 | Engineering, Chemical; Water Resources | Engineering; Water Resources | CE9PV | WOS:000352176800013 |  |  |  |  | 2019-08-03
PT: J; AU: Nada, SA; Elattar, HF; Fouda, A; AF: Nada, S. A.; Elattar, H. F.; Fouda, A.; TI: Experimental study for hybrid humidification-dehumidification water desalination and air conditioning system; SO: DESALINATION; LA: English; DT: Article; DE: Water desalination; Air conditioning; Humidification-dehumidification; Vapor compression cycle; ID: COMPRESSION HEAT-PUMP; SEAWATER; PERFORMANCE; ENERGY; UNIT; AB: An experimental study of the performance of a hybrid humidification-dehumidification water desalination and air conditioning system using vapor compression refrigeration cycle is presented and investigated. A test rig is designed and constructed to study the performance under different operating parameters (air flow rate, air inlet temperature, specific humidity and evaporator saturation temperature). The effects of these operating parameters on fresh (desalinated) water production rate, refrigeration capacity, compressor work per kilogram of fresh water, mass transfer coefficient and supply air conditions to conditioned space (air temperature and relative humidity) are investigated and analyzed. The results show the enhancement of the fresh water production rate, the refrigeration capacity and the compressor work per kilogram of fresh water with increasing air specific humidity and air mass flow rate. The supply air temperature and relative humidity increase remarkably with increasing fresh water rate. Experimental correlations for fresh water production rate, refrigeration capacity and compressor work per kilogram of fresh water in terms of all studied parameters are deduced and presented within accepted error. (C) 2015 Elsevier B.V. All rights reserved. | [Nada, S. A.; Elattar, H. F.] Benha Univ, Dept Mech Engn, Benha Fac Engn, Banha 13511, Qalyubia, Egypt; [Fouda, A.] Mansoura Univ, Dept Power Mech Engn, Fac Engn, Mansoura 35516, Egypt | Elattar, HF (reprint author), Benha Univ, Dept Mech Engn, Benha Fac Engn, Banha 13511, Qalyubia, Egypt. | hassanelattar@yahoo.com | Nada, Sameh/O-4324-2016; Elattar, Hassan/J-8800-2014 | Nada, Sameh/0000-0002-1975-7543 |  |  |  | 27 | 32 | 32 | 2 | 21 | ELSEVIER SCIENCE BV | AMSTERDAM | PO BOX 211, 1000 AE AMSTERDAM, NETHERLANDS | 0011-9164 | 1873-4464 |  | DESALINATION | Desalination | MAY 1 | 2015 | 363 |  |  |  | SI |  | 112 | 125 |  | 10.1016/j.desal.2015.01.032 |  |  |  | 14 | Engineering, Chemical; Water Resources | Engineering; Water Resources | CE9PV | WOS:000352176800014 |  |  |  |  | 2019-08-03
PT: J; AU: Xu, WY; Yue, QY; Gao, BY; Du, B; AF: Xu, Weiying; Yue, Qinyan; Gao, Baoyu; Du, Bin; TI: Impacts of organic coagulant aid on purification performance and membrane fouling of coagulation/ultrafiltration hybrid process with different Al-based coagulants; SO: DESALINATION; LA: English; DT: Article; DE: Coagulation-ultrafiltration process; PD aid; Floc characteristics; Membrane fouling; ID: FLOC SIZE; HUMIC-ACID; DRINKING-WATER; ULTRAFILTRATION; FLOCCULATION; POLYMER; MICROFILTRATION; COMBINATIONS; SUBSTANCES; MECHANISMS; AB: Effects of polydimethyldiallylammonium chloride (PD) on coagulation behaviors of different Al-based coagulants were investigated in coagulation-ultrafiltration (C-UF) hybrid process, regarding the impurity removal efficiency, floc properties and membrane foulings. Floc characteristics, including floc size, compact degree, strength and re-growth ability were studied using a laser diffraction particle sizing device. Resistance analyses were implemented to explore the membrane fouling mechanisms. The results indicated that PD aid could increase the purification efficiency of C-UF, especially at low coagulant doses. PD-alum/PD-PACl contributed to large flocs, while alum-PD/PACl-PD gave rise to flocs with high R-f and D-f values. The results of ultrafiltration experiments showed that conventional coagulant, i.e,, alum led to a flux reduction of 52%; while the reductions for alum-PD and PD-alum were 53% and 34%, respectively. The flux reductions for PACl, PACl-PD and PD-PACl were 60%, 57% and 39%. Flux declines became more severe when the coagulated suspensions were exposed to increased shears and the suspensions coagulated by aluminum plus PD resulted in the least reductions in fluxes. (C) 2014 Elsevier B.V. All rights reserved. | [Xu, Weiying; Du, Bin] Univ Jinan, Key Lab Chem Sensing & Anal Univ Shandong, Sch Resources & Environm Sci, Jinan 250022, Shandong, Peoples R China; [Xu, Weiying] Chinese Acad Sci, Ecoenvironm Sci Res Ctr, State Key Lab Environm Aquat Chem, Beijing 100085, Peoples R China; [Yue, Qinyan; Gao, Baoyu] Shandong Univ, Sch Environm Sci & Engn, Shandong Key Lab Water Pollut Control & Resource, Jinan 250100, Shandong, Peoples R China | Xu, WY (reprint author), Univ Jinan, Key Lab Chem Sensing & Anal Univ Shandong, Sch Resources & Environm Sci, Jinan 250022, Shandong, Peoples R China. | stu_xuwy@ujn.edu.cn; qyyue@sdu.edu.cn | SDU, Environ Res/P-4462-2015 |  | National Natural Sciences Foundation of China [21377071, 21175057, 21075052]; Natural Sciences Research Foundation of Jinan University [XKY 1217]; Natural Science Foundation of Shandong Province [ZR2010ZR063]; Special Taishan Scholar Professorship of Shandong Province and UJN [ts 20130937] | The research was supported by the National Natural Sciences Foundation of China (Nos. 21377071, 21175057, 21075052), the Natural Sciences Research Foundation of Jinan University (No. XKY 1217), the Natural Science Foundation of Shandong Province (ZR2010ZR063) and the Special Taishan Scholar Professorship of Shandong Province and UJN (No. ts 20130937). The kind suggestions from the anonymous reviewers are greatly acknowledged. |  | 35 | 15 | 16 | 2 | 27 | ELSEVIER SCIENCE BV | AMSTERDAM | PO BOX 211, 1000 AE AMSTERDAM, NETHERLANDS | 0011-9164 | 1873-4464 |  | DESALINATION | Desalination | MAY 1 | 2015 | 363 |  |  |  | SI |  | 126 | 133 |  | 10.1016/j.desal.2014.11.003 |  |  |  | 8 | Engineering, Chemical; Water Resources | Engineering; Water Resources | CE9PV | WOS:000352176800015 |  |  |  |  | 2019-08-03
PT: J; AU: Yang, T; Qiao, B; Li, GC; Yang, QY; AF: Yang, Tao; Qiao, Bo; Li, Guo-Chao; Yang, Qi-Yong; TI: Improving performance of dynamic membrane assisted by electrocoagulation for treatment of oily wastewater: Effect of electrolytic conditions; SO: DESALINATION; LA: English; DT: Article; DE: Dynamic membrane; Electrocoagulation; Oily wastewater; Membrane fouling; ID: ALUMINUM ELECTRODES; PLATE ELECTRODES; IN-WATER; ULTRAFILTRATION; REMOVAL; MICROFILTRATION; SEPARATION; EMULSIONS; IRON; AB: A dynamic membrane/electrocoagulation hybrid system, with precoating of a microfiltration ceramic membrane using Kaolin clay, was investigated with respect to membrane fouling mitigation and oil removal during the treatment of oily wastewater. The performances between the ceramic membrane and dynamic membrane employed for the electrocoagulation hybrid systems were compared. The results showed that dynamic membrane/electrocoagulation always achieved greater efficiencies of membrane fouling alleviation due to the reduction of irreversible and reversible resistance by dynamic layer and electrocoagulation, respectively. Since the aluminum anode seemed more inclined to form a looser layer, the performance of dynamic membrane/electrocoagulation was better using iron anode than aluminum one. The normalized fluxes and oil removal rates of effluent increased with the rise of current density and decline of initial pH. In low range of current density from 4 mA.cm(-2) to 30 mA.cm(-2), this variation trend was more obvious. The permeate flux and oil removal rate were obviously high at the initial of pH 32 owing to the result of demulsification. A superior efficiency on oil removal and mitigation of dynamic membrane fouling was presented from oily wastewater treatment, revealing that electrocoagulation is a promising coupling technique with dynamic membrane for wastewater treatment. (C) 2015 Elsevier B.V. All rights reserved. | [Yang, Tao; Qiao, Bo; Li, Guo-Chao; Yang, Qi-Yong] Jiujiang Univ, Sch Chem & Environm Engn, Jiujiang 332005, Peoples R China | Yang, T (reprint author), Jiujiang Univ, Sch Chem & Environm Engn, Jiujiang 332005, Peoples R China. | yangtao558@163.com |  |  | Research Projects of nature science foundation of Jiangxi Province [20142BAB203019]; Research Projects of Jiujiang University [2014KJ14] | The authors would like to acknowledge financial support from the Research Projects of nature science foundation of Jiangxi Province (Project No. 20142BAB203019) and the Research Projects of Jiujiang University (Project No. 2014KJ14). |  | 36 | 32 | 38 | 3 | 71 | ELSEVIER SCIENCE BV | AMSTERDAM | PO BOX 211, 1000 AE AMSTERDAM, NETHERLANDS | 0011-9164 | 1873-4464 |  | DESALINATION | Desalination | MAY 1 | 2015 | 363 |  |  |  | SI |  | 134 | 143 |  | 10.1016/j.desal.2015.01.010 |  |  |  | 10 | Engineering, Chemical; Water Resources | Engineering; Water Resources | CE9PV | WOS:000352176800016 |  |  |  |  | 2019-08-03
PT: J; AU: Kwon, K; Han, J; Park, BH; Shin, Y; Kim, D; AF: Kwon, Kilsung; Han, Jaesuk; Park, Byung Ho; Shin, Youhwan; Kim, Daejoong; TI: Brine recovery using reverse electrodialysis in membrane-based desalination processes; SO: DESALINATION; LA: English; DT: Article; DE: Reverse electrodialysis; Seawater desalination; Brine recovery; Modeling; Reverse osmosis; Forward osmosis; ID: PRESSURE-RETARDED OSMOSIS; SALINITY-GRADIENT POWER; OF-THE-ART; SEAWATER DESALINATION; CONCENTRATED BRINES; ENERGY GENERATION; FUTURE-PROSPECTS; BOUNDARY-LAYER; BLUE ENERGY; WATER; AB: Power enhancement is a key issue in the commercialization of RED. In this paper, we report a method to improve the power generation using brines discharged from two different membrane-based desalination processes. We modified a RED model proposed by Veerman and co-workers, and this modified model was in agreement with experimental results. We considered river water and seawater as the diluted solutions for RED. The power density with RO (1.48 W/m(2)) and FO (1.86 W/m(2)) increased 1.5-fold and 2-fold, respectively, compared with that using seawater. When seawater was used as the diluted solution, the RED power decreased considerably. We characterized the RED performance using the intermembrane distance and the inlet flow rate. The power generated monotonously increased with decreasing compartment thickness and increasing flow rate. The net power had a specific optimal value because of a drastic growth in the pumping power. In our system, the optimal intermembrane distance was 0.1 mm (RO brine) and 0.3 mm (FO brine). We also computed the energy cost owing to RED. The results showed that the energy consumption could be lowered by similar to 7.8% from the typical value for RO. We found a drastic decrease for FO with the energy consumption lowered by similar to 13.5%. (C) 2015 Elsevier B.V. All rights reserved. | [Kwon, Kilsung; Park, Byung Ho; Kim, Daejoong] Sogang Univ, Dept Mech Engn, Seoul 121742, South Korea; [Han, Jaesuk] Korea Hydro & Nucl Power CO LTD, Seoul 135881, South Korea; [Shin, Youhwan] Korea Inst Sci & Technol, Ctr Urban Energy Syst Res, Seoul 136791, South Korea | Kim, D (reprint author), Sogang Univ, Dept Mech Engn, 35 Backbeom Ro, Seoul 121742, South Korea. | daejoong@sogang.ac.kr | Kim, Daejoong/L-9404-2016 | Kim, Daejoong/0000-0003-0851-6776 | National Research Foundation of Korea (NRF) grant - Korea government (MEST) [NRF-2014R1A2A2A01003618] | This work was supported by a National Research Foundation of Korea (NRF) grant funded by the Korea government (MEST) (No. NRF-2014R1A2A2A01003618). |  | 52 | 20 | 21 | 2 | 59 | ELSEVIER SCIENCE BV | AMSTERDAM | PO BOX 211, 1000 AE AMSTERDAM, NETHERLANDS | 0011-9164 | 1873-4464 |  | DESALINATION | Desalination | APR 15 | 2015 | 362 | [5 empty] | 1 | 10 |  | 10.1016/j.desal.2015.01.047 |  |  |  | 10 | Engineering, Chemical; Water Resources | Engineering; Water Resources | CF7OX | WOS:000352747300001 |  |  |  |  | 2019-08-03
PT: J; AU: Wu, F; Feng, L; Zhang, LQ; AF: Wu, Fang; Feng, Li; Zhang, Liqiu; TI: Rejection prediction of isopropylantipyrine and antipyrine by nanofiltration membranes based on the Spiegler-Kedem-Katchalsky model; SO: DESALINATION; LA: English; DT: Article; DE: Nanofiltration; Pharmaceuticals; Spiegler-Kedem-Katchalsky model; Rejection prediction; ID: PHARMACEUTICALLY ACTIVE COMPOUNDS; REVERSE-OSMOSIS MEMBRANES; DRINKING-WATER TREATMENT; ORGANIC-COMPOUNDS; BY-PRODUCTS; SWEET WHEY; REMOVAL; MICROPOLLUTANTS; ELECTROLYTES; SEPARATION; AB: The Spiegler-Kedem-Katchalsky (SKK) model has been used to predict the rejection of isopropylantipyrine (AMT) and antipyrine (ANT) in a cross-flow with NF-W membrane cell at 25 degrees C. In this model, the mass transfer parameters sigma and P-s were obtained using the best-fit method. The permeate flux was determined by pressure and found to be independent on the kinds of solutes. The results indicated that sigma = f(C-o) substantially improved the fitting of the SKK model but P-s was nearly a constant for the two pharmaceuticals. In addition, the rejections of AMT and ANT at other concentrations and pressures were predicted and the predicted rejection rates were in agreement with the experimental data. (C) 2015 Elsevier B.V. All rights reserved. | [Wu, Fang; Feng, Li; Zhang, Liqiu] Beijing Forestry Univ, Coll Environm Sci & Engn, Being Key Lab Source Control Technol Water Pollut, Beijing 100083, Peoples R China | Zhang, LQ (reprint author), Beijing Forestry Univ, Coll Environm Sci & Engn, Being Key Lab Source Control Technol Water Pollut, Beijing 100083, Peoples R China. | wfbd112@163.com; zhangliqiu@163.com |  |  | Special Fund for Environmental Protection Research in the Public Interest [201209048]; Special S&T Project on Treatment and Control of Water Pollution [2013ZX07201007-003]; National Science Foundation of China [51178046] | This work was supported by the Special Fund for Environmental Protection Research in the Public Interest (No. 201209048), Special S&T Project on Treatment and Control of Water Pollution (No. 2013ZX07201007-003) and National Science Foundation of China (No. 51178046). |  | 37 | 8 | 8 | 2 | 27 | ELSEVIER SCIENCE BV | AMSTERDAM | PO BOX 211, 1000 AE AMSTERDAM, NETHERLANDS | 0011-9164 | 1873-4464 |  | DESALINATION | Desalination | APR 15 | 2015 | 362 | [5 empty] | 11 | 17 |  | 10.1016/j.desal.2015.01.046 |  |  |  | 7 | Engineering, Chemical; Water Resources | Engineering; Water Resources | CF7OX | WOS:000352747300002 |  |  |  |  | 2019-08-03
PT: J; AU: Liu, ZF; Wang, SS; Zhang, LH; Liu, Z; AF: Liu, Zhenfa; Wang, Shasha; Zhang, Lihui; Liu, Zhan; TI: Dynamic synergistic scale inhibition performance of IA/SAS/SHP copolymer with magnetic field and electrostatic field; SO: DESALINATION; LA: English; DT: Article; DE: Dynamic; Synergistic scale inhibition; IA/SAS/SHP copolymer; Magnetic field; Electrostatic field; ID: CALCIUM-CARBONATE; WATER-TREATMENT; PRECIPITATION; ACID; AB: An IA/SAS/SHP copolymer was synthesized by itaconic acid (IA), sodium allysulfonate (SAS) and sodium hypophosphite (SHP). This IA/SAS/SHP copolymer was characterized by Fourier transform infrared spectrometry (FT-IR) and nuclear magnetic resonance spectroscopy (NMR). The dynamic synergistic scale inhibition performance of the IA/SAS/SHP copolymer against CaCO3 in the presence of magnetic field and electrostatic field was studied using dynamic scale inhibition experiments. The results showed that there existed synergistic scale inhibition effect of IA/SAS/SHP copolymer against CaCO3 with magnetic field and electrostatic field. Comparing with single IA/SAS/SHP copolymer, the synergistic scale inhibition efficiency of IA/SAS/SHP copolymer against CaCO3 increased by 9.76% in the presence of magnetic field and 16.65% in the presence of electrostatic field. The scale inhibition efficiency of IA/SAS/SHP copolymer against CaCO3 in the presence of the magnetic field and electrostatic field as high as 100% was reached when IA/SAS/SHP copolymer concentration was 0.5 mg/L, pH was 73, and temperature was 40 degrees C. Morphology and crystal phase of calcium carbonate were characterized by SEM and XRD. (C) 2015 Elsevier B.V. All rights reserved. | [Liu, Zhenfa] Hebei Acad Sci, Inst Energy Sources, Shijiazhuang 050081, Hebei, Peoples R China; Hebei Engn Res Ctr Water Saving Ind, Shijiazhuang 050081, Hebei, Peoples R China | Liu, ZF (reprint author), Hebei Acad Sci, Inst Energy Sources, Shijiazhuang 050081, Hebei, Peoples R China. | lzf63@sohu.com; wssnys@126.com; zlhkxy@sohu.com; liuzhan1216@126.com |  |  | National Natural Science Foundation of China [21376062]; Natural Science Foundation of Hebei Province [B2012302006, E2013302037] | This work was financially supported by the National Natural Science Foundation of China (21376062) and the Natural Science Foundation of Hebei Province (B2012302006) and (E2013302037). |  | 27 | 7 | 9 | 0 | 17 | ELSEVIER SCIENCE BV | AMSTERDAM | PO BOX 211, 1000 AE AMSTERDAM, NETHERLANDS | 0011-9164 | 1873-4464 |  | DESALINATION | Desalination | APR 15 | 2015 | 362 | [5 empty] | 26 | 33 |  | 10.1016/j.desal.2015.02.007 |  |  |  | 8 | Engineering, Chemical; Water Resources | Engineering; Water Resources | CF7OX | WOS:000352747300004 |  |  |  |  | 2019-08-03
PT: J; AU: Li, XH; Zhang, HW; Hou, YL; Gao, YN; Li, JX; Guo, WS; Ngo, HH; AF: Li, Xianhui; Zhang, Hongwei; Hou, Yanlin; Gao, Yanan; Li, Jianxin; Guo, Wenshan; Ngo, Huu Hao; TI: In situ investigation of combined organic and colloidal fouling for nanofiltration membrane using ultrasonic time domain reflectometry; SO: DESALINATION; LA: English; DT: Article; DE: Ultrasonic time-domain reflectometry (UTDR); Nanofiltration; Combined organic and colloidal fouling; Colloidal silica; Bovine serum albumin (BSA); ID: REVERSE-OSMOSIS MEMBRANES; DEPOSITION; SILICA; MATTER; ULTRAFILTRATION; MICROFILTRATION; MODULES; FLUX; AB: Ultrasonic time domain reflectometry (UTDR) was used to monitor the deposition of combined organic-colloidal fouling on a nanofiltration membrane. The fouling experiments were performed with different feed solutions: a mixture of 1000 mg/L silica and 1000 mg/L NaCl, a mixture of 1000 mg/L silica and 250 mg/L BSA, and 250 mg/L BSA alone, respectively. Results showed that the rate of flux decline obtained in the constant-pressure experiment with the mixture of silica + BSA was greater than that with the mixture of silica + NaCl and BSA alone. The acoustic measurements indicated that the fouling layer obtained from the combined organic-colloidal fouling was denser than that obtained from the colloidal fouling layer in the presence of NaCI. Furthermore, the mixed foulants rapidly deposited on the membrane surface in the early fouling phase, and then reached a plateau in the later fouling phase under a constant pressure operation, whereas the mixed foulants gradually deposited on the membrane surface as the fouling progressed under a constant flux operation. The main reason for the rapid foulant deposition during the initial fouling stage under constant pressure operation was because the initial flux was above the critical flux. The off-line AFM analysis and zeta potential measurements corroborated the ultrasonic measurements. (C) 2015 Elsevier B.V. All rights reserved. | [Li, Xianhui; Zhang, Hongwei; Hou, Yanlin; Gao, Yanan; Li, Jianxin] Tianjin Polytech Univ, State Key Lab Separat Membranes & Membrane Proc, Tianjin 300387, Peoples R China; [Zhang, Hongwei; Hou, Yanlin; Gao, Yanan] Tianjin Polytech Univ, Sch Environm & Chem Engn, Tianjin 300387, Peoples R China; [Li, Xianhui; Li, Jianxin] Tianjin Polytech Univ, Sch Mat Sci & Engn, Tianjin 300387, Peoples R China; [Guo, Wenshan; Ngo, Huu Hao] Univ Technol Sydney, Sch Civil & Environm Engn, Sydney, NSW 2007, Australia | Zhang, HW (reprint author), Tianjin Polytech Univ, State Key Lab Separat Membranes & Membrane Proc, Tianjin 300387, Peoples R China. | zhanghw@tjpu.edu.cn; jxli@tjpu.edu.cn | Guo, Wenshan/B-8485-2017; Ngo, Hao/B-8488-2017 | Guo, Wenshan/0000-0001-5542-2858; Ngo, Huu Hao/0000-0002-0296-2866; LI, XIANHUI/0000-0001-6500-908X | Commonweal Project of China National Ocean Bureau [201105025]; Chang-jiang Scholars and Innovative Research Team in the University of Ministry of Education of China [IRT13084] | This work was financially supported by the Commonweal Project of China National Ocean Bureau (no. 201105025) and Chang-jiang Scholars and Innovative Research Team in the University of Ministry of Education of China (Grant No. IRT13084). The authors wish to thank Mrs. Marlene Milani retired from the Department of Chemistry and Polymer Sciences, University of Stellenbosch, South Africa for the helpful suggestions on the preparation of the paper. |  | 38 | 5 | 6 | 2 | 32 | ELSEVIER SCIENCE BV | AMSTERDAM | PO BOX 211, 1000 AE AMSTERDAM, NETHERLANDS | 0011-9164 | 1873-4464 |  | DESALINATION | Desalination | APR 15 | 2015 | 362 | [5 empty] | 43 | 51 |  | 10.1016/j.desal.2015.02.005 |  |  |  | 9 | Engineering, Chemical; Water Resources | Engineering; Water Resources | CF7OX | WOS:000352747300006 |  |  |  |  | 2019-08-03
PT: J; AU: Almasri, D; Mahmoud, KA; Abdel-Wahab, A; AF: Almasri, Dema; Mahmoud, Khaled A.; Abdel-Wahab, Ahmed; TI: Two-stage sulfate removal from reject brine in inland desalination with zero-liquid discharge; SO: DESALINATION; LA: English; DT: Article; DE: Sulfate; Ettringite; Nanofiltration; Reject brine; Zero liquid discharge; Ultra high lime with aluminum; ID: ALUMINUM SOFTENING PROCESS; ULTRA-HIGH LIME; CALCIUM-SULFATE; CHLORIDE REMOVAL; SILICA REMOVALS; PRECIPITATION; TECHNOLOGIES; PLANTS; AB: This research proposes a two-stage process for the removal of sulfate from a nano-filtration (NF) reject stream. In Stage 1, calcium chloride is used to partially remove the majority of sulfate as calcium sulfate precipitate while the remaining sulfate is removed in Stage 2 as calcium sulfoaluminate precipitate. Kinetics of the removal process in both.stages was investigated and the results indicated that the removal kinetics is not a limiting factor for the practicability of the process. Equilibrium characteristics of sulfate precipitation were evaluated and optimum conditions for maximum sulfate removal were obtained. Sulfate removal in Stage 1 was independent of the pH while efficient sulfate removal in Stage 2 was found to be above pH 11. Efficient sulfate removal was observed at practical ranges of lime and sodium aluminate doses. An equilibrium model was developed to describe the chemical behavior in Stage 2. A valid explanation for the mechanism of sulfate removal in Stage 2 was the formation of a solid mixture consisting of ettringite and monosulfate as confirmed by X-ray diffraction (XRD) analysis. This approach is expected to reduce the volumes of the overall precipitated solids and in turn improve the overall efficiency of the ZLD treatment system. (C) 2015 Elsevier B.V. All rights reserved. | [Almasri, Dema; Mahmoud, Khaled A.] Qatar Fdn, Qatar Environm & Energy Res Inst, Doha 5825, Qatar; [Abdel-Wahab, Ahmed] Texas A&M Univ, Chem Engn Program, Doha 23874, Qatar | Almasri, D (reprint author), Qatar Fdn, Qatar Environm & Energy Res Inst, Doha 5825, Qatar. | delmasri@qf.org.qa; ahmed.abdel-wahab@qatar.tamu.edu |  | Mahmoud, Khaled/0000-0003-1246-4067 | Texas A&M University at Qatar; Qatar Foundation | The researchers are grateful to Texas A&M University at Qatar and Qatar Foundation for providing financial support to perform this research work. |  | 38 | 13 | 14 | 0 | 42 | ELSEVIER SCIENCE BV | AMSTERDAM | PO BOX 211, 1000 AE AMSTERDAM, NETHERLANDS | 0011-9164 | 1873-4464 |  | DESALINATION | Desalination | APR 15 | 2015 | 362 | [5 empty] | 52 | 58 |  | 10.1016/j.desal.2015.02.008 |  |  |  | 7 | Engineering, Chemical; Water Resources | Engineering; Water Resources | CF7OX | WOS:000352747300007 |  |  |  |  | 2019-08-03
PT: J; AU: Zhang, YM; Zou, LD; Ladewig, BP; Mulcahy, D; AF: Zhang, Yiming; Zou, Linda; Ladewig, Bradley P.; Mulcahy, Dennis; TI: Synthesis and characterisation of superhydrophilic conductive heterogeneous PANI/PVDF anion-exchange membranes; SO: DESALINATION; LA: English; DT: Article; DE: Ion exchange membrane; Conducting polymer; Polyaniline; Superhydrophilic; Ion exchange capacity; Characterisation; ID: WATER DESALINATION; POLYANILINE; ELECTRODIALYSIS; BLENDS; CARBON; AB: In this research, polyaniline (PANI)/polyvinylidene fluoride (PVDF) heterogeneous conductive anion-exchange membranes are prepared by a solution-casting technique using 1-methyl-2-pyrrolidone (NMP) as solvent and wet and dry phase inversion methods, various properties of these casted PANI/PVDF membranes are characterized. Most of prepared membranes exhibit properties of superhydrophilicity, high conductivity, good anion exchange capacity and high water content The effects of the ratio of PANE and PVDF in the mixture on the properties of the prepared membranes are studied, including ion-exchange capacity (IEC), fixed ion concentration (FIC), transport number and water content. It is found that the increase of the PANI ratio in casting solutions resulted in an increase in membrane conductivity and IEC. However, the membrane transport number which represents the pathways for ionic transport is not controlled solely by an increase in the IEC, but rather, is more influenced by the water content and membrane porosity. Further, the results from this work lead to a better understanding of the relationships between conductivity and IEC, water content and transport number, which help to develop more efficient anion-exchange membranes for water purification and other industrial applications. (C) 2015 Elsevier B.V. All rights reserved. | [Zhang, Yiming; Zou, Linda; Mulcahy, Dennis] Univ S Australia, Sch Nat & Built Environm, Adelaide, SA 5095, Australia; [Zou, Linda] Masdar Inst Sci & Technol, Dept Chem & Environm Engn, Abu Dhabi, U Arab Emirates; [Ladewig, Bradley P.] Monash Univ, Dept Chem Engn, Clayton, Vic 3800, Australia | Zou, LD (reprint author), Masdar Inst Sci & Technol, Dept Chem & Environm Engn, Abu Dhabi, U Arab Emirates. | lyuanzou@masdar.ac.ae | Ladewig, Bradley/B-6396-2008 | Ladewig, Bradley/0000-0002-2135-1913 | University of South Australia; Masdar Institute of science and Technology | The authors acknowledge the scholarship and financial support received from the University of South Australia and Masdar Institute of science and Technology. |  | 40 | 14 | 16 | 2 | 76 | ELSEVIER SCIENCE BV | AMSTERDAM | PO BOX 211, 1000 AE AMSTERDAM, NETHERLANDS | 0011-9164 | 1873-4464 |  | DESALINATION | Desalination | APR 15 | 2015 | 362 | [5 empty] | 59 | 67 |  | 10.1016/j.desal.2015.02.004 |  |  |  | 9 | Engineering, Chemical; Water Resources | Engineering; Water Resources | CF7OX | WOS:000352747300008 |  |  |  |  | 2019-08-03
PT: J; AU: Purnama, A; Shao, DD; AF: Purnama, Anton; Shao, Dongdong; TI: Modeling brine discharge dispersion from two adjacent desalination outfalls in coastal waters; SO: DESALINATION; LA: English; DT: Article; DE: Far field model; Long term impact assessment; Oscillating tidal flow; Two-port diffuser; ID: MANAGEMENT; PLANTS; OMAN; AB: A far field mathematical model for two brine outfall discharges that incorporates the effect of an oscillating tidal current is used to study the merging and interaction of two brine plumes in coastal waters. The maximum compounded shoreline concentration is formulated and used as a measure for assessing the long term salinity build-up of brine discharges into the sea. It is found that the modem engineering practice which installs a twoport diffuser at the end of the outfall pipe does produce less potential environmental impact. (C) 2015 Elsevier B.V. All rights reserved. | [Purnama, Anton] Sultan Qaboos Univ, Coll Sci, Dept Math & Stat, Muscat, Oman; [Shao, Dongdong] Beijing Normal Univ, State Key Lab Water Environm Simulat, Beijing 100875, Peoples R China; [Shao, Dongdong] Beijing Normal Univ, Sch Environm, Beijing 100875, Peoples R China | Shao, DD (reprint author), Beijing Normal Univ, State Key Lab Water Environm Simulat, Beijing 100875, Peoples R China. | antonp@squ.edu.om; ddshao@bnu.edu.cn | Purnama, Anton/D-7581-2013 |  | National Key Basic Research Program of China (973 Program) [2013CB430402]; National Natural Science Foundation of China [51209005]; Sultan Qaboos University Internal Grant [IG/SCI/DOMS/14/01] | D.D. Shao gratefully acknowledges the financial support from the National Key Basic Research Program of China (973 Program) (Grant No. 2013CB430402) and the National Natural Science Foundation of China (Grant No. 51209005) as well as the support from Sultan Qaboos University Internal Grant (IG/SCI/DOMS/14/01) for funding his academic visit to SQU during the course of this work. The authors appreciate the constructive comments and suggestions from the three anonymous reviewers on an earlier version of the manuscript. |  | 18 | 3 | 4 | 0 | 21 | ELSEVIER SCIENCE BV | AMSTERDAM | PO BOX 211, 1000 AE AMSTERDAM, NETHERLANDS | 0011-9164 | 1873-4464 |  | DESALINATION | Desalination | APR 15 | 2015 | 362 | [5 empty] | 68 | 73 |  | 10.1016/j.desal.2015.02.012 |  |  |  | 6 | Engineering, Chemical; Water Resources | Engineering; Water Resources | CF7OX | WOS:000352747300009 |  |  |  |  | 2019-08-03
PT: J; AU: Huang, BJ; Chong, TL; Wu, PH; Dai, HY; Kao, YC; AF: Huang, Bin-Juine; Chong, Tze-Ling; Wu, Po-Hsien; Dai, Han-Yi; Kao, Yeong-Chuan; TI: Spiral multiple-effect diffusion solar still coupled with vacuum-tube collector and heat pipe; SO: DESALINATION; LA: English; DT: Article; DE: Solar desalination; Solar distillation; Solar still; Multiple-effect diffusion solar still; ID: PERFORMANCE; AB: A novel solar still with spiral-shape multiple-effect diffusion unit is developed in the present study. The test results of a 14-effect unit coupled with vacuum-tube solar collector (absorber area 1.08 m(2)) show that the highest daily pure water production is 40.6 kg d(-1). The measured highest productivity based on the area of glass cover, solar absorber, and evaporating surface is 34.7, 40.6, and 7.96 kg m(-2) d(-1), respectively, which are much higher than the published results. The measured solar distillation efficiency is 2.0-3.5. The performance enhancement results mainly from the lateral diffusion process in the spiraled still cell. The vapor flow generated by heat input can flow freely and laterally through the spiral channel down to the end when solar heat input is high. Besides, the larger evaporating and condensing area at the outer cell may increase heat and mass transfer at the outer cell. (C) 2015 Elsevier B.V. All rights reserved. | [Huang, Bin-Juine; Wu, Po-Hsien; Dai, Han-Yi] Natl Taiwan Univ, Dept Mech Engn, Taipei 106, Taiwan; [Chong, Tze-Ling; Kao, Yeong-Chuan] Natl Taiwan Univ, Dept Phys, Taipei 106, Taiwan | Huang, BJ (reprint author), Natl Taiwan Univ, Dept Mech Engn, Taipei 106, Taiwan. | bjhuang@seed.net.tw | Huang, B.J./I-8061-2015 | KAO, YEONG-CHUAN/0000-0002-8010-4007; Huang, Bin-Juine/0000-0002-6855-7281 | King Abdullah University of Science and Technology (KAUST), Saudi Arabia [KUK-C1-014-12]; Ministry of Science and Technology, Taiwan [NSC101-2221-E-002-067-MY2] | This publication is based on work supported by Award No. KUK-C1-014-12, made by King Abdullah University of Science and Technology (KAUST), Saudi Arabia, and by Grant No. NSC101-2221-E-002-067-MY2, Ministry of Science and Technology, Taiwan. |  | 21 | 22 | 22 | 1 | 12 | ELSEVIER SCIENCE BV | AMSTERDAM | PO BOX 211, 1000 AE AMSTERDAM, NETHERLANDS | 0011-9164 | 1873-4464 |  | DESALINATION | Desalination | APR 15 | 2015 | 362 | [5 empty] | 74 | 83 |  | 10.1016/j.desal.2015.02.011 |  |  |  | 10 | Engineering, Chemical; Water Resources | Engineering; Water Resources | CF7OX | WOS:000352747300010 |  |  |  |  | 2019-08-03
PT: J; AU: Mehdipour, S; Vatanpour, V; Kariminia, HR; AF: Mehdipour, Saber; Vatanpour, Vahid; Kariminia, Hamid-Reza; TI: Influence of ion interaction on lead removal by a polyamide nanofiltration membrane; SO: DESALINATION; LA: English; DT: Article; DE: Nanofiltration; Heavy metals; Zeta potential; Cation interaction; Lead removal; ID: HEAVY-METAL IONS; AQUEOUS-SOLUTIONS; WASTE-WATER; CHEMICAL PRECIPITATION; OPERATING-CONDITIONS; SURFACE-CHARGE; PERFORMANCE; ADSORPTION; RECOVERY; COPPER; AB: Retention of lead(II) ions on a polyamide nanofiltration membrane was investigated. Effects of different factors including operating pressure, lead ion concentration, anion nature, pH and composition of feed on the lead ion rejection were studied. The solutions used consisted of Pb(NO3)(2), PbCl2 and PbSO4 in the single-salt solution system and Pb(NO3)(2), Cu(NO3)(2), Zn(NO3)(2), Cd(NO3)(2), NaNO3 and NH4NO3 in the binary-salt solution system. The influence of divalent and monovalent cations including cadmium, copper, zinc, sodium and ammonium on the rejection of lead ion was examined. The transmembrane pressure and lead ion concentration varied between 10 and 40 bar and 20 and 400 mg Pb2+/L, respectively. It was observed that increasing the pressure and initial feed concentration resulted in a higher lead ion rejection. By replacing NO3- with Cl- and SO42- the rejection of lead ion increased about 2% and 9%, respectively. Applying anions with higher valences resulted in a higher lead ion rejection and lower permeate flux. Maximum permeate flux and minimum lead ion rejection was observed at pH 5.6. In the binary salt solutions, the rejection of lead did not change significantly in the presence of monovalent cations. However, the presence of divalent cations caused a substantial reduction in the lead ion rejection. (C) 2015 Elsevier B.V. All rights reserved. | [Mehdipour, Saber; Kariminia, Hamid-Reza] Sharif Univ Technol, Dept Chem & Petr Engn, Tehran, Iran; [Vatanpour, Vahid] Kharazmi Univ, Fac Chem, Tehran, Iran; [Vatanpour, Vahid] Petrochem Res & Technol Co, Natl Petrochem Co, Novel Technol Res Grp, Tehran, Iran | Kariminia, HR (reprint author), Sharif Univ Technol, Dept Chem & Petr Engn, POB 11155-9465, Tehran, Iran. | kariminia@sharif.ir | Vatanpour, Vahid/L-4494-2018 | Vatanpour, Vahid/0000-0001-9420-1644 | Petrochemical Research & Technology Co. (Tehran, Iran) [0870289208] | The authors would like to thank the Petrochemical Research & Technology Co. (Tehran, Iran) for the financial support of this project (grant no. 0870289208) and Dr. Yousof Mohammadi for his extensive support during this research. |  | 51 | 41 | 41 | 3 | 36 | ELSEVIER SCIENCE BV | AMSTERDAM | PO BOX 211, 1000 AE AMSTERDAM, NETHERLANDS | 0011-9164 | 1873-4464 |  | DESALINATION | Desalination | APR 15 | 2015 | 362 | [5 empty] | 84 | 92 |  | 10.1016/j.desal.2015.01.030 |  |  |  | 9 | Engineering, Chemical; Water Resources | Engineering; Water Resources | CF7OX | WOS:000352747300011 |  |  |  |  | 2019-08-03
PT: J; AU: Shafi, HZ; Khan, Z; Yang, R; Gleason, KK; AF: Shafi, Hafiz Zahid; Khan, Zafarullah; Yang, R.; Gleason, Karen K.; TI: Surface modification of reverse osmosis membranes with zwitterionic coating for improved resistance to fouling; SO: DESALINATION; LA: English; DT: Article; DE: Surface modification; Reverse osmosis membranes; Polycarboxybetaines; Antifouling zwitterionic coatings; ID: CHEMICAL-VAPOR-DEPOSITION; SELF-ASSEMBLED MONOLAYERS; TRANSFER RADICAL POLYMERIZATION; PROTEIN ADSORPTION; ATR-FTIR; POLYMERS; PHOSPHORYLCHOLINE; SULFOBETAINE; ADHESION; FILM; AB: Copolymer films of poly(4-vinylpyridine-co-ethylene glycol diacrylate) (p(4-VP-co-EGDA)) were synthesized and first deposited on various substrates via initiated chemical vapor deposition (iCVD). As-deposited copolymer films were converted to surface zwitterionic structures containing poly(carboxybetaine acrylic acetate) (pCBAA) units by a quaternization reaction with 3-bromopropionic acid (3-BPA). Conversion to a zwitterionic structure was confirmed by FTIR and high-resolution XPS Nis scans. Biopolymer adsorption of the deposited copolymer coatings was investigated by quartz crystal microbalance with dissipation (QCM-D) using a model foulantbovin serum albumin (BSA). The optimized copolymer films were then deposited onto commercial RO membranes and with subsequent zwitterionicalization. Inertness to bacterial adhesion of the modified membranes was investigated by counting the number of Escherichia coil and Pseudomonas aeruginosa cells attached on the membrane surface under static conditions. Bacterial adhesion studies revealed an almost 98% reduction in micro-organism attachment onto the surface of modified membranes compared to bare membranes, which clearly demonstrates the effectiveness and superior performance of the zwitterionic coating against bacterial adhesion. The salt rejection performance of the modified membranes resulted in improved salt rejection (98%); however, permeate flux was slightly compromised compared to virgin membranes. AFM analysis demonstrated that modified membranes showed lower RMS roughness compared to virgin membranes. (C) 2015 Published by Elsevier B.V. | [Shafi, Hafiz Zahid; Khan, Zafarullah] KFUPM, Dept Mech Engn, Dhahran, Saudi Arabia; [Yang, R.; Gleason, Karen K.] MIT, Dept Chem Engn, Cambridge, MA 02139 USA | Shafi, HZ (reprint author), KFUPM, Dept Mech Engn, Dhahran, Saudi Arabia. | hafizahid@kfupm.edu.sa | Khan, Zafarullah/R-8533-2019; Yang, Rong/J-3718-2014; Gleason, Karen/G-1471-2013; Shafi, Hafiz Zahid/D-5722-2016 | Yang, Rong/0000-0001-6427-026X; Gleason, Karen/0000-0001-6127-1056; Shafi, Hafiz Zahid/0000-0001-5809-7050 | King Fand University of Petroleum & Minerals, Dhahran, Saudi Arabia [R5-0N-08] | The authors wish to thankfully acknowledge King Fand University of Petroleum & Minerals, Dhahran, Saudi Arabia via Project No. R5-0N-08 for providing financial support and Massachusetts Institute of Technology, Cambridge, USA for providing research facilities for conducting this research. This investigation was part of a collaboration between the Centre for Scientific and Research Cooperation in Collaboration with MIT (SRC-MIT) at King Fand University of Petroleum & Minerals (KFUPM) and the Centre for Clean Water and Clean Energy at MIT. The authors would like to thank Anand for the preparation of bacterial suspensions and Mr. Lateef Hashmi and Mr. Sadaqat for assistance in using the SEM. |  | 46 | 46 | 46 | 8 | 128 | ELSEVIER SCIENCE BV | AMSTERDAM | PO BOX 211, 1000 AE AMSTERDAM, NETHERLANDS | 0011-9164 | 1873-4464 |  | DESALINATION | Desalination | APR 15 | 2015 | 362 | [5 empty] | 93 | 103 |  | 10.1016/j.desal.2015.02.009 |  |  |  | 11 | Engineering, Chemical; Water Resources | Engineering; Water Resources | CF7OX | WOS:000352747300012 |  |  |  |  | 2019-08-03
PT: J; AU: Vyas, BB; Ray, P; AF: Vyas, B. B.; Ray, P.; TI: Preparation of nanofiltration membranes and relating surface chemistry with potential and topography: Application in separation and desalting of amino acids; SO: DESALINATION; LA: English; DT: Article; DE: Nanofiltration membranes; Amino acids; Surface potential; Membrane topography; Differential rejection; ID: ULTRAFILTRATION MEMBRANES; REJECTION BEHAVIOR; SALT-SOLUTIONS; RO MEMBRANES; WASTE-WATER; CHARGE; PERFORMANCE; PHENYLALANINE; FILTRATION; DEPENDENCE; AB: Thin film composite membranes were prepared on polysulphone substrate by interfacial polymerization reaction of trimesoyl chloride separately with piperazine (Membrane I) or m-phenylene diamine (Membrane IV) or mixture of piperazine and m-phenylene diamine (90:10 and 65:35 w/w for Membrane II and III respectively). Among the four membranes the highest hydrophilicity and molecular weight cut-off values as well as highest negative surface potential were observed for polypiperazine trimesamide membrane (I). The thickness of the dense/ rejection layer observed for Membrane IV > III > II > I. SEM study revealed, homogeneous surface morphology for Membranes I and IV and heterogeneous morphology for Membranes II and III. The membranes were used for desalting of glutamic acid and glycine and also for the separation of these two amino acids from their mixture. Among the four membranes, Membrane I possessed the highest water flux and rejection ratio of 329:1 between MgSO4 and NaCl. For this membrane the rejections of glycine and glutamic acid are respectively 48.5% and 92.6% which are 22.1% and 66.2% higher than the rejection of NaCI. By proper monitoring of the solution pH it is possible to achieve >50% rejection difference between glutamic acid and glycine by this membrane. (C) 2015 Elsevier B.V. All rights reserved. | [Vyas, B. B.; Ray, P.] CSIR, Cent Salt & Marine Chem Res Inst, Reverse Osmosis Membrane Discipline, Bhavnagar 364002, Gujarat, India | Ray, P (reprint author), CSIR, Cent Salt & Marine Chem Res Inst, Reverse Osmosis Membrane Discipline, GB Marg, Bhavnagar 364002, Gujarat, India. | Parmita@csmcri.org |  |  | Ministry of Water Resources, Government of India [29/INCGW-05/2010-RD/2997-2006] | Authors are immensely thankful to the Ministry of Water Resources, Government of India (Grant no. 29/INCGW-05/2010-R&D/2997-2006 dated December 24, 2010), for the financial support in the work and to "Analytical Discipline and Centralized Instrument facility" of CSIR-CSMCRI, for providing instrumental supports. |  | 46 | 9 | 9 | 1 | 35 | ELSEVIER SCIENCE BV | AMSTERDAM | PO BOX 211, 1000 AE AMSTERDAM, NETHERLANDS | 0011-9164 | 1873-4464 |  | DESALINATION | Desalination | APR 15 | 2015 | 362 | [5 empty] | 104 | 116 |  | 10.1016/j.desal.2015.02.013 |  |  |  | 13 | Engineering, Chemical; Water Resources | Engineering; Water Resources | CF7OX | WOS:000352747300013 |  |  |  |  | 2019-08-03
PT: J; AU: Alcheikhhamdon, AA; Darwish, NA; Hilal, N; AF: Alcheikhhamdon, Azza A.; Darwish, Naif A.; Hilal, Nidal; TI: Statistical analysis of air-gap membrane desalination experimental data: Hypothesis testing; SO: DESALINATION; LA: English; DT: Article; DE: Air gap; Membrane distillation; Hypothesis testing; Permeate flux; Multiple comparisons; ID: FACTORIAL DESIGN; DISTILLATION; WATER; OPTIMIZATION; AB: Membrane distillation (MD) is a process in which the driving force for mass transfer is temperature gradient rather than conventional ones based on density, static pressure, chemical nature, affinity, and freezing point gradients. Using a porous hydrophobic membrane, MD comes into four configurations; direct contact, air gap, sweeping gas, and vacuum MD. The current technical literature shows a growing interest in experimental investigation of MD processes. In this work, a complete set of experimental data on air gap membrane distillation is analyzed using statistical methods. The experimental data involves a study of the effects of salt concentration on permeate flux for MgCl2, Na2SO4, and NaCl using three commercial membranes in AGMD unit. Hypothesis testing regarding the mean permeation flux under different salt concentrations is implemented. The objective is to gain an idea about the statistical significance of performance differences among these membranes. Several statistical techniques, i.e., F-test, Fisher's LSD test, Bonferroni and Tukey's test for multiple comparisons are applied. The F-test predicts that all three membranes handle the three salts at their low salt concentration levels in a comparable manner with no significant differences in permeate fluxes but handle the same salts differently at the higher level of salt concentrations. (C) 2015 Elsevier B.V. All rights reserved. | [Alcheikhhamdon, Azza A.; Darwish, Naif A.] Amer Univ Sharjah, Dept Chem Engn, Sharjah, U Arab Emirates; [Hilal, Nidal] Swansea Univ, Coll Engn, CWATER, Swansea SA2 8PP, W Glam, Wales; [Hilal, Nidal] Qatar Fdn, Qatar Environm & Energy Inst QEERI, Doha, Qatar | Darwish, NA (reprint author), Amer Univ Sharjah, Dept Chem Engn, POB 26666, Sharjah, U Arab Emirates. | ndarwish@aus.edu |  | Hilal, Nidal/0000-0001-7885-4020 |  |  |  | 26 | 3 | 3 | 1 | 20 | ELSEVIER SCIENCE BV | AMSTERDAM | PO BOX 211, 1000 AE AMSTERDAM, NETHERLANDS | 0011-9164 | 1873-4464 |  | DESALINATION | Desalination | APR 15 | 2015 | 362 | [5 empty] | 117 | 125 |  | 10.1016/j.desal.2015.02.003 |  |  |  | 9 | Engineering, Chemical; Water Resources | Engineering; Water Resources | CF7OX | WOS:000352747300014 |  |  |  |  | 2019-08-03
PT: J; AU: Vadthya, P; Kumari, A; Sumana, C; Sridhar, S; AF: Vadthya, Pavani; Kumari, Alka; Sumana, C.; Sridhar, S.; TI: Electrodialysis aided desalination of crude glycerol in the production of biodiesel from oil feed stock; SO: DESALINATION; LA: English; DT: Article; DE: Electrodialysis; Crude glycerol; Limiting current density; Economic estimation; ID: BIPOLAR ELECTRODIALYSIS; INTEGRATED PROCESS; WASTE-WATER; EFFLUENT; PURIFICATION; RECOVERY; REMOVAL; DMSO; AB: Electrodialysis (ED) is a proven membrane process used mainly in desalination of brackish/seawater, salt production and separation of ionizable compounds from aqueous industrial solutions. In the biodiesel industry, transesterification reaction produces the fuel along with a mixture of byproducts containing glycerol, methanol, water, soap and unreacted catalyst. Considering the massive scale of crude glycerol formed as a byproduct in the tremendously increasing number of biodiesel industries worldwide, there is a great demand for newer methods for purification of crude to pure glycerol. The present study focuses on the separation of sodium sulfate (Na2SO4) salt formed during neutralization of alkaline catalysts, from the crude glycerol. ED studies were conducted with commercial AMI-7001 and CMI-7000 ion exchange membranes. Limiting current densities (LCDs) were determined at different feed flow rates. The ED cost estimation studies were performed by optimizing a single process parameter, namely, linear velocity. The experimental results demonstrated that the membranes exhibited sufficient chemical and thermal stability and successfully separated more than 95% of Na2SO4 from crude glycerol. ED was observed to be a simple and cost effective technology, which provides a competitive value addition to biodiesel production through byproduct recovery. (C) 2015 Elsevier B.V. All rights reserved. | [Vadthya, Pavani; Sridhar, S.] CSIR, Div Chem Engn, Membrane Separat Grp, Indian Inst Chem Technol, Hyderabad 500007, Andhra Pradesh, India; [Kumari, Alka] CSIR, Div Chem Engn, React Engn Grp, Indian Inst Chem Technol, Hyderabad 500007, Andhra Pradesh, India; [Sumana, C.] CSIR, Div Chem Engn, Proc Dynam & Control Grp, Indian Inst Chem Technol, Hyderabad 500007, Andhra Pradesh, India | Sridhar, S (reprint author), CSIR, Div Chem Engn, Membrane Separat Grp, Indian Inst Chem Technol, Hyderabad 500007, Andhra Pradesh, India. | sridhar11in@yahoo.com |  |  | Council for Scientific and Industrial Research (CSIR) through XII Five year Plan project - MATES [CSC0104] | We are grateful to the Council for Scientific and Industrial Research (CSIR) for granting funds through XII Five year Plan project - MATES, Project Code: CSC0104 to support our research activities |  | 28 | 9 | 10 | 2 | 27 | ELSEVIER SCIENCE BV | AMSTERDAM | PO BOX 211, 1000 AE AMSTERDAM, NETHERLANDS | 0011-9164 | 1873-4464 |  | DESALINATION | Desalination | APR 15 | 2015 | 362 | [5 empty] | 133 | 140 |  | 10.1016/j.desal.2015.02.001 |  |  |  | 8 | Engineering, Chemical; Water Resources | Engineering; Water Resources | CF7OX | WOS:000352747300016 |  |  |  |  | 2019-08-03
PT: J; AU: Padaki, M; Emadzadeh, D; Masturra, T; Ismail, AF; AF: Padaki, Mahesh; Emadzadeh, D.; Masturra, T.; Ismail, A. F.; TI: Antifouling properties of novel PSf and TNT composite membrane and study of effect of the flow direction on membrane washing; SO: DESALINATION; LA: English; DT: Article; DE: Fouling; Hydrophilicity; Performance; Membrane and orientation; ID: ATOMIC-FORCE MICROSCOPY; ULTRAFILTRATION MEMBRANE; NANOFILTRATION MEMBRANE; SURFACE-MORPHOLOGY; TIO2 NANOPARTICLES; WATER TREATMENT; UF MEMBRANE; POLYMERIZATION; DESALINATION; PERFORMANCE; AB: Antifouling properties of the polysulfone (PSf) and titanium nanotube (TNT) mixed matrix ultrafiltration membrane were investigated. The membrane was prepared by phase separation process using different concentrations of TNT and PSf. The pure water flux, protein removal and fouling parameters were studied to analyze the performance of the membrane. Morphology of the membrane was characterized by using scanning electron microscopy and atdmic force microscopy. The most prominent observation was the significant improvement in water flux which attributed to improved hydrophilicity. The improvement of hydrophilicity was confirmed by water contact angle measurement and porosity measurements. This improvement in hydrophilicity is because of hydroxyl group present on TNT as determined by ATR-IR spectra. Fouling resistance of the membranes assessed by BSA solution filtration showed that 0.3 and 0.5 wt.% TNT loading membrane exhibited the best antifouling property that resulted in 100% flux recovery. The results also showed that 03 wt.% TNT loading membrane possessed the highest mean pore radius, porosity, and water flux. The effect of different washing directions in fouling experiment was reported. The perpendicular washing and parallel washing were carried out during fouling experiment and effects were discussed. The TNT nanocomposite membrane with parallel washing showed significant reusability during filtration. (C) 2015 Elsevier B.V. All rights reserved. | [Padaki, Mahesh; Emadzadeh, D.; Ismail, A. F.] Univ Teknol Malaysia, Adv Membrane Technol Res Ctr AMTEC, Skudai, Johor, Malaysia; [Padaki, Mahesh] Jain Univ, Ctr Nano & Mat Sci, Bangalore 562112, Karnataka, India; [Masturra, T.] Univ Ottawa, Dept Chem & Biol Engn, Ottawa, ON K1N 6N5, Canada; [Emadzadeh, D.] Islamic Azad Univ, Gachsaran Branch, Dept Chem Engn, Gachsaran, Iran | Ismail, AF (reprint author), Univ Teknol Malaysia, Adv Membrane Technol Res Ctr AMTEC, Skudai, Johor, Malaysia. | afauzi@utm.my | Emadzadeh, Daryoush/O-8961-2015; Ismail, Ahmad Fauzi/D-2643-2012 | Emadzadeh, Daryoush/0000-0002-8405-4705; Ismail, Ahmad Fauzi/0000-0003-0150-625X |  |  |  | 58 | 32 | 32 | 0 | 31 | ELSEVIER SCIENCE BV | AMSTERDAM | PO BOX 211, 1000 AE AMSTERDAM, NETHERLANDS | 0011-9164 | 1873-4464 |  | DESALINATION | Desalination | APR 15 | 2015 | 362 | [5 empty] | 141 | 150 |  | 10.1016/j.desal.2015.01.012 |  |  |  | 10 | Engineering, Chemical; Water Resources | Engineering; Water Resources | CF7OX | WOS:000352747300017 |  |  |  |  | 2019-08-03
PT: J; AU: Zhao, FB; Tang, CC; Liu, XY; Shi, FJ; Song, XR; Tian, Y; Li, ZS; AF: Zhao, Fang-Bo; Tang, Cong-Cong; Liu, Xu-Yang; Shi, Feng-Jiao; Song, Xiang-Ru; Tian, Yu; Li, Zhan-Shuang; TI: Transportation characteristics of bisphenol A on ultrafiltration membrane with low molecule weight cut-off; SO: DESALINATION; LA: English; DT: Article; DE: Bisphenol A; Ultrafiltration; Ions; Hydrodynamic model; Hydration; ID: ENDOCRINE DISRUPTING COMPOUNDS; ELECTROSTATIC INTERACTIONS; NANOFILTRATION MEMBRANES; POLYSTYRENE LATEX; NF MEMBRANES; REMOVAL; BPA; WATER; BIOREACTOR; RETENTION; AB: The retention properties of an ultrafiltration (UF) membrane with 1000 Da molecule weight cut-off (MWCO) were investigated using bisphenol A (BPA) as a model hydrophobic solute under the influence of different electrolyte ions and varying pH. The Stokes radius of the hydration molecule of the BPA was calculated with the hydrodynamic model by simulation of BPA transportation in the membrane. The rejection efficiencies of BPAs were found to visibly decrease in the presence of various ions (Na+, Li+, Mg2+, H+ and OH-), while simulation results showed that the effective radius of the hydration molecules reduced accordingly. The lowering of the BPA rejection efficiency induced by ions followed the laws of Hofmeister series, i.e., Mg2+ > Li+ > Na+ and H+ > OH-. It is proposed that the added ions may compete water with BPA hydration molecules and cause their partial dehydration, which causes a decrease in the effective radius of the BPA molecules. This research bolsters our understanding on the effects of hydration and dehydration on the removal of hydrophobic emerging contaminants in UF membranes with low MWCO. (C) 2015 Elsevier B.V. All rights reserved. | [Zhao, Fang-Bo; Tang, Cong-Cong; Shi, Feng-Jiao; Song, Xiang-Ru; Li, Zhan-Shuang] Harbin Engn Univ, Coll Mat Sci & Chem Engn, Harbin 150001, Peoples R China; [Zhao, Fang-Bo; Tang, Cong-Cong; Tian, Yu] Harbin Inst Technol, State Key Lab Urban Water Resources & Environm, Harbin 150090, Peoples R China; [Liu, Xu-Yang] Shale Water Res Ctr, Houston, TX 77054 USA | Zhao, FB (reprint author), Harbin Engn Univ, Coll Mat Sci & Chem Engn, 145 Nantong St, Harbin 150001, Peoples R China. | zfbhit@163.com |  |  | National Natural Science Foundation of China [51108112]; Natural Science Foundation of Heilongjiang Province [E201252]; Fundamental Research Funding of Harbin Engineering University [HEUFT06029]; Open Project of State Key Laboratory of Urban Water Resource and Environment, Harbin Institute of Technology [ESK201004] | This work was supported by the National Natural Science Foundation of China (51108112), the Natural Science Foundation of Heilongjiang Province (E201252), Fundamental Research Funding of Harbin Engineering University (HEUFT06029), and The Open Project of State Key Laboratory of Urban Water Resource and Environment, Harbin Institute of Technology (ESK201004). Also, some of the modeling work was carried out with the help of Dr. Jaehong Kim in Georgia Institute of Technology, US. |  | 39 | 5 | 5 | 1 | 33 | ELSEVIER SCIENCE BV | AMSTERDAM | PO BOX 211, 1000 AE AMSTERDAM, NETHERLANDS | 0011-9164 | 1873-4464 |  | DESALINATION | Desalination | APR 15 | 2015 | 362 | [5 empty] | 18 | 25 |  | 10.1016/j.desal.2015.01.048 |  |  |  | 8 | Engineering, Chemical; Water Resources | Engineering; Water Resources | CF7OX | WOS:000352747300003 |  |  |  |  | 2019-08-03
PT: J; AU: Shibuya, M; Yasukawa, M; Takahashi, T; Miyoshi, T; Higa, M; Matsuyama, H; AF: Shibuya, Masafumi; Yasukawa, Masahiro; Takahashi, Tomoki; Miyoshi, Taro; Higa, Mitsuru; Matsuyama, Hideto; TI: Effect of operating conditions on osmotic-driven membrane performances of cellulose triacetate forward osmosis hollow fiber membrane; SO: DESALINATION; LA: English; DT: Article; DE: Forward osmosis membrane; Cellulose triacetate; Hollow fiber; Internal concentration polarization; Structural parameter; ID: THIN-FILM-COMPOSITE; INTERNAL CONCENTRATION POLARIZATION; PRESSURE-RETARDED-OSMOSIS; DRAW SOLUTE PERMEATION; FLUX BEHAVIOR; SUPPORT LAYER; WATER FLUX; ENHANCED PERFORMANCE; SALINITY GRADIENTS; POWER-GENERATION; AB: Recent development in forward osmosis (FO) membranes is promising in providing a versatile potential application for further advance in the water treatment and energy production sectors. Using FO hollow fiber membranes to achieve wide application of FO at an industrial level is advantageous because of their large specific membrane area and easy module construction for large-scale applications. In this study, three types of cellulose triacetate (CTA) hollow fiber (HF) forward osmosis membranes with diameters of less than 200 mu m were evaluated under various operating conditions i.e., draw solution concentration, cross flow velocity, membrane orientation, and temperature. The osmotically driven performance evaluation revealed that the CFA HF membranes featured high water flux-to-reverse salt flux ratios, J(W)(FO)/J(S)(FO), exceeding 800 L/mol. These values are much higher than those of commercial and reported FO membranes. The performance of the obtained FO membranes was also analyzed theoretically and the theoretical results agreed well with the experimental data. (C) 2015 Elsevier B.V. All rights reserved. | [Shibuya, Masafumi; Yasukawa, Masahiro; Takahashi, Tomoki; Miyoshi, Taro; Higa, Mitsuru; Matsuyama, Hideto] Kobe Univ, Dept Chem Sci & Engn, Ctr Membrane & Film Technol, Nada Ku, Kobe, Hyogo 6578501, Japan; [Higa, Mitsuru] Yamaguchi Univ, Grad Sch Sci & Engn, Dept Appl Fine Chem, Ube, Yamaguchi 7558611, Japan | Higa, M (reprint author), Yamaguchi Univ, Grad Sch Sci & Engn, Dept Appl Fine Chem, 2-16-1 Tokiwadai, Ube, Yamaguchi 7558611, Japan. | mhiga@yamaguchi-u.ac.jp; matuyama@kobe-u.ac.jp | Univ, Engineering Kobe/D-2028-2017; Miyoshi, Taro/F-6919-2013; Matsuyama, Hideto/G-2357-2016; Yasukawa, Masahiro/D-7684-2016 | Miyoshi, Taro/0000-0002-3958-9647; Matsuyama, Hideto/0000-0003-2468-4905; Yasukawa, Masahiro/0000-0002-5387-1649 | Ministry of Education, Culture, Sports, Science and Technology (MEXT) for the Regional Innovation Strategy Support Program of Japan | This research was financially supported by the Ministry of Education, Culture, Sports, Science and Technology (MEXT) for the Regional Innovation Strategy Support Program of Japan. |  | 68 | 23 | 23 | 0 | 45 | ELSEVIER SCIENCE BV | AMSTERDAM | PO BOX 211, 1000 AE AMSTERDAM, NETHERLANDS | 0011-9164 | 1873-4464 |  | DESALINATION | Desalination | APR 15 | 2015 | 362 | [5 empty] | 34 | 42 |  | 10.1016/j.desal.2015.01.031 |  |  |  | 9 | Engineering, Chemical; Water Resources | Engineering; Water Resources | CF7OX | WOS:000352747300005 |  |  |  |  | 2019-08-03
PT: J; AU: Laxman, K; Myint, MTZ; Al Abri, M; Sathe, P; Dobretsov, S; Dutta, J; AF: Laxman, Karthik; Myint, Myo Tay Zar; Al Abri, Mohammed; Sathe, Priyanka; Dobretsov, Sergey; Dutta, Joydeep; TI: Desalination and disinfection of inland brackish ground water in a capacitive deionization cell using nanoporous activated carbon cloth electrodes; SO: DESALINATION; LA: English; DT: Article; DE: Capacitive desalination; Activated carbon cloth; Brackish water desalination; Capacitive disinfection; Ion adsorption rates; ID: WASTE-WATER; EFFICIENCY; DEIONISATION; ADSORPTION; REMOVAL; ENERGY; ELECTROADSORPTION; ENHANCEMENT; FABRICATION; OPERATION; AB: Desalination of brackish water using capacitive deionization (CDI) poses unique challenges attributed to the microbial, organic and other contaminants in water. By using chemically inert and high surface area activated carbon cloth electrodes, the desalination of water from wells in Oman's Al Musanaah wilayat is demonstrated. The ion adsorption characteristics for well water are compared to that of synthetic water (sodium chloride) and their dependence on the charge, size and concentration is investigated. Disinfection properties of the CDI unit were also demonstrated with a 3-fold decrease in viable bacterial cells upon desalination of well water. The power consumption for well water desalination was lower than that of synthetic water with similar salt concentrations and was calculated to be 0.78 kWh/m(3). The stated desalting capabilities and small footprint make CDI a viable option for remote ground water desalination. (C) 2015 Elsevier B.V. All rights reserved. | [Laxman, Karthik; Myint, Myo Tay Zar; Sathe, Priyanka; Dutta, Joydeep] Sultan Qaboos Univ, Water Res Ctr, Chair Nanotechnol, Muscat 123, Oman; [Laxman, Karthik] Sultan Qaboos Univ, Coll Engn, Dept Elect & Comp Engn, Muscat 123, Oman; [Al Abri, Mohammed] Sultan Qaboos Univ, Coll Engn, Dept Chem & Petr Engn, Muscat 123, Oman; [Sathe, Priyanka; Dobretsov, Sergey] Sultan Qaboos Univ, Coll Agr & Marine Sci, Dept Marine Sci & Fisheries, Muscat 123, Oman | Dutta, J (reprint author), Sultan Qaboos Univ, Water Res Ctr, Chair Nanotechnol, POB 17, Muscat 123, Oman. | dutta@squ.edu.om | Dutta, Joydeep/B-4675-2011 | Dutta, Joydeep/0000-0002-0074-3504; Laxman, Karthik/0000-0001-9424-6965 | Chair in Nanotechnology programme of The Research Council of Oman (TRC); Sultan Qaboos University | The authors would like to thank the Chair in Nanotechnology programme of The Research Council of Oman (TRC) and Sultan Qaboos University for the financial support. |  | 49 | 28 | 29 | 10 | 95 | ELSEVIER SCIENCE BV | AMSTERDAM | PO BOX 211, 1000 AE AMSTERDAM, NETHERLANDS | 0011-9164 | 1873-4464 |  | DESALINATION | Desalination | APR 15 | 2015 | 362 | [5 empty] | 126 | 132 |  | 10.1016/j.desal.2015.02.010 |  |  |  | 7 | Engineering, Chemical; Water Resources | Engineering; Water Resources | CF7OX | WOS:000352747300015 |  |  |  |  | 2019-08-03
PT: J; AU: Akhtar, A; Khan, MDA; Nabi, SA; AF: Akhtar, Arshia; Khan, Md. Dilwar Alam; Nabi, S. A.; TI: Synthesis, characterization and photolytic degradation activity of poly-o-toluidine-thorium(IV)molybdophosphate cation exchanger: Analytical application in metal ion treatment; SO: DESALINATION; LA: English; DT: Article; DE: Cation exchanger; Activation energy; Separation; Wastewater detoxicant; Photolytic degradation; Dye; ID: POLYANILINE-SN(IV)IODOPHOSPHATE NANOCOMPOSITE; WASTE-WATER; REMOVAL; SAMPLES; THERMODYNAMICS; PHOSPHATE; LIQUID; CARBON; AB: A new hybrid cation exchanger poly-o-toluidine-thorium(IV)molybdophosphate (POT-TMP) has been synthesized using sol-gel method by the incorporation of inorganic precipitates of thorium(IV)molybdophosphate into the matrices of organic poly-o-toluidine. The product formation was optimized by varying the synthesis conditions at pH of 1.0. Ion exchange capacity, pH titration, effect of calcinations, chemical stability and distribution behavior of the exchanger were also studied. Activation energy calculated from Arrhenius plot using Broido equation was found to be 7.94 KJ mol(-1) at 50 degrees C. The distribution coefficient values of metal ions determined in different solvent media show the selectivity of the hybrid exchanger for Hg2+ and Pb2+ ions. The analytically important separations of metal ions have been successfully achieved using columns packed with this exchanger. The practical utility of the material was shown by qualitative as well as quantitative determination of Pb2+ and Hg2+ in the synthetic mixtures and industrial effluents. The limit of detection (LOD) evaluated for Pb2+ and Hg2+ was found to be 1.53 and 0.72 mu g L-1 respectively. The photocatalytic degradation of Congo red dye using the composite under natural sunlight shows that about 74% of Congo red dye was degraded within 8 h of photo irradiation. (C) 2015 Elsevier B.V. All rights reserved. | [Akhtar, Arshia; Khan, Md. Dilwar Alam; Nabi, S. A.] Aligarh Muslim Univ, Fac Sci, Dept Chem, Analyt Res Lab, Aligarh 202002, Uttar Pradesh, India | Akhtar, A (reprint author), Aligarh Muslim Univ, Fac Sci, Dept Chem, Analyt Res Lab, Aligarh 202002, Uttar Pradesh, India. | arshia.chem@gmail.com | NAUSHAD, MU./H-8093-2019 | Akhtar, Arshia/0000-0002-2168-4005 | University Grants Commission (India) | We are thankful to the Chairman of the Department of Chemistry, Aligarh Muslim University, Aligarh for providing research facilities and University Grants Commission (India) for the award of UGC-BSR faculty fellowship to Prof. Syed Ashfaq Nabi. |  | 33 | 5 | 5 | 0 | 23 | ELSEVIER SCIENCE BV | AMSTERDAM | PO BOX 211, 1000 AE AMSTERDAM, NETHERLANDS | 0011-9164 | 1873-4464 |  | DESALINATION | Desalination | APR 1 | 2015 | 361 | [5 empty] | 1 | 12 |  | 10.1016/j.desal.2015.01.028 |  |  |  | 12 | Engineering, Chemical; Water Resources | Engineering; Water Resources | CC7GE | WOS:000350534900001 |  |  |  |  | 2019-08-03
PT: J; AU: Cherif, M; Mkacher, I; Dammak, L; Ben Salah, A; Walha, K; Grande, D; Nikonenko, V; AF: Cherif, M.; Mkacher, I.; Dammak, L.; Ben Salah, A.; Walha, K.; Grande, D.; Nikonenko, V.; TI: Water desalination by neutralization dialysis with ion-exchange membranes: Flow rate and acid/alkali concentration effects; SO: DESALINATION; LA: English; DT: Article; DE: Ion-exchange membrane; Neutralization dialysis; Desalination; Three-compartment stack; Kinetics modeling; ID: DONNAN DIALYSIS; TRANSPORT; ELECTRODIALYSIS; BIOREACTOR; REMOVAL; HYBRID; CONDUCTIVITY; PERCHLORATE; GROUNDWATER; TECHNOLOGY; AB: Kinetics of surface water desalination by neutralization dialysis (ND) was studied in a three-compartment stack with ion-exchange membranes, and the process feasibility was evaluated. The pH and the ionic conductivity of a model saline solution (0.02 M NaCl) were measured during different ND operations in batch mode. The influence of the flow rate, the solution concentration in the alkali and acid compartments was investigated. It was found that, at the beginning of the operation, the ion-exchange kinetics was mainly controlled by the membrane diffusion. The maximal fluxes of exchanging ions (J(max)) (Na+ and H+ across CMX membrane, and Cl- and OH- across AMX membrane) were theoretically evaluated. The calculated and the experimentally measured fluxes at the beginning of batch operation were close. However, after some minutes of solution desalination, the salt concentration decreased, which involved diffusion boundary layer controlled kinetics. Hence, with time, the fluxes decreased and were considerably smaller than J(max). The increase/decrease in the add and alkali solution concentration resulted in corresponding increase/decrease in the ion-exchange rate. Recommendations have been provided to reduce the desalination duration. (C) 2015 Elsevier B.V. All rights reserved. | [Cherif, M.; Mkacher, I.; Dammak, L.; Grande, D.] Univ Paris Est, ICMPE, UMR CNRS 7182, F-94320 Thiais, France; [Cherif, M.; Ben Salah, A.; Walha, K.] Univ Sfax, Lab Sci Mat & Environm MESLAB, Sfax 3038, Tunisia; [Nikonenko, V.] Kuban State Univ, Membrane Inst, Krasnodar 350040, Russia | Dammak, L (reprint author), Univ Paris Est, ICMPE, UMR CNRS 7182, 2 Rue Henri Dunant, F-94320 Thiais, France. | dammak@u-pec.fr | Nikonenko, Victor/G-1096-2015 | Nikonenko, Victor/0000-0001-6344-298X; Grande, Daniel/0000-0002-9987-9961; walha, Khaled/0000-0002-7057-0821 | CNRS, France; RFBR Russia [13-08-01168, 13-08-96525, PIRSES-GA-2010-269135] | The study was realized within French-Russian International Associated Laboratory "Ion-exchange membranes and related processes". We are grateful to CNRS, France, and to RFBR Russia (projects Nbs 13-08-01168 and 13-08-96525), as well as to FP7 Marie Curie Action "CoTraPhen" project PIRSES-GA-2010-269135. |  | 44 | 15 | 15 | 0 | 39 | ELSEVIER SCIENCE BV | AMSTERDAM | PO BOX 211, 1000 AE AMSTERDAM, NETHERLANDS | 0011-9164 | 1873-4464 |  | DESALINATION | Desalination | APR 1 | 2015 | 361 | [5 empty] | 13 | 24 |  | 10.1016/j.desal.2015.01.024 |  |  |  | 12 | Engineering, Chemical; Water Resources | Engineering; Water Resources | CC7GE | WOS:000350534900002 |  |  |  |  | 2019-08-03
PT: J; AU: Wang, L; Huang, DX; Wang, XD; Meng, XR; Lv, YT; Wang, X; Miao, R; AF: Wang, Lei; Huang, Danxi; Wang, Xudong; Meng, Xiaorong; Lv, Yongtao; Wang, Xin; Miao, Rui; TI: Preparation of PVDF membranes via the low-temperature TIPS method with diluent mixtures: The role of coagulation conditions and cooling rate; SO: DESALINATION; LA: English; DT: Article; DE: Diluent mixture; Morphology; NIPS; Polyvinylidene fluoride; TIPS; ID: INDUCED PHASE-SEPARATION; HOLLOW-FIBER MEMBRANES; POLY(VINYLIDENE FLUORIDE) MEMBRANES; WASTE-WATER TREATMENT; IMMERSION-PRECIPITATION; MICROPOROUS MEMBRANE; MECHANICAL-PROPERTIES; MORPHOLOGY; PERFORMANCE; INVERSION; AB: To obtain a high-performance polyvinylidene fluoride (PVDF) membrane, low-temperature thermally induced phase separation (LT-TIPS) was employed to prepare microporous flat PVDF membranes and hollow-fiber membranes using diluent mixtures of triethylphosphate and diethylene glycol monoethyl ether acetate. The membrane morphology was characterized by scanning electron microscopy (SEM) and atomic force microscopy (AFM). The results show that thermally induced phase separation (TIPS) played a more important role than nonsolvent-induced phase separation (NIPS) in determining the cross-sectional morphology of the membranes, and the surface structure was mainly affected by NIPS in a low-temperature (0 degrees C) coagulation bath. By increasing the temperature of the coagulation bath, different structures of membranes, such as spherulites and cellular and sponge structures, were observed. It is believed that the formation mechanism of these membranes depended on a combined NIPS and TIPS process. Wide-angle X-ray diffraction (XRD) analysis indicated that PVDF crystallized into an alpha-phase crystal structure for all the mernbranes tested. In addition, the porosity, tensile strength and filtration performance of the flat membranes were measured. On the basis of the above results, a hollow fiber membrane with highly interconnected pores and high porosity could be prepared employing LT-TIPS. (C) 2015 Elsevier B.V. All rights reserved. | [Wang, Lei; Huang, Danxi; Wang, Xudong; Lv, Yongtao; Wang, Xin; Miao, Rui] Xian Univ Architecture & Technol, Sch Environm & Municipal Engn, Xian 710055, Peoples R China; [Meng, Xiaorong] Xian Univ Architecture & Technol, Sch Sci, Xian 710055, Peoples R China | Huang, DX (reprint author), Xian Univ Architecture & Technol, Sch Environm & Municipal Engn, Yan Ta Rd 13, Xian 710055, Peoples R China. | huangdanxi@126.com |  |  | National Natural Science Foundation of China [51008243, 51178378, 51278408]; Shanxi Province Science and Technology Innovation Projects [2012KTCL03-06]; Innovative Research Team of Xi'an University of Architecture and Technology | Financial support for this study was provided by the National Natural Science Foundation of China (Grant No. 51008243, No. 51178378, No. 51278408), the Shanxi Province Science and Technology Innovation Projects (Grant No. 2012KTCL03-06) and the Innovative Research Team of Xi'an University of Architecture and Technology. |  | 44 | 22 | 23 | 9 | 86 | ELSEVIER SCIENCE BV | AMSTERDAM | PO BOX 211, 1000 AE AMSTERDAM, NETHERLANDS | 0011-9164 | 1873-4464 |  | DESALINATION | Desalination | APR 1 | 2015 | 361 | [5 empty] | 25 | 37 |  | 10.1016/j.desal.2015.01.039 |  |  |  | 13 | Engineering, Chemical; Water Resources | Engineering; Water Resources | CC7GE | WOS:000350534900003 |  |  |  |  | 2019-08-03
PT: J; AU: Xu, Y; Dong, B; Dai, XH; AF: Xu, Ying; Dong, Bin; Dai, Xiaohu; TI: Effect of the silica-rich, oilfield-produced water with different degrees of softening on characteristics of scales in steam-injection boiler; SO: DESALINATION; LA: English; DT: Article; DE: Wastewater reuse; Oilfield produced water; Softening degree; Scaling; Steam-injection boiler; AB: One of the key challenges for reuse of produced water as boiler feedwater in oilfield is scaling, which detrimentally affects the thermal efficiency and security of boiler. To explore the influence of silica-rich, softened feedwater (240 mg/L, calculated with SiO2) on the scale, three kinds of softening degrees named primary softening (PS), general softening (GS), and advanced softening (AS) were implemented in a 5-month pilot-scale test. The average total hardness in each of the PS, GS, and AS water was 802 mu g/L, 282 mu g/L, and 31 mu g/L, respectively. Morphology and composition of scale were determined by a scanning electron microscope-energy dispersive spectrometer (SEM-EDS), X-ray diffraction (XRD), and Fourier transform infrared spectroscopy (FTIR). Calcium scaling (CaSiO3, CaCO3) was the main crystalline phases in the PS scales, whereas the AS scales were mainly composed of iron oxide. However, with the softening enhanced, types of organic functional groups and species of inorganic compound in scales were decreased. Simultaneously, the dissolution rates were increased due to the corrosion of tubes. It is concluded that the characteristics of scales were mainly determined by concentrations of Ca and Fe ions in silica-rich feedwater. These findings can offer an important reference for reuse of oilfield produced water without desilication. (C) 2015 Elsevier B.V. All rights reserved. | [Xu, Ying; Dong, Bin; Dai, Xiaohu] Tongji Univ, Natl Engn Res Ctr Urban Pollut Control, Sch Environm Sci & Engn, Shanghai 200092, Peoples R China | Dong, B (reprint author), Tongji Univ, Natl Engn Res Ctr Urban Pollut Control, Sch Environm Sci & Engn, 1239 Siping Rd, Shanghai 200092, Peoples R China. | tj_dongbin@163.com; assassinxu@sina.cn |  |  | Liaohe Oilfield Limited [2011-JS-11487]; Huanqiu Contracting & Engineering Corporation [60058-00-0000-CA-002]; National Natural Science Foundation of China [51278358] | This research was supported by the Liaohe Oilfield Limited (2011-JS-11487), Huanqiu Contracting & Engineering Corporation (60058-00-0000-CA-002) and the National Natural Science Foundation of China (51278358). The authors wish to thank, in particular, the engineers of Liaohe Oilfield Engineering Co. Ltd. for their help in their cooperation and assistance with field experiments. |  | 29 | 6 | 7 | 2 | 24 | ELSEVIER SCIENCE BV | AMSTERDAM | PO BOX 211, 1000 AE AMSTERDAM, NETHERLANDS | 0011-9164 | 1873-4464 |  | DESALINATION | Desalination | APR 1 | 2015 | 361 | [5 empty] | 38 | 45 |  | 10.1016/j.desal.2015.01.027 |  |  |  | 8 | Engineering, Chemical; Water Resources | Engineering; Water Resources | CC7GE | WOS:000350534900004 |  |  |  |  | 2019-08-03
PT: J; AU: Li, YL; Wu, H; Liang, XG; Rong, CJ; Chen, HC; AF: Li, Yulong; Wu, Hong; Liang, XinGang; Rong, Chengjun; Chen, Huichuan; TI: Experimental study of waste concentration by mechanical vapor compression technology; SO: DESALINATION; LA: English; DT: Article; DE: Desalination; Mechanical vapor compression; Dimethylacetamide; Concentration; AB: To study the concentration characteristics of mechanical vapor compression (MVC) technology on the wastewater concentration process, a single-effect MVC system for concentrating dimethylacetamide wastewater was investigated. The performance of the MVC experimental system was evaluated under different levels of distillation pressure and concentrations of the raw solution. We demonstrated that under conditions of atmospheric distillation (evaporating temperature was 100 degrees C), the COP and distilled water production rate of the experimental system reached 20.17 and 70.80 kg/h, respectively. In the distillation operating cycle, the DMAC solution was concentrated from 6% to 83.5%. In addition, when the system was under vacuum conditions (evaporating temperature was 55.8 degrees C), the COP and distilled water production rate were 5.44 and 18.2 kg/h, respectively, and the concentration of the DMAC dilute solution was only 0.2%. (C) 2015 Elsevier B.V. All rights reserved. | [Li, Yulong; Liang, XinGang] Tsinghua Univ, Sch Aerosp, Beijing 100084, Peoples R China; [Wu, Hong; Rong, Chengjun; Chen, Huichuan] Beihang Univ, Sch Energy & Power Engn, Beijing 100191, Peoples R China | Wu, H (reprint author), Beihang Univ, Sch Energy & Power Engn, Beijing 100191, Peoples R China. | wuhong@buaa.edu.cn | [5 empty] | 15 | 12 | 13 | 1 | 21 | ELSEVIER SCIENCE BV | AMSTERDAM | PO BOX 211, 1000 AE AMSTERDAM, NETHERLANDS | 0011-9164 | 1873-4464 |  | DESALINATION | Desalination | APR 1 | 2015 | 361 | [5 empty] | 46 | 52 |  | 10.1016/j.desal.2015.01.036 |  |  |  | 7 | Engineering, Chemical; Water Resources | Engineering; Water Resources | CC7GE | WOS:000350534900005 |  |  |  |  | 2019-08-03
PT: J; AU: El-Deen, AG; Choi, JH; Kim, CS; Khalil, KA; Almajid, AA; Barakat, NAM; AF: El-Deen, Ahmed G.; Choi, Jae-Hwan; Kim, Cheol Sang; Khalil, Khalil Abdelrazek; Almajid, Abdulhakim A.; Barakat, Nasser A. M.; TI: TiO2 nanorod-intercalated reduced graphene oxide as high performance electrode material for membrane capacitive deionization; SO: DESALINATION; LA: English; DT: Article; DE: Water desalination; TiO2 nanorods/reduced graphene oxide; Membrane capacitive deionization; ID: DESALINATION EFFICIENCY; CARBON ELECTRODE; COMPOSITE; WATER; ENERGY; FABRICATION; NANOFIBERS; NANOTUBES; TITANATES; STRATEGY; AB: Membrane capacitive deionization (MCDI) attracted unprecedented attention due to energy saving during the deionization process. Based on its excellent characteristics, graphene can be considered an optimum CDI electrode material. However, pristine graphene is still far from the anticipated results. In this study, to improve the electrochemical characteristics, TiO2 nanorod intercalation between graphene nanosheets was successfully performed by hydrothermal treatment. The morphology, crystal structure and elemental analysis were investigated by scanning electron microscopy (SEM), transmission electron microscopy (TEM), and X-ray photoelectron spectroscopy (XPS), respectively. The electrochemical properties were evaluated by a cyclic voltammetry (CV) test. Moreover, the desalination activity was checked in MCDI unit. Furthermore, the influence of TiO2 loading was studied. It was found that the synthesized reduced graphene oxide (rGO)/TiO2 nanorod composite having 20 wt.% TiO2 revealed a remarkable specific capacitance of similar to 443 F/g which is nine fold more than that of the pristine rGO at 10 mV/s. In the MCDI cell, the introduced nanocomposite showed high reversibility, excellent cycling stability, full regeneration and distinguished electrosorptive capacity (9.1 mg/g) under an applied potential of 0.8 V and initial salt concentration of similar to 300 mg/L. Overall, the proposed rGO/TiO2 nanorod composite electrode can be considered a promising material for CDI applications. (C) 2015 Elsevier B.V. All rights reserved. | [El-Deen, Ahmed G.; Kim, Cheol Sang] Chonbuk Natl Univ, BioNanosyst Dept, Jeonju 561756, South Korea; [Choi, Jae-Hwan] Kongju Natl Univ, Dept Chem Engn, Cheonan 331717, Chungnam, South Korea; [Khalil, Khalil Abdelrazek; Almajid, Abdulhakim A.] King Saud Univ, Dept Mech Engn, Riyadh 11421, Saudi Arabia; [Khalil, Khalil Abdelrazek] Aswan Univ, Mat Engn & Design Dept, Aswan, Egypt; [Barakat, Nasser A. M.] Chonbuk Natl Univ, Organ Mat & Fiber Engn Dept, Jeonju 561756, South Korea; [Barakat, Nasser A. M.] Menia Univ, Fac Engn, Dept Chem Engn, El Minia, Egypt | Barakat, NAM (reprint author), Chonbuk Natl Univ, Organ Mat & Fiber Engn Dept, Jeonju 561756, South Korea. | nasser@jbnu.ac.kr | El-Deen, Ahmed G./D-1105-2018; Barakat, Nasser/N-3507-2015 | El-Deen, Ahmed G./0000-0001-7042-9126; Barakat, Nasser/0000-0003-0085-5431 | King Saud University [IRG14-11] | The Authors extend their appreciation to the Deanship of Scientific Research at King Saud University for funding the work through the international research group No. IRG14-11. |  | 58 | 48 | 50 | 6 | 173 | ELSEVIER SCIENCE BV | AMSTERDAM | PO BOX 211, 1000 AE AMSTERDAM, NETHERLANDS | 0011-9164 | 1873-4464 |  | DESALINATION | Desalination | APR 1 | 2015 | 361 | [5 empty] | 53 | 64 |  | 10.1016/j.desal.2015.01.033 |  |  |  | 12 | Engineering, Chemical; Water Resources | Engineering; Water Resources | CC7GE | WOS:000350534900006 |  |  |  |  | 2019-08-03
PT: J; AU: Song, DW; Wang, Y; Xu, SC; Gao, JP; Ren, YF; Wang, SC; AF: Song, Daiwang; Wang, Yue; Xu, Shichang; Gao, Jianpeng; Ren, Yafei; Wang, Shichang; TI: Analysis, experiment and application of a power-saving actuator applied in the piston type energy recovery device; SO: DESALINATION; LA: English; DT: Article; DE: Seawater desalination; Energy recovery device; Hydraulic actuator; Operating cost; ID: SEAWATER REVERSE-OSMOSIS; CORE-HYDRAULIC-SYSTEM; DESALINATION PLANT; FLUID-SWITCHER; ASHKELON; CONSUMPTION; EXCHANGER; PROJECT; OPERATION; AB: A piston type energy recovery device (ERD) can reduce the power consumption of seawater desalination system effectively, but the necessity of the oil hydraulic actuator for the ERD weakens the economics of the device and brings peripheral issues such as increased footprint. In this paper, a water hydraulic actuator driven by the high pressure brine of the desalting system is proposed to resolve the above problem and applied in the piston type reciprocating-switcher ERD (RS-ERD) to testify its effectiveness. The superiority evaluation proves that a reduction of up to 90.3% of the driving power consumption can be obtained by using the water hydraulic actuator, whose capital and maintenance costs are significantly lower than that of the oil hydraulic actuator. The experiments in the emulate test platform show that the RS-ERD with the water hydraulic actuator is operationally feasible and achieves high energy recovery efficiency of above 97%, except the existence of pressure pulsation (23.1%) in high pressure brine stream. Additionally, long term demonstration in the nanofiltration desalination system proves that the RS-ERD with water hydraulic actuator has a good operational reliability whose pressure pulsation has been dramatically minimized to 33% while maintaining the efficiency as high as 96%. (C) 2015 Elsevier B.V. All rights reserved. | [Song, Daiwang; Wang, Yue; Xu, Shichang; Gao, Jianpeng; Ren, Yafei; Wang, Shichang] Tianjin Univ, Sch Chem Engn & Technol, Chem Engn Res Ctr, Tianjin 300072, Peoples R China; [Song, Daiwang; Wang, Yue; Xu, Shichang; Gao, Jianpeng; Ren, Yafei; Wang, Shichang] Tianjin Key Lab Membrane Sci & Desalinat Technol, Tianjin 300072, Peoples R China; [Song, Daiwang; Wang, Yue; Gao, Jianpeng; Ren, Yafei] Collaborat Innovat Ctr Chem Sci & Engn Tianjin, Tianjin 300072, Peoples R China | Wang, Y (reprint author), Tianjin Univ, Sch Chem Engn & Technol, Chem Engn Res Ctr, Tianjin 300072, Peoples R China. | tdwy75@tju.edu.cn |  |  | National Key Technologies RD Program [2013BAB081303]; Tianjin Programs of Marine Science Technology [KJXH2012-03] | This research is supported by the National Key Technologies R&D Program (No. 2013BAB081303) and Tianjin Programs of Marine Science & Technology (No.KJXH2012-03). |  | 31 | 6 | 9 | 2 | 21 | ELSEVIER SCIENCE BV | AMSTERDAM | PO BOX 211, 1000 AE AMSTERDAM, NETHERLANDS | 0011-9164 | 1873-4464 |  | DESALINATION | Desalination | APR 1 | 2015 | 361 | [5 empty] | 65 | 71 |  | 10.1016/j.desal.2015.01.035 |  |  |  | 7 | Engineering, Chemical; Water Resources | Engineering; Water Resources | CC7GE | WOS:000350534900007 |  |  |  |  | 2019-08-03
PT: J; AU: Attarde, D; Jain, M; Chaudhary, K; Gupta, SK; AF: Attarde, Dinesh; Jain, Manish; Chaudhary, Kshitij; Gupta, Sharad Kumar; TI: Osmotically driven membrane processes by using a spiral wound module - Modeling, experimentation and numerical parameter estimation; SO: DESALINATION; LA: English; DT: Article; DE: Pressure retarded osmosis; Forward osmosis; Spiral wound module; Solution diffusion model; Numerical parameter estimation; ID: PRESSURE-RETARDED OSMOSIS; INTERNAL CONCENTRATION POLARIZATION; HOLLOW-FIBER MODULE; POWER-GENERATION; MASS-TRANSFER; FLUX BEHAVIOR; WATER; TECHNOLOGY; SEPARATION; GRADIENTS; AB: Pressure retarded osmosis (PRO) and forward osmosis (FO) are osmotically driven membrane processes and emerging as viable methods for capturing clean energy and producing fresh water from sea water, respectively. The critical problems restricting the application of these processes are the accurate design and analysis of the membrane module or module configurations. Hence, a mathematical model is obtained to predict the performance of a spiral wound membrane module for osmotically driven membrane processes. Transport phenomena through the membrane are described by the previously proposed solution diffusion based model. In the current work, this model is coupled with the differential mass balances on the feed and permeate sides of the module. In addition, the Darcy's theory is used in the model to incorporate the pressure drop in the channels of module. The finite difference method is employed to solve coupled algebraic and ordinary differential equations. Here, we also employ a combination of two optimization techniques (Univariate and Fibonacci three point methods) with laboratory scale experimental data points to estimate the unknown parameters of the model. These estimated parameters are then used to predict the performance of FO and PRO at some other operating conditions and validate the mathematical model. Relatively lower maximum power density is observed at a lower draw side hydraulic pressure in the spiral wound module as compared to power density in a membrane test cell. The experimental results obtained by this module matched well with the model predictions. (C) 2015 Published by Elsevier B.V. | [Attarde, Dinesh; Jain, Manish; Chaudhary, Kshitij; Gupta, Sharad Kumar] Indian Inst Technol Delhi, Dept Chem Engn, New Delhi 110016, India | Gupta, SK (reprint author), Indian Inst Technol Delhi, Dept Chem Engn, New Delhi 110016, India. | sgupta@chemical.iitd.ac.in |  | Jain, Manish/0000-0001-8174-4754 |  |  |  | 39 | 20 | 20 | 0 | 13 | ELSEVIER SCIENCE BV | AMSTERDAM | PO BOX 211, 1000 AE AMSTERDAM, NETHERLANDS | 0011-9164 | 1873-4464 |  | DESALINATION | Desalination | APR 1 | 2015 | 361 | [5 empty] | 81 | 94 |  | 10.1016/j.desal.2015.01.025 |  |  |  | 14 | Engineering, Chemical; Water Resources | Engineering; Water Resources | CC7GE | WOS:000350534900009 |  |  |  |  | 2019-08-03
PT: J; AU: Song, YF; Gao, XL; Li, TM; Gao, CJ; Zhou, JG; AF: Song, Yuefei; Gao, Xueli; Li, Teimei; Gao, Congjie; Zhou, Jianguo; TI: Improvement of overall water recovery by increasing R-NF with recirculation in a NF-RO integrated membrane process for seawater desalination; SO: DESALINATION; LA: English; DT: Article; DE: Nanofiltration; Integrated membrane system; Performance; High recovery; Concentration polarization; ID: NANOFILTRATION MEMBRANES; PERFORMANCE; PLANT; SYSTEMS; PRETREATMENT; OPERATION; SWRO; OPTIMIZATION; REJECTION; REMOVAL; AB: This study explored the effect of increasing nanofiltration (NF) permeate recovery (R-NF) by recirculation and dosage of chemicals on NF separation performance, concentration polarization (CP) and accumulation of scalingprone ion concentration on NF membrane surface. The related coupling effect on seawater reverse osmosis (SWRO) desalination was also evaluated. The results show that when RNF for a single NF membrane element increased from 40% to 65%, pH of NF retentate and recycling ratio (Rr) increased from 5.02 and 0.75 to 5.10 and 3.58, respectively, with the dosage of both acid and antiscalant. In the same RNF range, the rejection of Ca2+, CO32-, SO42-, TDS and total hardness decreased from 35.1%, 78%, 96.3%, 18.2% and 56.1% to 28%, 76.9%, 96.1%, 10.9% and 33.9%, respectively, for NF in without chemical dosage. The CO32- and SO42- ion concentrations both in SWRO brine and on SWRO membrane surface were only around 0.12, 98, 0.12 and 99 mg.L-1\, respectively, which were much lower than those in typical SWRO brine. Higher rejection for SO42- ion and higher selectivity of divalent ions over monovalent ions by the NF element were demonstrated in this study, which indicates that ESNA3 membrane yields a relatively higher efficiency of seawater pretreatment. (C) 2015 Published by Elsevier B.V. | [Song, Yuefei; Li, Teimei; Zhou, Jianguo] Henan Normal Univ, Sch Environm, Key Lab Yellow River & Huai River Water Environm, Minist Educ, Xinxiang 453007, Peoples R China; [Song, Yuefei; Gao, Xueli; Gao, Congjie] Ocean Univ China, Coll Chem & Chem Engn, Key Lab Marine Chem Theory & Technol, Minist Educ, Qingdao 266100, Peoples R China | Song, YF (reprint author), Henan Normal Univ, Sch Environm, Key Lab Yellow River & Huai River Water Environm, Minist Educ, 46 East Construct Rd, Xinxiang 453007, Peoples R China. | songyuefei@htu.cn |  |  | Foundation of Henan Education Committee [14A610017]; PhD early development program of Henan Normal University [qd13017]; Henan Provincial Key Science and Technology Research project [132102210439]; Doctoral Fund of Ministry of Education of China [20104104110004] | This work was financially supported by the Foundation of Henan Education Committee (No. 14A610017), the PhD early development program of Henan Normal University (No. qd13017), the Henan Provincial Key Science and Technology Research project (No. 132102210439) and the Doctoral Fund of Ministry of Education of China (No. 20104104110004). The authors would also like to express their appreciation to Shandong Huangdao Power Plant for the contributions in the success of this pilot test. |  | 32 | 10 | 11 | 2 | 61 | ELSEVIER SCIENCE BV | AMSTERDAM | PO BOX 211, 1000 AE AMSTERDAM, NETHERLANDS | 0011-9164 | 1873-4464 |  | DESALINATION | Desalination | APR 1 | 2015 | 361 | [5 empty] | 95 | 104 |  | 10.1016/j.desal.2015.01.023 |  |  |  | 10 | Engineering, Chemical; Water Resources | Engineering; Water Resources | CC7GE | WOS:000350534900010 |  |  |  |  | 2019-08-03
PT: J; AU: Meng, S; Hsu, YC; Ye, Y; Chen, V; AF: Meng, Suwan; Hsu, Yu-Chieh; Ye, Yun; Chen, Vicki; TI: Submerged membrane distillation for inland desalination applications; SO: DESALINATION; LA: English; DT: Article; DE: Submerged membrane distillation; Crystallization; Pore wetting; Inland brine desalination; ID: HOLLOW-FIBER MEMBRANES; WASTE-WATER TREATMENT; DIRECT-CONTACT; TRANSVERSE VIBRATION; HIGH RECOVERY; BIOREACTOR; OSMOSIS; BRINE; PLANTS; PART; AB: Submerged vacuum membrane distillation is an alternative to conventional membrane distillation configurations which offers lower energy consumption and higher thermal efficiency. The feasibility of a submerged vacuum membrane distillation system for inland desalination was investigated. Relatively similar flux could be achieved compared to cross-flow vacuum membrane distillation, but a lack of agitation led to a faster rate of wetting. Transverse vibration was applied to limit crystal deposition on the membrane surface. While an increase in permeate flux was observed, scaling was not significantly reduced. Further attempts at scaling mitigation with periodical air backwash and aeration suggested that bubble generation may lead to more crystal deposition on the membrane when using a mixed feed solution containing sparingly soluble salts. (C) 2015 Published by Elsevier B.V. | [Meng, Suwan; Hsu, Yu-Chieh; Ye, Yun; Chen, Vicki] Univ New S Wales, Sch Chem Engn, UNESCO Ctr Membrane Sci & Technol, Sydney, NSW 2052, Australia | Chen, V (reprint author), Univ New S Wales, Sch Chem Engn, UNESCO Ctr Membrane Sci & Technol, Sydney, NSW 2052, Australia. | v.chen@unsw.edu.au |  | /0000-0002-6604-6197 | National Centre of Excellence in Desalination Australia (NCEDA) - Australian Government through National Urban Water and Desalination Plan | The authors gratefully acknowledge the financial support of the National Centre of Excellence in Desalination Australia (NCEDA), which is funded by the Australian Government through the National Urban Water and Desalination Plan. The authors also thank Weijing Sim for help with preliminary trials. |  | 40 | 28 | 30 | 1 | 31 | ELSEVIER SCIENCE BV | AMSTERDAM | PO BOX 211, 1000 AE AMSTERDAM, NETHERLANDS | 0011-9164 | 1873-4464 |  | DESALINATION | Desalination | APR 1 | 2015 | 361 | [5 empty] | 72 | 80 |  | 10.1016/j.desal.2015.01.038 |  |  |  | 9 | Engineering, Chemical; Water Resources | Engineering; Water Resources | CC7GE | WOS:000350534900008 |  |  |  |  | 2019-08-03
PT: J; AU: Avrin, AP; He, G; Kammen, DM; AF: Avrin, Anne-Perrine; He, Gang; Kammen, Daniel M.; TI: Assessing the impacts of nuclear desalination and geoengineering to address China's water shortages; SO: DESALINATION; LA: English; DT: Article; DE: China; Nuclear desalination; Water scarcity; Economic analysis; South North Water Transfer Project; ID: SEAWATER DESALINATION; PROSPECTS; ENERGY; POWER; AB: Critical assessment of mega-projects is emerging as a much-needed discipline in an era when, in many places, resource demands exceed environmental capacity. This techno-economic study, using the Desalination Economic Evaluation Program developed by the International Atomic Energy Agency, shows that by 2030, China will have the capacity to produce 23.1 billion m(3) of water annually, at $0.86/m(3), as a co-product of electricity generation through nuclear power, provided that the country favors desalination over water diversion. We calculate that the resulting water production and supply chain needed to eradicate absolute scarcity for 0.16 billion people will cost between $0.99/m(3) and $1.79/m(3), and we prove that this will be affordable, even for the poorest inhabitants. We then compare both coal and nuclear desalination with the currently planned South-North Water Transfer Mega-Project and show that, while the short-run cost of water diversion is lower, critical vulnerabilities and future resource demands favor nuclear desalination. (C) 2014 Elsevier B.V. All rights reserved. | [Avrin, Anne-Perrine; He, Gang; Kammen, Daniel M.] Univ Calif Berkeley, Renewable & Appropriate Energy Lab, Berkeley, CA 94720 USA; [Avrin, Anne-Perrine; He, Gang; Kammen, Daniel M.] Univ Calif Berkeley, Energy & Resources Grp, Berkeley, CA 94720 USA; [Kammen, Daniel M.] Univ Calif Berkeley, Goldman Sch Publ Policy, Berkeley, CA 94720 USA | Avrin, AP (reprint author), Univ Calif Berkeley, Renewable & Appropriate Energy Lab, Berkeley, CA 94720 USA. | anne-perrine.avrin@berkeley.edu; gang.he@berkeley.edu; kammen@berkeley.edu | He, Gang/N-4549-2013 | He, Gang/0000-0002-8416-1965 |  |  |  | 40 | 11 | 13 | 1 | 32 | ELSEVIER SCIENCE BV | AMSTERDAM | PO BOX 211, 1000 AE AMSTERDAM, NETHERLANDS | 0011-9164 | 1873-4464 |  | DESALINATION | Desalination | MAR 16 | 2015 | 360 | [5 empty] | 1 | 7 |  | 10.1016/j.desal.2014.12.028 |  |  |  | 7 | Engineering, Chemical; Water Resources | Engineering; Water Resources | CC1HM | WOS:000350091800001 |  |  |  |  | 2019-08-03
PT: J; AU: Lalia, BS; Ahmed, FE; Shah, T; Hilal, N; Hashaikeh, R; AF: Lalia, Boor Singh; Ahmed, Farah Ejaz; Shah, Tushar; Hilal, Nidal; Hashaikeh, Raed; TI: Electrically conductive membranes based on carbon nanostructures for self-cleaning of biofouling; SO: DESALINATION; LA: English; DT: Article; DE: Carbon nanostructure membrane; PVDF binder; Self-cleaning; Electrolysis; Fouling; ID: NANOTUBES; HYDROPHILICITY; WATER; AB: Although membranes are widely employed in separation processes, their performance can be severely deterred by fouling due to organic, inorganic and biological foulants. Periodic electrolysis is a fast and simple technique for membrane cleaning, but requires membranes with high electric conductivities. In this work, novel electrically conductive CNS/PVDF membranes were fabricated via vacuum filtration, followed by heat treatment above the melting point of PVDF, such that PVDF acts as a binder inside the CNS structure, resulting in better mechanical properties and greater wettability. Membranes that were subjected to periodic electrolysis were able to sustain higher flux through multiple filtration cycles of yeast suspensions as compared to those without electrolysis, indicating the efficiency of this technique using electrically conductive CNS/PVDF membranes. Electrolysis led to the formation of micro-bubbles on the membrane surface, which removed foulants. These self-cleaning membranes can be used to mitigate the effects of fouling in different types of separation processes. (C) 2015 Elsevier B.V. All rights reserved. | [Lalia, Boor Singh; Ahmed, Farah Ejaz; Hashaikeh, Raed] Masdar Inst Sci & Technol, Inst Ctr Water Adv Technol & Environm Res iWATER, Abu Dhabi, U Arab Emirates; [Shah, Tushar] Appl Nanostruct Solut LLc, Baltimore, MD 21220 USA; [Hilal, Nidal] Swansea Univ, Coll Engn, CWATER, Swansea SA2 8PP, W Glam, Wales | Hashaikeh, R (reprint author), Masdar Inst Sci & Technol, Inst Ctr Water Adv Technol & Environm Res iWATER, POB 54224, Abu Dhabi, U Arab Emirates. | rhashaikeh@masdar.ac.ae |  | Hashaikeh, Raed/0000-0002-0248-7495; Hilal, Nidal/0000-0001-7885-4020 |  |  |  | 24 | 35 | 35 | 4 | 59 | ELSEVIER SCIENCE BV | AMSTERDAM | PO BOX 211, 1000 AE AMSTERDAM, NETHERLANDS | 0011-9164 | 1873-4464 |  | DESALINATION | Desalination | MAR 16 | 2015 | 360 | [5 empty] | 8 | 12 |  | 10.1016/j.desal.2015.01.006 |  |  |  | 5 | Engineering, Chemical; Water Resources | Engineering; Water Resources | CC1HM | WOS:000350091800002 |  |  |  |  | 2019-08-03
PT: J; AU: Pearce, M; Brennan, F; AF: Pearce, Matthew; Brennan, Feargal; TI: Novel findings in desalination; SO: DESALINATION; LA: English; DT: Article; DE: Desalination; Ionotropic gelation; Alginate; ID: SEAWATER DESALINATION; MACROALGAE; OSMOSIS; RO; AB: Ionotropic gelation and density phase separation of high affinity salt ions and alginate gels have been investigated for the functional application of salt water desalination. Partial desalination has been demonstrated using ion chromatography, electron microscopy and electron dispersive X-ray spectroscopy. Despite being only a partial process, these findings show a less complex energy expenditure process compared with conventional desalination by the utilisation of alginate as a complete replacement for filter technology and pumping. This research has identified how this desalination process functions at a range of salinities between full strength seawater and freshwater and is simultaneously able to recycle alginate as a potential replacement sustainable chemical vector to filtration technology. Crown Copyright (C) 2014 Published by Elsevier B.V. All rights reserved. | [Pearce, Matthew; Brennan, Feargal] Cranfield Univ, Cranfield MK43 0AL, Beds, England | Pearce, M (reprint author), Cranfield Univ, Cranfield MK43 0AL, Beds, England. | m.pearce@cranfield.ac.uk; f.brennan@cranfield.acuk |  | Brennan, Feargal/0000-0003-0952-6167 |  |  |  | 22 | 4 | 4 | 0 | 12 | ELSEVIER SCIENCE BV | AMSTERDAM | PO BOX 211, 1000 AE AMSTERDAM, NETHERLANDS | 0011-9164 | 1873-4464 |  | DESALINATION | Desalination | MAR 16 | 2015 | 360 | [5 empty] | 13 | 18 |  | 10.1016/j.desal.2014.12.020 |  |  |  | 6 | Engineering, Chemical; Water Resources | Engineering; Water Resources | CC1HM | WOS:000350091800003 |  |  |  |  | 2019-08-03
PT: J; AU: Dehwah, AHA; Li, S; Al-Mashharawi, S; Winters, H; Missimer, TM; AF: Dehwah, Abdullah H. A.; Li, Sheng; Al-Mashharawi, Samir; Winters, Harvey; Missimer, Thomas M.; TI: Changes in feedwater organic matter concentrations based on intake type and pretreatment processes at SWRO facilities, Red Sea, Saudi Arabia; SO: DESALINATION; LA: English; DT: Article; DE: Seawater reverse osmosis; Well intakes; Deep-water intakes; Transparent exopolymer particles; Natural organic matter; ID: TRANSPARENT EXOPOLYMER PARTICLES; WATER-QUALITY IMPROVEMENT; FEED WATER; TEP; DESALINATION; MEMBRANES; ECONOMICS; PLANTS; AB: Transparent exopolymer particles (TEP), natural organic matter, and bacterial concentrations in feedwater are important factors that can lead to membrane biofouling in seawater reverse osmosis (SWRO) systems. Two methods for controlling these concentrations in the feedwater prior to pretreatment have been suggested; use of subsurface intake systems or placement of the intake at a greater depth in the sea. These proposed solutions were tested at two SWRO facilities located along the Red Sea of Saudi Arabia. A shallow well intake system was very effective in reducing the algae and bacterial concentrations and somewhat effective in reducing TEP concentrations. An intake placed at a depth of 9 m below the surface was found to have limited impact on improving water quality compared to a surface intake. The algae and bacteria concentration in the feedwater (deep) was lower compared to the surface seawater, but the overall TEP concentration was higher. Bacteria and TEP measurements made in the pretreatment process train in the plant and after the cartridge filters suggest that regrowth of bacteria is occurring within the cartridge filters. (C) 2015 Elsevier B.V. All rights reserved. | [Dehwah, Abdullah H. A.; Li, Sheng; Al-Mashharawi, Samir] King Abdullah Univ Sci & Technol, Water Desalinat & Reuse Ctr, Thuwal 239556900, Saudi Arabia; [Winters, Harvey] Fairleigh Dickinson Univ, Teaneck, NJ 07666 USA; [Winters, Harvey] Nanyang Technol Univ, Singapore Membrane Technol Ctr, Singapore 639798, Singapore; [Missimer, Thomas M.] Florida Gulf Coast Univ, UA Whitaker Coll Engn, Ft Myers, FL 33965 USA | Missimer, TM (reprint author), Florida Gulf Coast Univ, UA Whitaker Coll Engn, 10501 FGCU Blvd South, Ft Myers, FL 33965 USA. | tmissimer@fgcu.edu |  | Dehwah, Abdullah/0000-0002-0495-7577; Li, Sheng/0000-0002-9921-4951 | Water Desalination and Water Reuse Center at King Abdullah University of Science and Technology | Funding for this research was provided by the Water Desalination and Water Reuse Center at King Abdullah University of Science and Technology. The authors thank the ownership and staff at the Moya Bushnak Company for access to the two SWRO facilities and engineers Mr. Ashraf Kawari and Mr. Mohamed Arfin for allowing facility access and giving water sampling assistance. Thanks are also extended to Mr. Khaled Bin Bandar, who gave field support and Mr. Najmuddin Malek, the manager of site A, who granted us access to the facility. |  | 20 | 11 | 11 | 1 | 16 | ELSEVIER SCIENCE BV | AMSTERDAM | PO BOX 211, 1000 AE AMSTERDAM, NETHERLANDS | 0011-9164 | 1873-4464 |  | DESALINATION | Desalination | MAR 16 | 2015 | 360 | [5 empty] | 19 | 27 |  | 10.1016/j.desal.2015.01.008 |  |  |  | 9 | Engineering, Chemical; Water Resources | Engineering; Water Resources | CC1HM | WOS:000350091800004 |  |  |  |  | 2019-08-03
PT: J; AU: Das, D; Varghese, LR; Das, N; AF: Das, Devlina; Varghese, Lina Rose; Das, Nilanjana; TI: Enhanced TDS removal using cyclodextrinated, sulfonated and aminated forms of bead-membrane duo nanobiocomposite via sophorolipid mediated complexation; SO: DESALINATION; LA: English; DT: Article; DE: CNTs; Chitosan; Nanobiocomposite; Gum Arabic; Sophorolipid; Total dissolved solids (TDS); ID: EQUILIBRIUM; BIOSORPTION; KINETICS; AB: The present study investigates the enhanced removal of total dissolved solids (TDS) from tap water in Vellore using bead and membrane form of nanobiocomposite (CNTs, gum Arabic and chitosan), previously cyclodextrinated, sulfonated and aminated. The potential of beads and membranes was individually exploited in terms of pH, dosage, dilutions and time. Among various pretreated materials, the aminated form of both bead and membrane exhibited the maximum TDS removal efficiency followed by the sulfonated and cyclodextrinated form at pH 6.0, dosage value 6.0 g/L and time 6 h under optimum condition. The materials were characterized in terms of their BET surface area (aminated (198 cm(2)/g) > sulfonated (145.6 cm(2)/g) > cyclodextrinated (102.3 cm(2)/g) > control (78.0 cm(2)/g)). Packed bed column studies were conducted at varying dosages of bead, membrane and sophorolipid and flow rates. A 3-level Box-Behnken design was used to validate the model significance. Equilibrium and kinetic studies were conducted to determine the mode of adsorption and rate of the process. To elucidate the mechanism of the process, spectroscopic analysis using SEM-EDX and FT-IR was done. Regeneration cycles were performed which showed that the novel duo could be successfully regenerated up to 10 cycles/day with an effective treatment of 8 L of tap water. (C) 2015 Elsevier B.V. All rights reserved. | [Das, Devlina; Varghese, Lina Rose; Das, Nilanjana] VIT Univ, Sch Biosci & Technol, Bioremediat Lab, Vellore 632014, Tamil Nadu, India | Das, N (reprint author), VIT Univ, Sch Biosci & Technol, Bioremediat Lab, Vellore 632014, Tamil Nadu, India. | devlina19@gmail.com; linarose.varghese2014@vit.ac.in; nilanjana00@lycos.com |  | Das, Nilanjana/0000-0003-4523-7303 |  |  |  | 33 | 7 | 7 | 1 | 8 | ELSEVIER SCIENCE BV | AMSTERDAM | PO BOX 211, 1000 AE AMSTERDAM, NETHERLANDS | 0011-9164 | 1873-4464 |  | DESALINATION | Desalination | MAR 16 | 2015 | 360 | [5 empty] | 35 | 44 |  | 10.1016/j.desal.2015.01.011 |  |  |  | 10 | Engineering, Chemical; Water Resources | Engineering; Water Resources | CC1HM | WOS:000350091800006 |  |  |  |  | 2019-08-03
PT: J; AU: Elango, T; Kannan, A; Murugavel, KK; AF: Elango, T.; Kannan, A.; Murugavel, K. Kalidasa; TI: Performance study on single basin single slope solar still with different water nanofluids; SO: DESALINATION; LA: English; DT: Article; DE: Solar distillation; Desalination; Solar still; Single basin still; Water nanofluid; ID: DESALINATION; ENERGY; AB: This paper compares the performance of single basin single slope solar still with and without water nanofluid. Water nanofluids of Aluminum Oxide (Al2O3), Zinc Oxide (ZnO), Iron Oxide (Fe2O3) and Tin Oxide (SnO2) of different concentrations were characterized for thermal and physical properties and suitable nanofluids were selected for performance testing in solar still. Two experimental stills of the same basin area have been fabricated and tested with water and different nanofluids simultaneously. The still with Aluminum Oxide (Al2O3) nanofluid has 29.95% higher production and the still with Zinc Oxide (ZnO) and Tin Oxide (SnO2) nanofluids has 12.67% and 18.63% more production respectively than the still with water. (C) 2015 Elsevier B.V. All rights reserved. | [Elango, T.] Udaya Sch Engn, Dept Mech Engn, Vellamodi 629204, Tamil Nadu, India; [Kannan, A.; Murugavel, K. Kalidasa] Natl Engn Coll, Ctr Energy Studies, Dept Mech Engn, KR Nagar 628503, Tamil Nadu, India | Murugavel, KK (reprint author), Natl Engn Coll, Ctr Energy Studies, Dept Mech Engn, KR Nagar 628503, Tamil Nadu, India. | kali_vel@rediffmail.com | Murugavel, Kalidasa/L-8712-2019 | Murugavel, Kalidasa/0000-0002-0179-4135 |  |  |  | 16 | 62 | 62 | 2 | 10 | ELSEVIER SCIENCE BV | AMSTERDAM | PO BOX 211, 1000 AE AMSTERDAM, NETHERLANDS | 0011-9164 | 1873-4464 |  | DESALINATION | Desalination | MAR 16 | 2015 | 360 | [5 empty] | 45 | 51 |  | 10.1016/j.desal.2015.01.004 |  |  |  | 7 | Engineering, Chemical; Water Resources | Engineering; Water Resources | CC1HM | WOS:000350091800007 |  |  |  |  | 2019-08-03
PT: J; AU: Loganathan, K; Chelme-Ayala, P; El-Din, MG; AF: Loganathan, Kavithaa; Chelme-Ayala, Pamela; El-Din, Mohamed Gamal; TI: Pilot-scale study on the reverse osmosis treatment of oil sands tailings pond water: Impact of pretreatment on process performance; SO: DESALINATION; LA: English; DT: Article; DE: Reverse osmosis; Pretreatment; Softening; Ion exchange; Oil sands; Recycle water; ID: NAPHTHENIC ACIDS; ION-EXCHANGE; SEAWATER DESALINATION; WASTE-WATER; ULTRAFILTRATION; MEMBRANES; PRESSURE; REMOVAL; SYSTEMS; MICROFILTRATION; AB: The oil sands industry has recently focused on both reducing their freshwater usage and maximizing the reuse of process water. This study is one of the few pilot-scale investigations reporting the ability of reverse osmosis (RO) to treat recycle water (RCW) from an oil sands facility. Two distinct treatment trains were assessed to evaluate the impacts of pretreatments on the RO performance. Treatment train I consisted of coagulant addition, ceramic ultrafiltration (CUF), antiscalant, and a single-pass RO system operated at natural pH, while the treatment train 2 included softening, coagulant addition, CUF system, weak acid cation ion exchange, antiscalant addition, and an RO system operated at alkaline pH. RU permeate fluxes normalized to 25 degrees C of approximately 31-39 L/m(2).h at 72% recovery and 38-52 L/m(2).h at 85% recovery were recorded for treatment trains 1 and 2, respectively. At these conditions, the two treatment trains resulted in total dissolved solids lower than 18 mg/L, while the dissolved sodium concentrations were below 7 mg/L. During the pilot tests, clean-in-place procedures were not required for both treatment configurations, highlighting the effectiveness of the pretreatment steps to reduce the RU membrane foulants. (C) 2015 Elsevier B.V. All rights reserved. | [Loganathan, Kavithaa] Canadian Nat Resources Ltd, Ft McMurray, AB T9H 3H5, Canada; [Chelme-Ayala, Pamela; El-Din, Mohamed Gamal] Univ Alberta, Dept Civil & Environm Engn, Edmonton, AB T6G 2W2, Canada | El-Din, MG (reprint author), Univ Alberta, Dept Civil & Environm Engn, NSERC Senior Ind Res Chair Oil Sands Tailings Wat, Helmholtz Alberta Initiat Lead,Theme 5, Edmonton, AB T6G 2W2, Canada. | mgamalel-din@ualberta.ca |  | Loganathan, Kavithaa/0000-0002-8679-1119; Gamal Eldin Mansour, Mohamed/0000-0001-8443-476X |  |  |  | 45 | 4 | 4 | 1 | 16 | ELSEVIER SCIENCE BV | AMSTERDAM | PO BOX 211, 1000 AE AMSTERDAM, NETHERLANDS | 0011-9164 | 1873-4464 |  | DESALINATION | Desalination | MAR 16 | 2015 | 360 | [5 empty] | 52 | 60 |  | 10.1016/j.desal.2014.12.045 |  |  |  | 9 | Engineering, Chemical; Water Resources | Engineering; Water Resources | CC1HM | WOS:000350091800008 |  |  |  |  | 2019-08-03
PT: J; AU: Weschenfelder, SE; Mello, ACC; Borges, CP; Campos, JC; AF: Weschenfelder, S. E.; Mello, A. C. C.; Borges, C. P.; Campos, J. C.; TI: Oilfield produced water treatment by ceramic membranes: Preliminary process cost estimation; SO: DESALINATION; LA: English; DT: Article; DE: Produced water; Treatment; Ceramic membranes; Cost estimation; Process; ID: PROCESS DESIGN; MICROFILTRATION; EMULSION; SEPARATION; AB: The application of ceramic membranes for oilfield produced water treatment has been considered a very promising technology, mainly due to the oil and grease separation efficiency and process robustness. The purpose of this study was to obtain a preliminary estimate of operating expenses (OPEX) and capital expenditures (CAPEX) for a full scale ceramic membrane plant, based on data obtained in lab scale tests and from literature information. Different crossflow velocities (CFVs) and water recovery rates were simulated and the results were correlated to the OPEX, CAPEX and total cost (TC) per cubic meter of treated effluent. An increase of US $0.10/m(3) in the OPEX and a 55% boost in the value referring to the CAPEX, by increasing the water recovery rate from 80% to 95% were observed. It was found that, under an optimal CFV (2.0 m.s(-1)) and considering the water recovery rate equal to 95%, the cost related to OPEX and TC were, respectively, US$0.23/m(3) and US$3.21/m(3). The CAPEX for a full scale plant, capable of treating 1000 m(3).h(-1) of produced water, was estimated at MUS$7.33. In all of the experimental conditions assessed, it was possible to generate a permeate stream with oil and grease content (C-O) lower than 5 mg.L-1. (C) 2015 Elsevier B.V. All rights reserved. | [Weschenfelder, S. E.; Mello, A. C. C.] Petrobras Res Ctr, Technol Water Treatment & Reuse Dept, Rio De Janeiro, Brazil; [Weschenfelder, S. E.; Mello, A. C. C.; Campos, J. C.] Univ Fed Rio de Janeiro, Sch Chem, Inorgan Proc Dept, Rio De Janeiro, Brazil; [Borges, C. P.] Univ Fed Rio de Janeiro, COPPE, Chem Engn Program, Rio De Janeiro, Brazil | Weschenfelder, SE (reprint author), Petrobras Res Ctr, Technol Water Treatment & Reuse Dept, Rio De Janeiro, Brazil. | silvioweschenfelder@petrobras.com.br | Borges, Cristiano/N-7298-2015 | Borges, Cristiano/0000-0002-9598-7877; Weschenfelder, Silvio Edegar/0000-0002-9910-615X |  |  |  | 29 | 25 | 25 | 2 | 26 | ELSEVIER SCIENCE BV | AMSTERDAM | PO BOX 211, 1000 AE AMSTERDAM, NETHERLANDS | 0011-9164 | 1873-4464 |  | DESALINATION | Desalination | MAR 16 | 2015 | 360 | [5 empty] | 81 | 86 |  | 10.1016/j.desal.2015.01.015 |  |  |  | 6 | Engineering, Chemical; Water Resources | Engineering; Water Resources | CC1HM | WOS:000350091800010 |  |  |  |  | 2019-08-03
PT: J; AU: Corbaton-Baguena, MJ; Alvarez-Blanco, S; Vincent-Vela, MC; AF: Corbaton-Baguena, Maria-Jose; Alvarez-Blanco, Silvia; Vincent-Vela, Maria-Cinta; TI: Fouling mechanisms of ultrafiltration membranes fouled with whey model solutions; SO: DESALINATION; LA: English; DT: Article; DE: Ultrafiltration; Whey model solutions; Mathematical models; Fouling mechanisms; ID: CROSS-FLOW MICROFILTRATION; REVERSE-OSMOSIS; WASTE-WATER; CERAMIC MEMBRANES; CAKE FILTRATION; IONIC-STRENGTH; PERMEATE FLUX; PROTEIN BSA; ACID; PERFORMANCE; AB: In this work, three ultrafiltration (UF) membranes with different molecular weight cut-offs (MWCOs) and made of different materials were fouled with several whey model solutions that consisted of bovine serum albumin (BSA) (1% w/w), BSA (1% w/w) and CaCl2 (0.06% w/w in calcium) and whey protein concentrate (WPC) with a total protein content of 45% w/w at three different concentrations (22.2,33.3 and 44.4 g.L(-)1). The influence of MWCO and membrane material on the fouling mechanism dominating the UF process was investigated. Experiments were performed using two flat-sheet organic membranes and a ceramic monotubular membrane whose MWCOs were 5,30 and 15 kDa, respectively. Hermia's models adapted to crossflow UF, a combined model based on complete blocking and cake formation equations and a resistance-in-series model were fitted to permeate flux decline curves. The results demonstrated that permeate flux decline was accurately predicted by all the models studied. However, the models that fitted the best to permeate flux decline experimental data were the combined model and the resistance-in-series model. Therefore, complete blocking and cake formation were the predominant mechanisms for all the membranes and feed solutions tested. (C) 2015 Elsevier B.V. All rights reserved. | [Corbaton-Baguena, Maria-Jose; Alvarez-Blanco, Silvia; Vincent-Vela, Maria-Cinta] Univ Politecn Valencia, Dept Chem & Nucl Engn, E-46022 Valencia, Spain | Corbaton-Baguena, MJ (reprint author), Univ Politecn Valencia, Dept Chem & Nucl Engn, C Camino Vera S-N, E-46022 Valencia, Spain. | macorba@posgrado.upv.es | Vincent-Vela, Maria-Cinta/L-3223-2014; Alvarez-Blanco, Silvia/K-1820-2017 | Vincent-Vela, Maria-Cinta/0000-0001-8493-0165; Alvarez-Blanco, Silvia/0000-0003-2372-1858 | Spanish Ministry of Science and Innovation [CTM2010-20186] | The authors of this work wish to gratefully acknowledge the financial support of the Spanish Ministry of Science and Innovation through the project CTM2010-20186. |  | 49 | 35 | 35 | 2 | 47 | ELSEVIER SCIENCE BV | AMSTERDAM | PO BOX 211, 1000 AE AMSTERDAM, NETHERLANDS | 0011-9164 | 1873-4464 |  | DESALINATION | Desalination | MAR 16 | 2015 | 360 | [5 empty] | 87 | 96 |  | 10.1016/j.desal.2015.01.019 |  |  |  | 10 | Engineering, Chemical; Water Resources | Engineering; Water Resources | CC1HM | WOS:000350091800011 |  | Green Published |  |  | 2019-08-03
PT: J; AU: Fard, AK; Manawi, YM; Rhadfi, T; Mahmoud, KA; Khraisheh, M; Benyahia, F; AF: Fard, Ahmad Kayvani; Manawi, Yehia M.; Rhadfi, Tarik; Mahmoud, Khaled A.; Khraisheh, Majeda; Benyahia, Farid; TI: Synoptic analysis of direct contact membrane distillation performance in Qatar: A case study; SO: DESALINATION; LA: English; DT: Article; DE: Desalination; Membrane distillation; Direct contact membrane distillation; Energy efficiency; Gain Output Ratio; Rejected brine; Water quality; ID: DESALINATION; EFFICIENCY; SYSTEM; MODULE; SCALE; MODEL; FLUX; AB: The aim of this study is to evaluate a bench scale direct contact membrane distillation (DCMD) performance using flat sheet polytetrafluoroethylene (PTFE) membrane at different inlet flow rates, temperatures, and salinity composition. The effect of the various operating conditions on the quality of the distillate water produced was investigated by Inductively Coupled Plasma/Optical Emission Spectrometry (ICP/OES) and ion chromatography (IC). Five different feed solutions were studied such as the Arabian Gulf seawater, rejected brine from Qatari thermal desalination plants and artificial brine. A permeate flux of 35.6 LMH can be produced at temperature difference of 50 degrees C between hot and cold sides. The thermal energy efficiency of the system was analyzed and reached up to 22%. The flow mode and turbulence promoter in feed channels were found to have a very important effect on the flux and energy efficiency. It was also noted that using spacers in the flow channels increase the distillate flux by more than 51% as compared with a spacer-free system. The investigation has shown that the highest Gain Output Ratio (GOR) value can be obtained when using less saline feed solution at the highest feed temperature, lowest permeate temperature and lowest flow rate. Finally, the salt rejection rate throughout the conducted tests was very high (>99.9%) and almost independent of any studied operational parameters. Eventually, DCMD has proven to be a feasible and effective technology capable of consistently producing high quality distillate from a very high salinity feed even with substantial quality difference compared to other desalination methods such as RO and MSF. (C) 2015 Elsevier B.V. All rights reserved. | [Fard, Ahmad Kayvani; Manawi, Yehia M.; Rhadfi, Tarik; Mahmoud, Khaled A.] Qatar Fdn, Qatar Environm & Energy Res Inst, Doha, Qatar; [Khraisheh, Majeda; Benyahia, Farid] Qatar Univ, Dept Chem Engn, Doha, Qatar | Fard, AK (reprint author), Qatar Fdn, Qatar Environm & Energy Res Inst, POB 5825, Doha, Qatar. | afard@qf.org.qa | Benyahia, Farid/B-1905-2015 | Benyahia, Farid/0000-0003-0561-950X; Kayvani Fard, Ahmad/0000-0001-8752-1172; Mahmoud, Khaled/0000-0003-1246-4067 | Qatar University [QUST-CENG Fall 12/13-22]; ConocoPhillips GWSC [QUEX-CWT-11/12-5] | The authors would like to express their gratitude to Qatar University and ConocoPhillips GWSC for their financial support of this work under grants QUST-CENG Fall 12/13-22 and QUEX-CWT-11/12-5 respectively. The authors would like also to thank Mr. Joel Minier Matar of ConocoPhillips GWSC and Dr. Ashraf S. Hassan of QEERI for his technical support. |  | 36 | 18 | 18 | 5 | 36 | ELSEVIER SCIENCE BV | AMSTERDAM | PO BOX 211, 1000 AE AMSTERDAM, NETHERLANDS | 0011-9164 | 1873-4464 |  | DESALINATION | Desalination | MAR 16 | 2015 | 360 | [5 empty] | 97 | 107 |  | 10.1016/j.desal.2015.01.016 |  |  |  | 11 | Engineering, Chemical; Water Resources | Engineering; Water Resources | CC1HM | WOS:000350091800012 |  |  |  |  | 2019-08-03
PT: J; AU: Bera, A; Gol, RM; Chatterjee, S; Jewrajka, SK; AF: Bera, Anupam; Gol, Ravindra M.; Chatterjee, Shruti; Jewrajka, Suresh K.; TI: PEGylation and incorporation of triazine ring into thin film composite reverse osmosis membranes for enhancement of anti-organic and anti-biofouling properties; SO: DESALINATION; LA: English; DT: Article; DE: Triazine and PEG containing TFC; Anti-biofouling; Anti-organic fouling TFC; Surface morphology; Polyamide composition; Structure performance relation; ID: IN-SITU PEGYLATION; NANOFILTRATION MEMBRANES; FOULING RESISTANCE; SURFACE-PROPERTIES; DESALINATION; PERFORMANCE; ATTACHMENT; CHLORIDE; PEG; AB: An approach for the simultaneous enhancement of anti-organic and anti-biofouling properties of polyamide thin film composite (TFC) reverse osmosis (RO) membranes is reported. In situ incorporation of both triazine ring and polyethylene glycol (PEG) into the polyamide network yielded such TFC membranes. The polyamide active layer was fabricated on top of polysulfone support membrane via interfacial polymerization (IFP) between conventionally used trimesoyl chloride (TMC) and mixture of m-phenylenediamine (MPD), melamine and MPD-terminated PEG (MeO-PEG-MPD). The membrane prepared by MPD/melamine/MeO-PEG-MPD exhibited superior overall antifouling properties compared to membrane prepared by MPD/melamine or MPD as sole amine monomer. It turned out that the incorporated PEG enhances anti-organic fouling property and reduces the bacterial adhesion whereas triazine ring only lowers the growth of bacteria on TFC membrane surface. The membrane containing both triazine ring and PEG exhibited pronounced effect on reducing bacterial adhesion than that of membrane containing triazine alone. TFC membrane prepared by IFP between TMC (0.125%, w/v) and mixture of MPD melamine + MeO-PEG-MPD (MPD:melamine:MeO-PEG-MPD = 1:1:0.5 w/w) exhibited enhanced overall antifouling property with permeate flux ca. 38 Lm(-2) h(-1) and NaCl rejection ca. 93% from feed solution (containing 2000 ppm NaCl) at applied pressure 1.4 MPa. (C) 2015 Elsevier B.V. All rights reserved. | [Bera, Anupam; Gol, Ravindra M.; Jewrajka, Suresh K.] CSIR, Cent Salt & Marine Chem Res Inst, Reverse Osmosis Membrane Discipline, Bhavnagar, Gujarat, India; [Chatterjee, Shruti] CSIR, Cent Salt & Marine Chem Res Inst, Discipline Marine Biotechnol & Ecol, Bhavnagar, Gujarat, India; [Bera, Anupam; Jewrajka, Suresh K.] AcSIR Cent Salt & Marine Chem Res Inst, Bhavnagar 364002, Gujarat, India | Jewrajka, SK (reprint author), AcSIR Cent Salt & Marine Chem Res Inst, GB Marg, Bhavnagar 364002, Gujarat, India. | skjewrajka@csmcri.org |  |  | CSIR-India [MLP 0013, OLP-0032]; CSIR, India | CSIR-CSMCRI Registration No. 202. We thank the Centralized Analytical Facility for all round analytical support. CSIR-India is acknowledged for supporting the research as part of laboratory projects (MLP 0013 and OLP-0032). AB thanks CSIR, India for providing research fellowship. |  | 31 | 21 | 21 | 3 | 73 | ELSEVIER SCIENCE BV | AMSTERDAM | PO BOX 211, 1000 AE AMSTERDAM, NETHERLANDS | 0011-9164 | 1873-4464 |  | DESALINATION | Desalination | MAR 16 | 2015 | 360 | [5 empty] | 108 | 117 |  | 10.1016/j.desal.2015.01.018 |  |  |  | 10 | Engineering, Chemical; Water Resources | Engineering; Water Resources | CC1HM | WOS:000350091800013 |  |  |  |  | 2019-08-03
PT: J; AU: Zhang, Y; Zhao, XH; Zhang, XB; Peng, S; AF: Zhang, Yue; Zhao, Xinhua; Zhang, Xinbo; Peng, Sen; TI: The change of NOM in a submerged UF membrane with three different pretreatment processes compared to an individual UF membrane; SO: DESALINATION; LA: English; DT: Article; DE: Ultrafiltration (UF); Natural organic matter (NOM); Molecular weight distribution; Chemical fractionation; Organic membrane foulants; ID: NATURAL ORGANIC-MATTER; DRINKING-WATER TREATMENT; DISINFECTION BY-PRODUCT; ACTIVATED CARBON; HUMIC SUBSTANCES; BIOREACTORS MBRS; SURFACE-WATER; LOW-PRESSURE; COAGULATION; ULTRAFILTRATION; AB: Three identical submerged ultraflItration (UF) membranes with different pretreatment processes (coagulation, adsorption and ozonation) were compared with an individual UF membrane to investigate the performance of the process and characterize organic membrane foulants by natural organic matter (NOM) molecular weight distribution (MWD) and chemical fraction techniques. The results indicated that the preferred amount of organic matter removal was achieved in three integrated processes (coagulation/UF, adsorption/UF, ozonation/UF), and the trans-Membrane pressure (TMP) increased at a rate much lower than that in an individual UF membrane. The zonation pretreatment, with O-3 as an oxidant, improved the >10 kDa NOM fraction removal and hindered the <3 kDa NOM fraction removal for raw water, while the adsorption pretreatment, with powdered activated carbon (PAC) as an adsorbent, improved the <10 kDa NOM fraction removal. The total NOM content of internal foulants extracted from the three integrated processes was lower than UF, indicating that all three pretreatments could reduce the accumulation of NOM in the membrane pores. The PAC/UF had a distinct advantage for removing NOM in effluent. It is observed that the hydrophilic matter (HiM) chemical fraction removal rate of O-3/UF was lower than in the other three processes. (C) 2015 Elsevier B.V. All rights reserved. | [Zhang, Yue; Zhao, Xinhua; Peng, Sen] Tianjin Univ, Sch Environm Sci & Engn, Tianjin 300072, Peoples R China; [Zhao, Xinhua] Tianjin Univ, State Key Lab Hydraul Engn Simulat & Safety, Tianjin 300072, Peoples R China; [Zhang, Xinbo] Tianjin Chengjian Univ, Sch Environm & Municipal Engn, Tianjin 300384, Peoples R China | Peng, S (reprint author), Tianjin Univ, Sch Environm Sci & Engn, Tianjin 300072, Peoples R China. | pengsen@tju.edu.cn |  |  | National Natural Science Foundation of China (NSFC) [51308373, 51308385] | We are very grateful to the financial support of the National Natural Science Foundation of China (NSFC) under the Grant number No. 51308373 and No. 51308385. |  | 56 | 11 | 12 | 2 | 41 | ELSEVIER SCIENCE BV | AMSTERDAM | PO BOX 211, 1000 AE AMSTERDAM, NETHERLANDS | 0011-9164 | 1873-4464 |  | DESALINATION | Desalination | MAR 16 | 2015 | 360 | [5 empty] | 118 | 129 |  | 10.1016/j.desal.2015.01.022 |  |  |  | 12 | Engineering, Chemical; Water Resources | Engineering; Water Resources | CC1HM | WOS:000350091800014 |  |  |  |  | 2019-08-03
PT: J; AU: Tian, EL; Hu, CB; Qin, Y; Ren, YW; Wang, XZ; Wang, X; Xiao, P; Yang, X; AF: Tian, Enling; Hu, Chengbo; Qin, Yan; Ren, Yiwei; Wang, Xingzu; Wang, Xiao; Xiao, Ping; Yang, Xin; TI: A study of poly (sodium 4-styrenesulfonate) as draw solute in forward osmosis; SO: DESALINATION; LA: English; DT: Article; DE: Draw solution; Forward osmosis; Poly (sodium 4-styrenesulfonate); Salt leakage; Water flux; ID: PRESSURE-RETARDED OSMOSIS; AMMONIA-CARBON DIOXIDE; MAGNETIC NANOPARTICLES; POWER-GENERATION; DESALINATION; TEMPERATURE; HYDROGELS; DELIVERY; DESIGN; DRIVEN; AB: Draw solution (DS) has a great influence on the forward osmosis (FO) technology. The study of novel draw solute is essential in the development of FO technology. In this paper, poly (sodium 4-styrenesulfonate) (PSS) polyelectrolytes with different molecular weights (Mws) and different concentrations were studied. The physical properties, such as pH, conductivity and viscosity, have also been investigated. The conductivity increases with the increase of PSS concentration, which may lead to higher osmotic pressure. Higher viscosity, lower diffusion coefficient and more severe concentration polarization, which is generated by the polyelectrolyte with higher Mw, result in a lower water flux. Among the PSS polyelectrolytes, 024 g.mL(-1) PSS (70,000) exhibits the best FO flux. Experiment results demonstrate the advantage of using PSS as draw solute to conventional ionic salt of 0.5 mol.L-1 NaCl. The regeneration of PSS from diluted DSs and the repeatability of the FO performance after recovery have been evaluated. The PSS was easily recycled by a low pressure-driven ultrafiltration (UF) system under 2 bar with low energy consumption. In order to realize a satisfactory regeneration of PSS DS in the FO process, it is necessary to select or prepare an appropriate UP membrane with accurate MWCO. (C) 2015 Elsevier B.V. All rights reserved. | [Tian, Enling; Ren, Yiwei; Wang, Xingzu; Wang, Xiao; Xiao, Ping] Chinese Acad Sci, Ctr Membrane Technol & Applicat Engn, Key Lab Reservoir Aquat Environm, Chongqing Inst Green & Intelligent Technol, Chongqing 400714, Peoples R China; [Hu, Chengbo; Yang, Xin] Chongqing Univ Arts & Sci, Chongqing Key Lab Environm Mat & Remediat Technol, Chongqing 402160, Peoples R China; [Qin, Yan] Environm Monitoring Stn Banan Dist, Chongqing 401320, Peoples R China | Ren, YW (reprint author), Chinese Acad Sci, Ctr Membrane Technol & Applicat Engn, Key Lab Reservoir Aquat Environm, Chongqing Inst Green & Intelligent Technol, 266 Fangzheng Ave,Shuitu Hi Tech Ind Pk, Chongqing 400714, Peoples R China. | ywren1982@gmail.com |  |  | Chongqing Commission of Science and Technology entitled "The development and application of high-throughput nanofibers forward osmosis membranes and membrane modules" [cstc2012ggC20001]; National Natural Science Foundation of China entitled, "Research on the anti-corrosion, anti-heat mechanism and air filtration performance of Graphene oxide enhanced aramid nanofibers" [51478452] | The authors would like to thank Chongqing Commission of Science and Technology for funding this research project with a Grant Number of cstc2012ggC20001 entitled "The development and application of high-throughput nanofibers forward osmosis membranes and membrane modules". The research was also funded by the National Natural Science Foundation of China for the project entitled, "Research on the anti-corrosion, anti-heat mechanism and air filtration performance of Graphene oxide enhanced aramid nanofibers" (No. 51478452). |  | 38 | 37 | 38 | 1 | 53 | ELSEVIER SCIENCE BV | AMSTERDAM | PO BOX 211, 1000 AE AMSTERDAM, NETHERLANDS | 0011-9164 | 1873-4464 |  | DESALINATION | Desalination | MAR 16 | 2015 | 360 | [5 empty] | 130 | 137 |  | 10.1016/j.desal.2015.01.001 |  |  |  | 8 | Engineering, Chemical; Water Resources | Engineering; Water Resources | CC1HM | WOS:000350091800015 |  |  |  |  | 2019-08-03
PT: J; AU: Zhang, F; He, Z; AF: Zhang, Fei; He, Zhen; TI: Scaling up microbial desalination cell system with a post-aerobic process for simultaneous wastewater treatment and seawater desalination; SO: DESALINATION; LA: English; DT: Article; DE: Microbial desalination cells; Microbial fuel cells; Wastewater treatment; Bioenergy; Scaling up; ID: ION-EXCHANGE-RESIN; ELECTRICITY-GENERATION; FUEL-CELLS; BIOELECTROCHEMICAL DESALINATION; NITRATE REMOVAL; ENERGY; DENITRIFICATION; PERFORMANCE; TECHNOLOGY; DRIVEN; AB: A key challenge in developing microbial desalination cells (MDC) is system scaling up. Herein, a large-scale MDC system (total liquid volume of 105 L) was developed and used as a research platform to investigate the issues associated with scaling up. Highly nonuniform performance was observed among the individual MDC modules. Multiple feeding points could enhance current generation through better substrate distribution. Applying an external voltage significantly increased current generation from 670 mA (no external voltage) to nearly 2000 mA (1.1 V applied), with the corresponding increase in salt removal rate from 3.7 to 9.2 kg m(-3) day(-1). Energy consumption for salt removal decreased with increasing the applied voltage, but wastewater treatment required more energy at the same time. The high COD input decreased current generation and thus salt removal because of growth of heterotrophic microorganisms on the cathode surface. Reducing catholyte recirculation intensity could greatly decrease energy consumption by 40-60%. (C) 2015 Elsevier B.V. All rights reserved. | [Zhang, Fei; He, Zhen] Virginia Polytech Inst & State Univ, Dept Civil & Environm Engn, Blacksburg, VA 24061 USA | He, Z (reprint author), Virginia Polytech Inst & State Univ, Dept Civil & Environm Engn, Blacksburg, VA 24061 USA. | zhenhe@vt.edu | He, Zhen/D-1275-2009; He, Zhen/K-1116-2019 | He, Zhen/0000-0001-6302-6556; He, Zhen/0000-0001-6302-6556 | Gannett Fleming, Inc. | The authors would like to thank Gannett Fleming, Inc., for providing financial support to this study, and Peppers Ferry Wastewater Treatment (Radford, VA) for providing inocula. |  | 35 | 47 | 47 | 1 | 63 | ELSEVIER SCIENCE BV | AMSTERDAM | PO BOX 211, 1000 AE AMSTERDAM, NETHERLANDS | 0011-9164 | 1873-4464 |  | DESALINATION | Desalination | MAR 16 | 2015 | 360 | [5 empty] | 28 | 34 |  | 10.1016/j.desal.2015.01.009 |  |  |  | 7 | Engineering, Chemical; Water Resources | Engineering; Water Resources | CC1HM | WOS:000350091800005 |  |  |  |  | 2019-08-03
PT: J; AU: Villacorte, LO; Tabatabai, SAA; Anderson, DM; Amy, GL; Schippers, JC; Kennedy, MD; AF: Villacorte, Loreen O.; Tabatabai, S. Assiyeh Alizadeh; Anderson, Donald M.; Amy, Gary L.; Schippers, Jan C.; Kennedy, Maria D.; TI: Seawater reverse osmosis desalination and (harmful) algal blooms; SO: DESALINATION; LA: English; DT: Review; DE: Seawater reverse osmosis (SWRO); Harmful algal blooms (HABs); Pretreatment; Coagulation; Ultrafiltration (UF); Subsurface intake; ID: TRANSPARENT EXOPOLYMER PARTICLES; DISSOLVED AIR FLOTATION; EXTRACELLULAR POLYMERIC SUBSTANCES; WATER-QUALITY IMPROVEMENT; IN-LINE COAGULATION; ORGANIC-MATTER; BIOFILM FORMATION; MICROCYSTIS-AERUGINOSA; PHOSPHATE LIMITATION; CYANOBACTERIAL CELLS; AB: This article reviews the occurrence of HABs in seawater, their effects on the operation of seawater reverse osmosis (SWRO) plants, the indicators for quantifying/predicting these effects, and the pretreatment strategies for mitigating operational issues during algal blooms. The potential issues in SWRO plants during HABs are particulate/organic fouling of pretreatment systems and biological fouling of RO membranes, mainly due to accumulation of algal organic matter (AOM). The presence of NAB toxins in desalinated water is also a potential concern but only at very low concentrations. Monitoring algal cell density, AOM concentrations and membrane fouling indices is a promising approach to assess the quality of SWRO feedwater and performance of the pretreatment system. When geological condition is favourable, subsurface intake can be a robust pretreatment for SWRO during HABs. Existing SWRO plants with open intake and are fitted with granular media filtration can improve performance in terms of capacity and product water quality, if preceded by dissolved air flotation or sedimentation. However, the application of advanced pretreatment using ultrafiltration membrane with in-line coagulation is often a better option as it is capable of maintaining stable operation and better RO feed water quality during algal bloom periods with significantly lower chemical consumption. (C) 2015 Elsevier B.V. All rights reserved. | [Villacorte, Loreen O.; Tabatabai, S. Assiyeh Alizadeh; Amy, Gary L.; Schippers, Jan C.; Kennedy, Maria D.] UNESCO, IHE Inst Water Educ, NL-2611 AX Delft, Netherlands; [Villacorte, Loreen O.] Wetsus Ctr Excellence Sustainable Water Technol, NL-8934 CJ Leeuwarden, Netherlands; [Tabatabai, S. Assiyeh Alizadeh; Amy, Gary L.] KAUST, Water Desalinat & Reuse Ctr, Thuwal 4700, Saudi Arabia; [Anderson, Donald M.] Woods Hole Oceanog Inst, Dept Biol, Woods Hole, MA 02543 USA; [Amy, Gary L.; Kennedy, Maria D.] Delft Univ Technol, Dept Civil Engn & Geosci, NL-2628 CN Delft, Netherlands | Villacorte, LO (reprint author), UNESCO, IHE Inst Water Educ, Westvest 7, NL-2611 AX Delft, Netherlands. | l.villacorte@unesco-ihe.org |  |  | UNESCO-IHE Institute for Water Education; Wetsus Centre of Excellence for Sustainable Water Technology; Water Desalination and Reuse Center (KAUST, Saudi Arabia); Woods Hole Center for Oceans and Human Health; National Science Foundation [OCE-1314642]; National Institute of Environmental Health Sciences Grant [1-P01-ES021923-01] | This study was conducted with the financial support of UNESCO-IHE Institute for Water Education, Wetsus Centre of Excellence for Sustainable Water Technology and Water Desalination and Reuse Center (KAUST, Saudi Arabia). Support for D. M. Anderson was provided through the Woods Hole Center for Oceans and Human Health, National Science Foundation Grant OCE-1314642 and National Institute of Environmental Health Sciences Grant 1-P01-ES021923-01. |  | 192 | 67 | 68 | 9 | 105 | ELSEVIER SCIENCE BV | AMSTERDAM | PO BOX 211, 1000 AE AMSTERDAM, NETHERLANDS | 0011-9164 | 1873-4464 |  | DESALINATION | Desalination | MAR 16 | 2015 | 360 | [5 empty] | 61 | 80 |  | 10.1016/j.desal.2015.01.007 |  |  |  | 20 | Engineering, Chemical; Water Resources | Engineering; Water Resources | CC1HM | WOS:000350091800009 |  |  |  |  | 2019-08-03
PT: J; AU: Choi, J; Choi, BG; Hong, S; AF: Choi, Jongmoon; Choi, Byeong Gyu; Hong, Seungkwan; TI: Effects of NF treated water on corrosion of pipe distribution system and its implications to blending with conventionally treated water; SO: DESALINATION; LA: English; DT: Article; DE: Nanofiltration (NF); Iron corrosion; Langelier saturation index (LSI); Blending system; Pipe distribution system; ID: IRON CORROSION; DESALINATION PLANT; SALINE WATERS; NANOFILTRATION; SURFACE; PERFORMANCE; SIMULATION; IMPACTS; RELEASE; MODEL; AB: Nanofiltation (NF) membrane has been increasingly applied for brackish water treatment and often integrated to conventional water treatment consisting of coagulation, sedimentation, and filtration (CSF) processes. In this study, the corrosion potential of NF treated water was examined in lab-scale corrosion loop tests, and the optimum design of NF process blended with CSF treated water was proposed for iron pipe corrosion prevention. Severe iron corrosion was observed when exposed to NF treated water, which was manifested by more negative values of Langelier saturation index (LSI), mainly due to high removal of hardness (Ca2+) and alkalinity (HCO3-). Thus it was suggested that high corrosion potential by NF could be controlled by blending with CSF treated water. SEM, XRD, and XRF analyses clearly identified reduced corrosion, evidenced by less iron oxyhydroxides and more calcium carbonate on iron pipe surface, with decreasing NF treated water in blending. NF process simulation also demonstrated the improved stability of blended waters by decreasing flux and increasing recovery. Lastly, the LSI model reflecting blending ratio and NF membrane performance was newly developed for the design and operation of NF blending systems in order to lower the corrosion risk of pipe distribution systems through optimizing NF operating conditions. (C) 2015 Elsevier B.V. All rights reserved. | [Choi, Jongmoon; Choi, Byeong Gyu; Hong, Seungkwan] Korea Univ, Sch Civil Environm & Architectural Engn, Seoul 136713, South Korea | Hong, S (reprint author), Korea Univ, Sch Civil Environm & Architectural Engn, 1-5 Ga Anam Dong, Seoul 136713, South Korea. | skhong21@korea.ac.kr | Hong, Seungkwan/D-2271-2013 | Choi, Byeong Gyu/0000-0002-1461-9985 | Ministry of Environment through "Projects for Developing Eco-Innovation Technologies" [GT-11-G-02-001-1] | This study was supported by the Ministry of Environment through "Projects for Developing Eco-Innovation Technologies (GT-11-G-02-001-1)". |  | 30 | 11 | 12 | 0 | 9 | ELSEVIER SCIENCE BV | AMSTERDAM | PO BOX 211, 1000 AE AMSTERDAM, NETHERLANDS | 0011-9164 | 1873-4464 |  | DESALINATION | Desalination | MAR 16 | 2015 | 360 | [5 empty] | 138 | 145 |  | 10.1016/j.desal.2015.01.026 |  |  |  | 8 | Engineering, Chemical; Water Resources | Engineering; Water Resources | CC1HM | WOS:000350091800016 |  |  |  |  | 2019-08-03
PT: J; AU: Al-Hamzah, AA; Fellows, CM; AF: Al-Hamzah, Ali A.; Fellows, Christopher M.; TI: A comparative study of novel scale inhibitors with commercial scale inhibitors used in seawater desalination; SO: DESALINATION; LA: English; DT: Article; DE: Scale inhibitor; Thermal desalination; Poly(acrylic acid); Calcium carbonate; Polymer; ID: POLY(ACRYLIC ACID); MSF; AB: Seawater from the Arabian Gulf was heated under conditions simulating those of thermal desalination processes and the change in the amount of aquated Ca2+ followed over time using Inductively Coupled Plasma/Optical Emission Spectroscopy. This was done in the absence of any scale inhibitor, and in the presence of scale inhibitors: three commercial polycarboxylate products commonly employed in thermal desalination plants and four novel poly(acrylic acid) inhibitors of differing molar masses and end-group functionality. At times >2 min, the novel poly(acrylic acid) scale inhibitors of low (similar to 2000) molar mass and moderate (hexyl isobutyrate or cyclohexyl isobutyrate) end-group hydrophobicity were more effective in maintaining the aquated Ca2+ level than any commercial product. (C) 2015 Elsevier B.V. All rights reserved. | [Al-Hamzah, Ali A.] Saline Water Convers Corp, Desalinat Technol Res Inst, Al Jubail 31951, Saudi Arabia; [Fellows, Christopher M.] Univ New England, Sch Sci & Technol, Armidale, NSW 2351, Australia | Al-Hamzah, AA (reprint author), Saline Water Convers Corp, Desalinat Technol Res Inst, POB 8328, Al Jubail 31951, Saudi Arabia. | AAlhamzah2@swcc.gov.sa | Fellows, Christopher/B-6761-2008 | Fellows, Christopher/0000-0002-8976-8651 |  |  |  | 18 | 22 | 22 | 1 | 36 | ELSEVIER SCIENCE BV | AMSTERDAM | PO BOX 211, 1000 AE AMSTERDAM, NETHERLANDS | 0011-9164 | 1873-4464 |  | DESALINATION | Desalination | MAR 2 | 2015 | 359 | [5 empty] | 22 | 25 |  | 10.1016/j.desal.2014.12.027 |  |  |  | 4 | Engineering, Chemical; Water Resources | Engineering; Water Resources | CB4AW | WOS:000349571600003 |  |  |  |  | 2019-08-03
PT: J; AU: Jiang, WL; Wei, Y; Gao, XL; Gao, CJ; Wang, YH; AF: Jiang, Wenli; Wei, Yi; Gao, Xueli; Gao, Congjie; Wang, Yuhong; TI: An innovative backwash cleaning technique for NF membrane in groundwater desalination: Fouling reversibility and cleaning without chemical detergent; SO: DESALINATION; LA: English; DT: Article; DE: Membrane fouling; Nanofiltration; Direct osmosis; High salinity; Backwash cleaning; ID: REVERSE-OSMOSIS MEMBRANES; NATURAL ORGANIC-MATTER; OSMOTIC BACKWASH; NANOFILTRATION; PRETREATMENT; EFFICIENCY; WATER; AB: Membrane fouling is the main problem during the nanofiltration (NF) process of brackish water desalination due to the existence of natural organic matter, especially humic acid (HA). Moreover, the conventional membrane cleaning method would do great harm to the environment because large amount of chemicals were employed. In order to control organic fouling, a novel cleaning method via direct osmosis backwash (DOBW) by injecting high salinity (HS) solution was developed. Different operating conditions for HS-DOBW technology in the actual process were systematically investigated. The results demonstrated that there was a strong driving force to lift and sweep the foulants from the membrane surface which would be carried over to the brine. The optimal conditions in terms of HS (150 kg/m(3) NaCl solution) flow rate of 0.121 L/min were selected for the subsequent experiments. The results showed that the fouling could be almost fully reversible (more than 99.78% permeate water flux recovery), and the membrane needed to be cleaned for about 10 min because of the appearance of HA on membrane surface at the fouling time of 24 h. Most importantly, the HS-DOBW technology is very effective in keeping the membrane continuously clean and ensuring stable permeate production. (C) 2014 Elsevier B.V. All rights reserved. | [Jiang, Wenli; Wei, Yi; Gao, Xueli; Gao, Congjie] Ocean Univ China, Minist Educ, Key Lab Marine Chem Theory & Technol, Qingdao 266100, Shandong, Peoples R China; [Jiang, Wenli; Wei, Yi; Gao, Xueli; Gao, Congjie] Ocean Univ China, Coll Chem & Chem Engn, Qingdao 266100, Peoples R China; [Wang, Yuhong] Natl Ctr Ocean Stand & Metrol, Tianjin 300112, Peoples R China | Gao, XL (reprint author), Ocean Univ China, Minist Educ, Key Lab Marine Chem Theory & Technol, Qingdao 266100, Shandong, Peoples R China. | gxl_ouc@126.com |  |  | National High Technology Research and Development Program of China [2012AA03A602]; Marine renewable energy projects [GHME2013JS07] | The authors are grateful to the financial support by the National High Technology Research and Development Program of China (No. 2012AA03A602) and Marine renewable energy projects (No. GHME2013JS07). |  | 36 | 11 | 11 | 3 | 47 | ELSEVIER SCIENCE BV | AMSTERDAM | PO BOX 211, 1000 AE AMSTERDAM, NETHERLANDS | 0011-9164 | 1873-4464 |  | DESALINATION | Desalination | MAR 2 | 2015 | 359 | [5 empty] | 26 | 36 |  | 10.1016/j.desal.2014.12.025 |  |  |  | 11 | Engineering, Chemical; Water Resources | Engineering; Water Resources | CB4AW | WOS:000349571600004 |  |  |  |  | 2019-08-03
PT: J; AU: Nam, JY; Jwa, E; Kim, D; Park, SC; Jeong, N; AF: Nam, Joo-Youn; Jwa, Eunjin; Kim, Daehee; Park, Soon-Chul; Jeong, Namjo; TI: Selective removal of multivalent ions from seawater by bioelectrochemical system; SO: DESALINATION; LA: English; DT: Article; DE: Bioelectrochemical cell; Calcium; Magnesium; Precipitation; Seawater; Wastewater; ID: NANOFILTRATION MEMBRANE; ORGANIC-MATTER; PRETREATMENT; DESALINATION; ULTRAFILTRATION; PERFORMANCE; MAGNESIUM; PHOSPHATE; RECOVERY; STRUVITE; AB: Energy and cost effective pretreatment of seawater is essential for any desalination plant to convert seawater into clean water successfully. This study shows a way to pretreat seawater without excessive input of electrical energy or high pressure; it uses a bioelectrochemical cell with two chambers, divided by an anion exchange membrane (AEM). When bacteria attached on the anode produce current using organic matter as a source of fuel, hydroxyl ions can be generated in the cathode chamber, which can increase the alkalinity of the catholyte (seawater); scale-forming ions such as Ca2+ and Mg2+ in seawater can be removed by forming precipitates in the cathode chamber. Our results show that 84% of Ca2+ and 37% of Mg2+ in seawater can be effectively removed while treating wastewater in the anode chamber. These results indicate a new method to pretreat seawater without external energy input since the cell accomplishes selective removal of divalent cations using an electrochemical cathode reaction. This study provides evidence that this new method can be a viable option for membrane based seawater pretreatment and desalination processes to significantly mitigate scale problems of membranes. (C) 2014 Elsevier B.V. All rights reserved. | [Nam, Joo-Youn; Jwa, Eunjin; Kim, Daehee; Park, Soon-Chul; Jeong, Namjo] Korea Inst Energy Res, Jeju Global Res Ctr, Cheju 695971, South Korea | Nam, JY (reprint author), Korea Inst Energy Res, Jeju Global Res Ctr, 200 Haemajihaean Ro, Cheju 695971, South Korea. | jynam@kier.re.kr |  |  | Research and Development Program of the Korea Institute of Energy Research [KIER 135-2481] | This work was conducted under the framework of the Research and Development Program of the Korea Institute of Energy Research (KIER 135-2481). |  | 20 | 11 | 12 | 2 | 49 | ELSEVIER SCIENCE BV | AMSTERDAM | PO BOX 211, 1000 AE AMSTERDAM, NETHERLANDS | 0011-9164 | 1873-4464 |  | DESALINATION | Desalination | MAR 2 | 2015 | 359 | [5 empty] | 37 | 40 |  | 10.1016/j.desal.2014.12.026 |  |  |  | 4 | Engineering, Chemical; Water Resources | Engineering; Water Resources | CB4AW | WOS:000349571600005 |  |  |  |  | 2019-08-03
PT: J; AU: Zourmand, Z; Faridirad, F; Kasiri, N; Mohammadi, T; AF: Zourmand, Zahra; Faridirad, Farzaneh; Kasiri, Norollah; Mohammadi, Toraj; TI: Mass transfer modeling of desalination through an electrodialysis cell; SO: DESALINATION; LA: English; DT: Article; DE: Electrodialysis; Nernst-Plank; Navier-Stokes; Modeling; Comsol; ID: EXCHANGE MEMBRANE ELECTRODIALYSIS; ION-EXCHANGE; STEADY-STATE; TRANSPORT; ELECTROTRANSFER; SEAWATER; SYSTEMS; AB: The aim of this study was to develop a mass transfer model for the prediction of ion transport through electrodialysis cells. A two-dimensional model of stationary and isothermal transfer of a strong binary electrolyte in a rectangular electrodialysis desalination cell was developed. The model considers concentration polarization phenomenon to study its influence on the ion separation. The developed model is a combination of two comprehensive models, i.e., three-layer model and convection-diffusion model. The boundary value problems included Navier-Stokes, continuity, and steady state Nernst-Plank equations. The set of equations with well-defined conditions was solved by the finite element numerical method. The model's equations were numerically solved using CFD techniques in three sub-domains of dilute, concentrate cells and membranes. This model is capable of predicting the local concentration and flux of ions, electrolyte potential and velocity distribution in the cells. (C) 2014 Published by Elsevier B.V. | [Zourmand, Zahra; Faridirad, Farzaneh; Kasiri, Norollah; Mohammadi, Toraj] Iran Univ Sci & Technol, Dept Chem Engn, Comp Aided Proc Engn CAPE Lab, Tehran, Iran | Kasiri, N (reprint author), Iran Univ Sci & Technol, Dept Chem Engn, Comp Aided Proc Engn CAPE Lab, Tehran, Iran. | capepub@cape.iust.ac.ir | Mohammadi, Toraj/R-6407-2017; Kasiri, Norollah/S-9460-2018; Kasiri, Norollah/Q-1401-2019 | Mohammadi, Toraj/0000-0003-0455-3254; Kasiri, Norollah/0000-0003-2864-0176 |  |  |  | 34 | 16 | 16 | 1 | 45 | ELSEVIER SCIENCE BV | AMSTERDAM | PO BOX 211, 1000 AE AMSTERDAM, NETHERLANDS | 0011-9164 | 1873-4464 |  | DESALINATION | Desalination | MAR 2 | 2015 | 359 | [5 empty] | 41 | 51 |  | 10.1016/j.desal.2014.12.008 |  |  |  | 11 | Engineering, Chemical; Water Resources | Engineering; Water Resources | CB4AW | WOS:000349571600006 |  |  |  |  | 2019-08-03
PT: J; AU: Chen, Q; Liu, YY; Xue, C; Yang, YL; Zhang, WM; AF: Chen, Qing; Liu, Yuan-Yuan; Xue, Chang; Yang, Yu-Ling; Zhang, Wei-Ming; TI: Energy self-sufficient desalination stack as a potential fresh water supply on small islands; SO: DESALINATION; LA: English; DT: Article; DE: Desalination; Energy self-sufficient; Reverse electrodialysis; Electrodialysis; Sea water intrusion; ID: REVERSE-ELECTRODIALYSIS; OSMIONIC DEMINERALIZATION; RENEWABLE ENERGY; POWER-GENERATION; CELLS; TECHNOLOGY; EFFICIENCY; MEMBRANES; AB: Sea water intrusion causes fresh water shortage on small islands, and desalination systems are needed to desalt the salinated water (brackish water) and produce fresh water. Unfortunately conventional desalination technologies can only work properly with stable external power inputs, which are usually not accessible in these rural areas. In this study we propose an integrated self-desalination stack that consists of alternate anion and cation ion exchange membranes and couples the technologies of reverse electrodialysis and electrodialysis. The salinity gradient energy between sea water and brackish water is harvested to demineralize another portion of brackish water directly in the same stack. The overall process is spontaneous and energy self-sufficient with minimum peripheral devices, and it is promising to provide fresh water supply especially for these rural residents on small islands. (C) 2014 Elsevier B.V. All rights reserved. | [Chen, Qing; Liu, Yuan-Yuan; Xue, Chang; Yang, Yu-Ling; Zhang, Wei-Ming] Wenzhou Univ, Coll Chem & Mat Engn, Wenzhou 325000, Peoples R China | Zhang, WM (reprint author), Wenzhou Univ, Coll Chem & Mat Engn, Wenzhou 325000, Peoples R China. | weiming@iccas.ac.cn | Zhang, Wei-Ming/L-5761-2017 | Zhang, Wei-Ming/0000-0003-4787-3872 | National Natural Science Foundation of China [21203139, 21003097] | The authors are grateful for the financial support by the National Natural Science Foundation of China (Project Nos. 21203139 and 21003097). |  | 36 | 10 | 12 | 3 | 35 | ELSEVIER SCIENCE BV | AMSTERDAM | PO BOX 211, 1000 AE AMSTERDAM, NETHERLANDS | 0011-9164 | 1873-4464 |  | DESALINATION | Desalination | MAR 2 | 2015 | 359 | [5 empty] | 52 | 58 |  | 10.1016/j.desal.2014.12.010 |  |  |  | 7 | Engineering, Chemical; Water Resources | Engineering; Water Resources | CB4AW | WOS:000349571600007 |  |  |  |  | 2019-08-03
PT: J; AU: Bahar, R; Hawlader, MNA; Ariff, TF; AF: Bahar, Rubina; Hawlader, M. N. A.; Ariff, Tasnim Firdaus; TI: Channeled coolant plate: A new method to enhance freshwater production from an air gap membrane distillation (AGMD) desalination unit; SO: DESALINATION; LA: English; DT: Article; DE: Air gap membrane distillation (AGMD); Condensation; Channeled coolant plate; Desalination; ID: DIRECT-CONTACT; TRANSPORT ANALYSIS; AB: Air gap membrane distillation (AGMD) desalination process incorporates phase change and transport of vapor from saline water through a hydrophobic membrane and an air gap due to difference in vapor pressure across the membrane and a coolant plate. In this study, an attempt was made to observe the effect of a channeled coolant plate instead of a flat plate for distillation of saline water. Since the AGMD process has limited distillate production due to the resistance offered by the air gap, a specially designed coolant plate was used to manipulate the mass transfer by enhancing the heat transfer during condensation. For the same equivalent air gap, the freshwater production enhanced maximum up to 50% compared to a flat coolant plate for a coolant temperature of 25 degrees C. A one dimensional heat transfer model is developed and validated using the experimental data. The results obtained from the model matched well with experiments and it was used to predict freshwater production from various designs of finned coolant plates. (C) 2014 Elsevier B.V. All rights reserved. | [Bahar, Rubina; Ariff, Tasnim Firdaus] Int Islamic Univ Malaysia, Fac Engn, Dept Mfg & Mat Engn, Kuala Lumpur 50728, Malaysia; [Hawlader, M. N. A.] Int Islamic Univ Malaysia, Fac Engn, Dept Mech Engn, Kuala Lumpur 50728, Malaysia | Bahar, R (reprint author), Int Islamic Univ Malaysia, Fac Engn, Dept Mfg & Mat Engn, Jalan Gombak, Kuala Lumpur 50728, Malaysia. | rbahar@iium.edu.my | Bahar, Rubina/U-8750-2017 | Bahar, Rubina/0000-0003-2904-0172 | National University of Singapore (NUS) | The authors are grateful to the National University of Singapore (NUS) for the research scholarship and necessary laboratory and computational facilities. |  | 31 | 14 | 18 | 2 | 22 | ELSEVIER SCIENCE BV | AMSTERDAM | PO BOX 211, 1000 AE AMSTERDAM, NETHERLANDS | 0011-9164 | 1873-4464 |  | DESALINATION | Desalination | MAR 2 | 2015 | 359 | [5 empty] | 71 | 81 |  | 10.1016/j.desal.2014.12.031 |  |  |  | 11 | Engineering, Chemical; Water Resources | Engineering; Water Resources | CB4AW | WOS:000349571600010 |  |  |  |  | 2019-08-03
PT: J; AU: Elango, T; Murugavel, KK; AF: Elango, T.; Murugavel, K. Kalidasa; TI: The effect of the water depth on the productivity for single and double basin double slope glass solar stills; SO: DESALINATION; LA: English; DT: Article; DE: Solar still; Glass still; Double slope; Double basin; Specific production; Total average radiation; ID: PERFORMANCE; DISTILLATION; DESIGN; AB: This paper presents a new approach to enhance the productivity of the solar still by introducing glass as the basin material. Single and double basin double slope solar stills of same basin area were fabricated using glass. The experiments were carried out by varying the water depths from 1 to 5 cm under both insulated and un-insulated conditions. The production of single basin is more than the double basin during the heating period and double basin is more during the cooling period. The performance of the double basin double slope solar still was higher than the single basin double slope solar still under insulated and un-insulated conditions. The productivity of the stills was more at the lowest water depth of 1 cm. Of the two sets of experiments which were conducted under insulated and un-insulated conditions, insulated stills gave more production. At 1 cm water depth, double basin insulated and un-insulated stills gave 1738% and 8.12% higher production than the single basin still. (C) 2014 Elsevier B.V. All rights reserved. | [Elango, T.] Udaya Sch Engn, Dept Mech Engn, Vellamodi 629201, Tamil Nadu, India; [Murugavel, K. Kalidasa] Natl Engn Coll, Dept Mech Engn, KR Nagar 628503, Tamil Nadu, India | Murugavel, KK (reprint author), Natl Engn Coll, Dept Mech Engn, KR Nagar 628503, Tamil Nadu, India. | kali_vel@rediffmail.com | Murugavel, Kalidasa/L-8712-2019 | Murugavel, Kalidasa/0000-0002-0179-4135 |  |  |  | 15 | 38 | 38 | 1 | 5 | ELSEVIER SCIENCE BV | AMSTERDAM | PO BOX 211, 1000 AE AMSTERDAM, NETHERLANDS | 0011-9164 | 1873-4464 |  | DESALINATION | Desalination | MAR 2 | 2015 | 359 | [5 empty] | 82 | 91 |  | 10.1016/j.desal.2014.12.036 |  |  |  | 10 | Engineering, Chemical; Water Resources | Engineering; Water Resources | CB4AW | WOS:000349571600011 |  |  |  |  | 2019-08-03
PT: J; AU: Esfahani, IJ; Lee, S; Yoo, C; AF: Esfahani, Iman Janghorban; Lee, SeungChul; Yoo, ChangKyoo; TI: Evaluation and optimization of a multi-effect evaporation-absorption heat pump desalination based conventional and advanced exergy and exergoeconomic analyses; SO: DESALINATION; LA: English; DT: Article; DE: Desalination; MEE-ABHP; Advanced exergy analysis; Advanced exergoeconomic analysis; Optimization; ID: REVERSE-OSMOSIS DESALINATION; THERMOECONOMIC ANALYSIS; MULTIOBJECTIVE OPTIMIZATION; THERMODYNAMIC ANALYSIS; TRIGENERATION SYSTEM; THEORETICAL ENERGY; MSF DESALINATION; COMBINED POWER; GAS-TURBINE; SEAWATER; AB: In order to increase knowledge regarding the improvement potentials and optimization of desalination process, this study evaluates conventional and advanced exergy and exergoeconomic analyses for a multi-effect evaporation-absorption heat pump (MEE-ABHP) desalination system. Advanced exergy and exergoeconomic analyses were each conducted to identify the components with the greatest influences and evaluate the realistic economic improvement potential of the system. Two new objective functions including, overall avoidable exergy destruction (OAD), and overall avoidable cost rates (OAC) of the system which are obtained by advanced exergy and exergoeconomic analyses, respectively, were considered for optimization of the system. Parameter optimizations were achieved using genetic algorithm (GA) for each objective functions to find the optimal operation conditions with minimization of the overall avoidable exergy destruction and cost rates of the system, separately. Further the unavoidable conditions were split into unavoidable technical and unavoidable economical conditions to find the influence of technical and economical limitations on the system performance. Overall, it was found that the best optimal operation conditions can be achieved by minimization of OAC, since the corresponding optimal system can decrease the total product cost rates by 33.33% and increase the exergy efficiency by 4.75% compared to the base system. (C) 2014 Elsevier B.V. All rights reserved. | [Esfahani, Iman Janghorban; Lee, SeungChul; Yoo, ChangKyoo] Kyung Hee Univ, Dept Environm Sci & Engn, Coll Engn, Ctr Environm Studies, Yongin 446701, Gyeonggi Do, South Korea | Yoo, C (reprint author), Kyung Hee Univ, Dept Environm Sci & Engn, Coll Engn, Ctr Environm Studies, Seocheon Dong 1, Yongin 446701, Gyeonggi Do, South Korea. | ckyoo@khu.ac.kr |  |  | National Research Foundation of Korea (NRF) - Ministry of Education [NRF-2012R1A1B3001400] | This research was supported by the Basic Science Research Program through the National Research Foundation of Korea (NRF), funded by the Ministry of Education (NRF-2012R1A1B3001400). |  | 45 | 36 | 36 | 0 | 22 | ELSEVIER SCIENCE BV | AMSTERDAM | PO BOX 211, 1000 AE AMSTERDAM, NETHERLANDS | 0011-9164 | 1873-4464 |  | DESALINATION | Desalination | MAR 2 | 2015 | 359 | [5 empty] | 92 | 107 |  | 10.1016/j.desal.2014.12.030 |  |  |  | 16 | Engineering, Chemical; Water Resources | Engineering; Water Resources | CB4AW | WOS:000349571600012 |  |  |  |  | 2019-08-03
PT: J; AU: Han, RL; Xiao, ZH; AF: Han, Runlin; Xiao, Zhuohao; TI: Effect of LSCF content on the performance of LSCF/PES mixed matrix membranes; SO: DESALINATION; LA: English; DT: Article; DE: LSCF; PES; Ultrafiltration membrane; Mixed matrix membrane; Composite membrane; Desalination; ID: GAS SEPARATION; AB: Mixed matrix membranes (MMM) possess very promising properties that have remarkably surpassed that of polymeric and inorganic membranes. LSCF which is often used in preparation of cathode materials and solid electrolyte materials has been demonstrated to have good conductivity in a water solution. So it is introduced in the preparation of La0.6Sr0.4Co0.2Fe0.8O3/polyethersulfone (LSCF/PES) mixed matrix membrane to improve the rejection of inorganic salts and the conducting MMMs were prepared via the phase inversion method in this work. The LSCF nanoparticles were introduced in the membrane pores of the PES microporous membrane. The content of PES and LSCF were changed to improve the membrane performance. When the PES concentration is 16 wt.% and the LSCF weight ratio of the polymer is 20%, the membrane flux is 90.4 L.h(-1).m(-2), and the rejection of MgCl2 is 25.8% at 0.3 MPa and 20 degrees C. The membrane performance is greatly affected by the concentration of LSCF and aggregation of the nanoparticles. (C) 2014 Elsevier B.V. All rights reserved. | [Han, Runlin] Shaanxi Normal Univ, Sch Mat Sci & Engn, Xian 710062, Peoples R China; [Han, Runlin; Xiao, Zhuohao] Jingdezhen Ceram Inst, Sch Mat Sci & Engn, Jingdezhen 333403, Peoples R China | Han, RL (reprint author), Shaanxi Normal Univ, Sch Mat Sci & Engn, Xian 710062, Peoples R China. | hanrunlin@163.com | Han, Runlin/K-6891-2019 | Han, Runlin/0000-0002-4992-5149; Zhuohao, Xiao/0000-0001-6578-2056 | National Natural Science Foundation of China [51262012, 51202098]; Natural Science Foundation of Jiangxi [20114BAB206022]; Natural Science Key Foundation of Jiangxi [20133ACB20007]; China Postdoctoral Science Foundation [2012M521741]; Jiangxi Province Students' Innovation and Entrepreneurship Training Program [201310408020] | The authors wish to thank the support of the National Natural Science Foundation of China (No: 51262012, 51202098), the Natural Science Foundation of Jiangxi (No: 20114BAB206022), the Natural Science Key Foundation of Jiangxi (No: 20133ACB20007), the China Postdoctoral Science Foundation (No: 2012M521741), and the Jiangxi Province Students' Innovation and Entrepreneurship Training Program (No: 201310408020). |  | 9 | 2 | 3 | 1 | 17 | ELSEVIER SCIENCE BV | AMSTERDAM | PO BOX 211, 1000 AE AMSTERDAM, NETHERLANDS | 0011-9164 | 1873-4464 |  | DESALINATION | Desalination | MAR 2 | 2015 | 359 | [5 empty] | 108 | 112 |  | 10.1016/j.desal.2014.12.015 |  |  |  | 5 | Engineering, Chemical; Water Resources | Engineering; Water Resources | CB4AW | WOS:000349571600013 |  |  |  |  | 2019-08-03
PT: J; AU: Zheng, Y; Huang, MH; Chen, L; Zheng, W; Xie, PK; Xu, Q; AF: Zheng, Yu; Huang, Man-hong; Chen, Liang; Zheng, Wei; Xie, Pan-ke; Xu, Qi; TI: Comparison of tetracycline rejection in reclaimed water by three kinds of forward osmosis membranes; SO: DESALINATION; LA: English; DT: Article; DE: Anoxic-cotic (AO); Forward osmosis (FO) membranes; Rejection; Tetracycline (TC); ID: TRACE ORGANIC CONTAMINANTS; PHARMACEUTICALLY ACTIVE COMPOUNDS; SEWAGE-TREATMENT PLANTS; THIN-FILM COMPOSITE; WASTE-WATER; REVERSE-OSMOSIS; NANOFILTRATION MEMBRANES; TREATMENT FACILITIES; CONTACTOR PROCESSES; PROCESS PERFORMANCE; AB: Comparison of the rejection of trace tetracycline (TC) in the secondary effluent of an anoxic-oxic (AO) system by forward osmosis (FO) was investigated at the mini-lab scale. The effects of different operating conditions including membrane orientation, flow velocity, and draw solution concentration and solute on TC rejection were also explored. The results revealed that TC rejection increased with increasing water flux, but high reverse salt flux may reduce TC rejection through enhanced solution ionic strength. Membranes with a nonwoven structure could reduce TC rejection via increased flow velocity. In the pressure retarded osmosis (PRO) mode, rejection of charged TC was higher than in the FO mode because of enhanced electrostatic repulsion. In addition, the reverse draw solute could hinder the forward diffusion of TC, thus leading to a decline in TC rejection. The cellulose triacetate with embedded polyester screen (CTA-ES) membrane displayed consistently higher TC rejection than that of the cellulose triacetate with a cast nonwoven (CTA-NW) membrane, and the rejection of TC by a thin-film composite with embedded polyester screen (TFC-ES) membrane was relatively lower compared to CTA membranes. These findings provide further insight into TC rejection mechanisms and potentially can be useful for FO process operation in wastewater reclamation. (C) 2014 Elsevier B.V. All rights reserved. | [Zheng, Yu; Huang, Man-hong; Chen, Liang; Zheng, Wei; Xie, Pan-ke; Xu, Qi] Donghua Univ, Coll Environm Sci & Engn, State Environm Protect Engn Ctr Pollut Treatment, Shanghai 201620, Peoples R China | Huang, MH (reprint author), Donghua Univ, Coll Environm Sci & Engn, State Environm Protect Engn Ctr Pollut Treatment, Shanghai 201620, Peoples R China. | huangmanhong@dhu.edu.cn |  |  | National Natural Science Foundation of China [21477018, 21007010]; Ministry of Transport science and technology program [2010353343290] | This work was supported by the National Natural Science Foundation of China (Nos. 21477018, 21007010) and the Ministry of Transport science and technology program (No. 2010353343290). |  | 58 | 14 | 17 | 6 | 77 | ELSEVIER SCIENCE BV | AMSTERDAM | PO BOX 211, 1000 AE AMSTERDAM, NETHERLANDS | 0011-9164 | 1873-4464 |  | DESALINATION | Desalination | MAR 2 | 2015 | 359 | [5 empty] | 113 | 122 |  | 10.1016/j.desal.2014.12.009 |  |  |  | 10 | Engineering, Chemical; Water Resources | Engineering; Water Resources | CB4AW | WOS:000349571600014 |  |  |  |  | 2019-08-03
PT: J; AU: Le Roux, J; Nada, N; Khan, MT; Croue, JP; AF: Le Roux, Julien; Nada, Nabil; Khan, Muhammad Tariq; Croue, Jean-Philippe; TI: Tracing disinfection byproducts in full-scale desalination plants; SO: DESALINATION; LA: English; DT: Article; DE: Chlorination; Desalination plants; Disinfection byproducts; Haloacetic acids; Haloacetonitriles; Multi-stage flash distillation; Reverse osmosis; Trihalomethanes; Iodinated DBPs; ID: MAMMALIAN-CELL TOXICITY; DRINKING-WATER; HALOACETIC ACIDS; SEAWATER DESALINATION; ENVIRONMENTAL-IMPACT; POWER-STATIONS; CHLORINATION; COASTAL; KUWAIT; TRIHALOMETHANES; AB: The aim of this study was to assess the formation and the behavior of halogenated byproducts (regulated THMs and HAAs, as well as nitrogenous, brominated and iodinated DBPs including the emerging iodo-THMs) along the treatment train of full-scale desalination plants. One thermal multi-stage flash distillation (MSF) plant and two reverse osmosis (RO) plants located on the Red Sea coast of Saudi Arabia. DBPs formed during the prechlorination step were efficiently removed along the treatment processes (MSF or RO). Desalination plants fed with good sea-water quality and using intermittent chlorine injection did not show high DBP formation and discharge. One RO plant with a lower raw water quality and using continuous chlorination at the intake formed more DBPs. In this plant, some non-regulated DBPs (e.g., dibromoacetonitrile and iodo-THMs) reached the product water in low concentrations (<1.5 mu g/L). Regulated THMs and HAAs were far below their maximum contamination levels set by the US Environmental Protection Agency. Substantial amounts of DBPs are disposed to the sea; low concentrations of DBPs were indeed detected in the water on shore of the desalination plants. (C) 2014 Elsevier B.V. All rights reserved. | [Le Roux, Julien; Khan, Muhammad Tariq; Croue, Jean-Philippe] 4700 KAUST, Water Desalinat & Reuse Ctr, Thuwal 239556900, Saudi Arabia; [Nada, Nabil] NOMAC, Jeddah 21482, Saudi Arabia | Croue, JP (reprint author), Curtin Univ, Curtin Water Qual Res Ctr, Perth, WA 6845, Australia. | julien.leroux5@gmail.com; n.nada@nomac.com; muhammed.khan@kaust.edu.sa; jp.croue@kaust.edu.sa | Le Roux, Julien/I-6982-2019 | Le Roux, Julien/0000-0003-0245-8536 | King Abdullah University of Science and Technology (KAUST) | The authors thank NOMAC for providing access to desalination plants. Research reported in this publication was supported by the King Abdullah University of Science and Technology (KAUST). The authors would also like to thank Dr. Leo Gutierrez for his assistance and support. |  | 43 | 18 | 19 | 1 | 66 | ELSEVIER SCIENCE BV | AMSTERDAM | PO BOX 211, 1000 AE AMSTERDAM, NETHERLANDS | 0011-9164 | 1873-4464 |  | DESALINATION | Desalination | MAR 2 | 2015 | 359 | [5 empty] | 141 | 148 |  | 10.1016/j.desal.2014.12.035 |  |  |  | 8 | Engineering, Chemical; Water Resources | Engineering; Water Resources | CB4AW | WOS:000349571600016 |  |  |  |  | 2019-08-03
PT: J; AU: Yu, L; Zhang, YT; Zhang, HQ; Liu, JD; AF: Yu, Liang; Zhang, Yatao; Zhang, Haoqin; Liu, Jindun; TI: Development of a molecular separation membrane for efficient separation of low-molecular-weight organics and salts; SO: DESALINATION; LA: English; DT: Article; DE: Nanofiltration; Halloysite nanotubes; Poly (ionic liquid) brushes; Reverse atom transfer radical polymerization; Molecular separation; ID: POLYETHERSULFONE ULTRAFILTRATION MEMBRANE; TRANSFER RADICAL POLYMERIZATION; NANOFILTRATION MEMBRANES; HALLOYSITE NANOTUBES; HYBRID MEMBRANES; INTERFACIAL POLYMERIZATION; ANTIFOULING PROPERTY; CHARGED MEMBRANE; CARBON NANOTUBES; CROSS-LINKING; AB: A positively charged nanomaterial was prepared adopting the graft polymerization of ionic liquid monomers on halloysite nanotubes (HNTs) via reverse atom transfer radical polymerization (RATRP). A novel and facile organic-inorganic hybrid molecular separation membrane was then fabricated by the incorporation of modified HNTs via phase inversion method. This hybrid membrane was investigated in terms of morphology structure, hydrophilicity, thermal, mechanical and electrical properties, and separation performances. The results revealed that the hybrid membranes represented thickened and loosened skin layer, enhanced surface hydrophilicity and water flux, as well as good thermal and mechanical properties. Most importantly, the hybrid membranes showed stabilized rejection for Reactive Black 5 (above 90%) and Reactive Red 49 (80%-90%), whereas the rejection for sorts of salts declined to below 10% indicating a potential molecular separation characteristic for dye desalination. (C) 2014 Elsevier B.V. All rights reserved. | [Yu, Liang; Zhang, Yatao; Zhang, Haoqin; Liu, Jindun] Zhengzhou Univ, Sch Chem Engn & Energy, Zhengzhou 450001, Peoples R China; [Zhang, Yatao] Univ New S Wales, Sch Chem Engn, UNESCO Ctr Membrane Sci & Technol, Sydney, NSW 2052, Australia | Zhang, YT (reprint author), Zhengzhou Univ, Sch Chem Engn & Energy, Zhengzhou 450001, Peoples R China. | zhangyatao@zzu.edu.cn; liujindun@zzu.edu.cn | Yu, Liang/O-8061-2019; Yu, Liang/G-5510-2019; Zhang, Yatao/J-3526-2013 | Yu, Liang/0000-0002-9071-6277; Yu, Liang/0000-0002-9071-6277; Zhang, Yatao/0000-0002-6832-3127 | National Natural Science Foundation of China [21276244, 21476215, 21106137, 21376225]; Excellent Youth Development Foundation of Zhengzhou University [1421324066]; China Scholarship Council (CSC) [201208410135] | We gratefully acknowledge the support from the National Natural Science Foundation of China (Nos. 21276244, 21476215, 21106137, and 21376225), and Excellent Youth Development Foundation of Zhengzhou University (No. 1421324066). We sincerely acknowledge the financial assistance of visiting research program in the University of New South Wales by the China Scholarship Council (CSC) 201208410135. |  | 47 | 33 | 34 | 5 | 92 | ELSEVIER SCIENCE BV | AMSTERDAM | PO BOX 211, 1000 AE AMSTERDAM, NETHERLANDS | 0011-9164 | 1873-4464 |  | DESALINATION | Desalination | MAR 2 | 2015 | 359 | [5 empty] | 176 | 185 |  | 10.1016/j.desal.2014.12.044 |  |  |  | 10 | Engineering, Chemical; Water Resources | Engineering; Water Resources | CB4AW | WOS:000349571600020 |  |  |  |  | 2019-08-03
PT: J; AU: He, W; Wang, Y; Shaheed, MH; AF: He, Wei; Wang, Yang; Shaheed, Mohammad Hasan; TI: Enhanced energy generation and membrane performance by two-stage pressure retarded osmosis (PRO); SO: DESALINATION; LA: English; DT: Article; DE: Pressure retarded osmosis; Two-stage configurations; Extractable energy; Average power density; ID: THIN-FILM COMPOSITE; HOLLOW-FIBER MEMBRANES; SALINITY-GRADIENT POWER; OSMOTIC POWER; SEAWATER; MECHANISMS; EXTRACTION; EFFICIENCY; DENSITIES; MODULE; AB: A systematic model of a salinity power plant involving two PRO (TwoPRO) modules is presented in this paper. The results clearly indicate that the performance of a PRO plant can be improved with a two-stage configuration. For comparison purposes, a single-stage PRO (SinglePRO) is first analyzed and optimized with respect to three key concepts, power density, extractable energy and average power density. The two-stage configuration of the TwoPRO is then studied using two schemes: continuous scheme in which the stream is treated as a continuous flow between the two stages and divided scheme in which the flow is divided first and separately treated in each stage. Accordingly, four different configurations are proposed, namely continuous draw and continuous feed solution (CDCF), divided draw and divided feed solution (DDDF), continuous draw and divided feed solution (CDDF), and divided draw and continuous feed solution (DDCF). The results indicate that the configurations CDCF, CDDF and DDCF have advantageous capacity in salinity energy harvesting. Configurations CDCF and CDDF also perform better than the single-stage PRO in terms of average power density with a higher feed solution flow ratio. Additionally, the membrane performance of the TwoPRO strengthens with higher level of membrane usage. Crown Copyright (C) 2014 Published by Elsevier B.V. All rights reserved. | [He, Wei; Wang, Yang; Shaheed, Mohammad Hasan] Queen Mary Univ London, Sch Engn & Mat Sci, London E1 4NS, England | Shaheed, MH (reprint author), Queen Mary Univ London, Sch Engn & Mat Sci, London E1 4NS, England. | w.he@qmul.ac.uk; yang.wang@qmul.ac.uk; m.h.shaheed@qmul.ac.uk | [5 empty] | 55 | 20 | 20 | 0 | 25 | ELSEVIER SCIENCE BV | AMSTERDAM | PO BOX 211, 1000 AE AMSTERDAM, NETHERLANDS | 0011-9164 | 1873-4464 |  | DESALINATION | Desalination | MAR 2 | 2015 | 359 | [5 empty] | 186 | 199 |  | 10.1016/j.desal.2014.12.014 |  |  |  | 14 | Engineering, Chemical; Water Resources | Engineering; Water Resources | CB4AW | WOS:000349571600021 |  |  |  |  | 2019-08-03
PT: J; AU: Alvarado-Juarez, R; Xaman, J; Alvarez, G; Hernandez-Lopez, I; AF: Alvarado-Juarez, R.; Xaman, J.; Alvarez, G.; Hernandez-Lopez, I.; TI: Numerical study of heat and mass transfer in a solar still device: Effect of the glass cover; SO: DESALINATION; LA: English; DT: Article; DE: Glass cover; Heat and mass transfer; Surface thermal radiation; Numerical heat and mass transfer; Solar still; ID: DOUBLE-DIFFUSIVE CONVECTION; NATURAL-CONVECTION; CONCENTRATION GRADIENTS; HORIZONTAL TEMPERATURE; DISTILLATION SYSTEMS; SQUARE ENCLOSURE; CAVITY; RADIATION; AIR; VALIDATION; AB: The numerical study of double-diffusive natural convection in an inclined rectangular cavity, that simulates a solar still, is carried out. Surface thermal radiation and heat conduction in a glass cover are considered. The study analyzes the effect of the glass cover, the aspect ratio (5 <= A <= 20) and the tilt angle (15 degrees <= theta <= 35 degrees). The value of A is related to the Rayleigh number. The values analyzed were 9.29 x 10(4) <= Ra <= 6.56 x 10(6), where the minimum value of Ra corresponds to A = 20 and the maximum value of Ra corresponds to A = 5. Streamlines, isotherms, iso-concentration of H2O, condensate of H2O and Nusselt and Sherwood numbers are presented. Results show that the energy transmitted through the glass cover causes asymmetry, increases the velocity near the walls, and modifies the flow pattern, and the heat and mass transfer. When A decreases, the multicell pattern decreases, and the convective heat and mass transfer increase up to 41%. As the tilt angle increases, the Sherwood and Nusselt numbers increase up to 3.8% and the condensate of water increases about 3% when the one-cell pattern prevails; when the multi-cell pattern decreases from theta = 15 degrees to theta = 20 degrees the Sherwood and Nusselt numbers decrease up to 22% and the condensate of water decreases up to 43%. (C) 2014 Elsevier B.V. All rights reserved. | [Alvarado-Juarez, R.; Xaman, J.; Alvarez, G.; Hernandez-Lopez, I.] Ctr Natl Invest & Desarrollo Tecnol CENIDET TNM S, Cuernavaca 62490, Morelos, Mexico; [Hernandez-Lopez, I.] Inst Tecnol Zacatepec ITZ TNM SEP, Zacatepec De Hidalgo 62780, Morelos, Mexico | Alvarado-Juarez, R (reprint author), Ctr Natl Invest & Desarrollo Tecnol CENIDET TNM S, Prol Ave Palmira S-N, Cuernavaca 62490, Morelos, Mexico. | robertoalvaradoj@gmail.com; jxaman@cenidet.edu.mx; gaby@cenidet.edu.mx; ihernan07@hotmail.com | Alvarado-Juarez, R./E-5222-2013 | Alvarado-Juarez, R./0000-0002-4153-3626; Hernandez-Lopez, Irving/0000-0002-5986-6111 | Consejo Nacional de Ciencia y Tecnologia (CONACYT) | The authors are grateful to the Consejo Nacional de Ciencia y Tecnologia (CONACYT), whose financial support made this work possible. |  | 27 | 11 | 11 | 1 | 12 | ELSEVIER SCIENCE BV | AMSTERDAM | PO BOX 211, 1000 AE AMSTERDAM, NETHERLANDS | 0011-9164 | 1873-4464 |  | DESALINATION | Desalination | MAR 2 | 2015 | 359 | [5 empty] | 200 | 211 |  | 10.1016/j.desal.2014.12.034 |  |  |  | 12 | Engineering, Chemical; Water Resources | Engineering; Water Resources | CB4AW | WOS:000349571600022 |  |  |  |  | 2019-08-03
PT: J; AU: Fitzsimons, L; Corcoran, B; Young, P; Foley, G; AF: Fitzsimons, Lorna; Corcoran, Brian; Young, Paul; Foley, Greg; TI: Exergy analysis of water purification and desalination: A study of exergy model approaches; SO: DESALINATION; LA: English; DT: Article; DE: Exergy analysis; Desalination; Water purification; Energy efficiency; Membranes; ID: REVERSE-OSMOSIS NETWORKS; DUAL-PURPOSE POWER; THERMODYNAMIC ANALYSIS; SEAWATER DESALINATION; MEMBRANE OPERATIONS; CHEMICAL EXERGY; ENERGY; OPTIMIZATION; RO; ELECTROLYTES; AB: In the literature, several exergy analysis approaches have been proposed to investigate desalination processes. It is not clear, however, which approach is the most appropriate or indeed whether all approaches are valid. The objective of this paper is to review the various methods and to critically assess their assumptions, limitations, advantages and disadvantages. The main focus of this work is the chemical exergy term. Several exergy calculation models were examined and compared using a dataset from the literature. In addition, an accurate approach to calculate the chemical exergy of electrolyte solutions, based on the Pitzer equations, was proposed. The models assessed were: (1) the ideal mixture model (NaCl and water), (2) the ideal mixture model (seawater salt and water), (3) the Sharqawy seawater functions, and (4) the electrolyte solution model (Pitzer equations, NaCl and water), (5) the model used by Drioli et al. and (6) the dissociated ion approach (NaCl and water). Four of the six approaches produced very similar results. Moreover, one other exergy calculation method was found to have serious limitations. The findings presented here show that the choice of exergy model can have a significant impact on the results obtained and that considerable care must be taken to select the most suitable approach. (C) 2014 Elsevier B.V. All rights reserved. | [Fitzsimons, Lorna; Corcoran, Brian; Young, Paul] Dublin City Univ, Sch Mech & Mfg Engn, Dublin 9, Ireland; [Foley, Greg] Dublin City Univ, Sch Biotechnol, Dublin 9, Ireland | Fitzsimons, L (reprint author), Dublin City Univ, Sch Mech & Mfg Engn, Dublin 9, Ireland. | Lorna.fitzsimons@dcu.ie; Brian.corcoran@dcu.ie; Paul.young@dcu.ie; Greg.foley@dcu.ie | Fitzsimons, Lorna/R-2131-2017 | Fitzsimons, Lorna/0000-0002-8783-3755; Young, Paul/0000-0002-0580-4345 | IRCSET, the Irish Research Council for Science, Engineering and Technology | This research was funded by IRCSET, the Irish Research Council for Science, Engineering and Technology. |  | 63 | 31 | 31 | 1 | 28 | ELSEVIER SCIENCE BV | AMSTERDAM | PO BOX 211, 1000 AE AMSTERDAM, NETHERLANDS | 0011-9164 | 1873-4464 |  | DESALINATION | Desalination | MAR 2 | 2015 | 359 | [5 empty] | 212 | 224 |  | 10.1016/j.desal.2014.12.033 |  |  |  | 13 | Engineering, Chemical; Water Resources | Engineering; Water Resources | CB4AW | WOS:000349571600023 |  |  |  |  | 2019-08-03
PT: J; AU: Saeed, HM; Husseini, GA; Yousef, S; Saif, J; Al-Asheh, S; Abu Fara, A; Azzam, S; Khawaga, R; Aidan, A; AF: Saeed, Henna M.; Husseini, Ghaleb A.; Yousef, Sharifeh; Saif, Jawaria; Al-Asheh, Sameer; Abu Fara, Abdullah; Azzam, Sara; Khawaga, Rehab; Aidan, Ahmed; TI: Microbial desalination cell technology: A review and a case study; SO: DESALINATION; LA: English; DT: Review; DE: Desalination; Wastewater; Microbial desalination cell; ID: WASTE-WATER TREATMENT; CHEMICAL-PRODUCTION CELL; ION-EXCHANGE-RESIN; ELECTRICITY-GENERATION; FUEL-CELL; BIOELECTROCHEMICAL DESALINATION; ELECTROLYSIS DESALINATION; IMPROVED PERFORMANCE; ENERGY-PRODUCTION; CATHODE; AB: The microbial desalination cell (MDC) is a newly-developed technology which integrates the microbial fuel cell (MFC) process and electrodialysis for wastewater treatment, water desalination and production of renewable energy. Due to free energy requirements and environmentally friendly technologies, MDC recently received considerable attention for desalination and wastewater treatment. The technology can either be used as a stand-alone process, or can be combined with other desalination processes, such as reverse osmosis (RO) or electrodialysis. Recently, several different modifications of MDCs have been developed including stacked MDCs, biocathode MDCs and recirculation MDCs. This paper provides a general review of the MDC technology. The working principle of the conventional MDC system is discussed, followed by a brief introduction to biofilms and biofilm formation. The different modifications of MDCs and the various advantages and disadvantages associated with each, including the desalination performance and electricity generation are also considered. The issues of scale-up and practical availability of the MDC technology are discussed, followed by a detailed discussion and evaluation of a proposed design for a wastewater treatment plant integrating the MDC technology. A case study of a wastewater treatment plant integrated with MDC technology to simultaneously treat wastewater and desalinate seawater is also considered. (C) 2014 Elsevier B.V. All rights reserved. | [Saeed, Henna M.; Husseini, Ghaleb A.; Yousef, Sharifeh; Saif, Jawaria; Al-Asheh, Sameer; Abu Fara, Abdullah; Azzam, Sara; Khawaga, Rehab; Aidan, Ahmed] Amer Univ Sharjah, Dept Chem Engn, Sharjah, U Arab Emirates | Husseini, GA (reprint author), Amer Univ Sharjah, Dept Chem Engn, POB 26666, Sharjah, U Arab Emirates. | ghusseini@aus.edu | [5 empty] | 83 | 57 | 57 | 3 | 183 | ELSEVIER SCIENCE BV | AMSTERDAM | PO BOX 211, 1000 AE AMSTERDAM, NETHERLANDS | 0011-9164 | 1873-4464 |  | DESALINATION | Desalination | MAR 2 | 2015 | 359 | [5 empty] | 1 | 13 |  | 10.1016/j.desal.2014.12.024 |  |  |  | 13 | Engineering, Chemical; Water Resources | Engineering; Water Resources | CB4AW | WOS:000349571600001 |  |  |  |  | 2019-08-03
PT: J; AU: Khamforoush, M; Pirouzram, O; Hatami, T; AF: Khamforoush, Mehrdad; Pirouzram, Omid; Hatami, Tahmasb; TI: The evaluation of thin film composite membrane composed of an electrospun polyacrylonitrile nanofibrous mid-layer for separating oil-water mixture; SO: DESALINATION; LA: English; DT: Article; DE: This film composite membrane; Ultrafiltration; PSF; PAN; Electrospinning; ID: POLYSULFONE MEMBRANES; PHASE INVERSION; ULTRAFILTRATION MEMBRANES; NANOCOMPOSITE MEMBRANE; BLOCK-COPOLYMERS; PERFORMANCE; SELECTIVITY; FILTRATION; PROTEIN; FLUX; AB: Conventional ultrafiltration (UF) membranes, which are fabricated by phase inversion method, have relatively low amount of flux rate. To overcome this limitation, a new type of thin film composite (TFC) membrane was manufactured and tested in the current study. This membrane has composed of a nonwoven Polyester (PET) support, an electrospun polyacrylonitrile (PAN) nanofibrous mid-layer, and a Polysulfone (PSF) composite coating top layer. In order to investigate the reliability of the TFC membrane, its performance for separating an oil/water emulsion was compared with an asymmetric UF membrane. The UF membrane was fabricated by phase inversion method from a PSF solution with Polyvinylpyrrolidone (PVP) as additive and 1 to 2% cellulose acetate (CA) as hydrophilic agent. The efficiencies of flux and rejection of both types of membranes were accurately determined and compared at various operating pressures. In general, the pure water fluxes of TFC membrane showed rises of 20 to 160% in comparison with PSF asymmetric membrane. The results also indicated that with the application of TFC membrane, the efficiency of rejection was averagely picked up by 2%. (C) 2014 Elsevier B.V. All rights reserved. | [Khamforoush, Mehrdad; Pirouzram, Omid; Hatami, Tahmasb] Univ Kurdistan, Dept Chem Engn, Fac Engn, Sanandaj 66177, Iran | Khamforoush, M (reprint author), Univ Kurdistan, Dept Chem Engn, Fac Engn, Sanandaj 66177, Iran. | m.khamforoush@uok.ac.ir | [5 empty] | 37 | 14 | 14 | 2 | 72 | ELSEVIER SCIENCE BV | AMSTERDAM | PO BOX 211, 1000 AE AMSTERDAM, NETHERLANDS | 0011-9164 | 1873-4464 |  | DESALINATION | Desalination | MAR 2 | 2015 | 359 | [5 empty] | 14 | 21 |  | 10.1016/j.desal.2014.12.016 |  |  |  | 8 | Engineering, Chemical; Water Resources | Engineering; Water Resources | CB4AW | WOS:000349571600002 |  |  |  |  | 2019-08-03
PT: J; AU: Hoshino, T; AF: Hoshino, Tsuyoshi; TI: Innovative lithium recovery technique from seawater by using world-first dialysis with a lithium ionic superconductor; SO: DESALINATION; LA: English; DT: Article; DE: Lithium resource; Lithium recovery; Seawater; Lithium-ion batteries; Dialysis; Lithium ionic superconductor; Lithium separation membrane; ID: SELECTIVE IONOPHORES; LIQUID-MEMBRANE; TECHNOLOGY; TRANSPORT; AB: Lithium (Li) procurement is becoming a matter of importance worldwide. Herein, I propose a method for recovering Li from seawater by using world-first dialysis, wherein Li only permeates from the negative electrode side to the positive electrode side through a Li ionic superconductor functioning as a Li separation membrane (LISM). Measurements of the Li ion concentration at the positive electrode side as a function of dialysis duration showed that the Li recovery ratio increased to approximately 7% after 72 h with no applied electric voltage. Moreover, other ions in the seawater did not permeate the LISM. With both ends of the LISM bound with a negative and positive electrode, hydrated Li ion was transformed to Li ion only because Li ion can permeate through the LISM. This new recovery method shows good energy efficiency and is easily scalable and is thus suitable for the industrialised mass production of Li in South American countries, which have briny water containing Li. (C) 2014 The Author. Published by Elsevier B.V. | Japan Atom Energy Agcy, Sect Fus Res & Dev, Rokkasho Fus Inst, Breeding Funct Mat Dev Grp,Dept Blanket Syst Res, Rokkasho, Aomori 0393212, Japan | Hoshino, T (reprint author), Japan Atom Energy Agcy, Sect Fus Res & Dev, Rokkasho Fus Inst, Breeding Funct Mat Dev Grp,Dept Blanket Syst Res, 2-166 Obuch, Rokkasho, Aomori 0393212, Japan. | hoshino.tsuyoshi@jaea.go.jp |  |  | Funding Program for Next Generation World-Leading Researchers (NEXT Program) in the Cabinet Office, Government of Japan [GR095] | The author would like to thank Professor Takayuki Terai for many helpful discussions. The technical assistance of Mr. Fumiaki Oikawa, Ms. Makiko Sekiya and Mr. Tasuya Szuzuki is greatly appreciated. This study is supported by the Funding Program for Next Generation World-Leading Researchers (NEXT Program) Grant Number GR095 in the Cabinet Office, Government of Japan. |  | 13 | 22 | 23 | 3 | 47 | ELSEVIER SCIENCE BV | AMSTERDAM | PO BOX 211, 1000 AE AMSTERDAM, NETHERLANDS | 0011-9164 | 1873-4464 |  | DESALINATION | Desalination | MAR 2 | 2015 | 359 | [5 empty] | 59 | 63 |  | 10.1016/j.desal.2014.12.018 |  |  |  | 5 | Engineering, Chemical; Water Resources | Engineering; Water Resources | CB4AW | WOS:000349571600008 |  | Other Gold |  |  | 2019-08-03
PT: J; AU: Laxman, K; Myint, MTZ; Khan, R; Pervez, T; Dutta, J; AF: Laxman, Karthik; Myint, Myo Tay Zar; Khan, Rashid; Pervez, Tasneem; Dutta, Joydeep; TI: Improved desalination by zinc oxide nanorod induced electric field enhancement in capacitive deionization of brackish water; SO: DESALINATION; LA: English; DT: Article; DE: Electric field; Capacitive deionization; Zinc oxide; Activated carbon cloth; Finite element analysis; ID: ACTIVATED CARBON CLOTH; VISIBLE-LIGHT PHOTOCATALYSIS; XEROGEL ELECTRODES; ENERGY-CONSUMPTION; CHARGE EFFICIENCY; PERFORMANCE; ZNO; ADSORPTION; DEPENDENCE; CELLS; AB: Ion adsorption in capacitive deionization is a function of the electric field strength present at the electrode surface. We show enhancement in the electric field strength by coating activated carbon cloth (ACC) electrodes with zinc oxide (ZnO) nanorods, where the effective field was shown to vary with respect to the length, diameter and proximity of the coated ZnO nanorods. Deionization of a 17 mM NaCl solution in a single pass experiment using the composite electrodes showed a desalination efficiency of 35%, a 40% improvement as compared to plain ACC electrodes. The composite electrodes also desalinated at a charge efficiency of 78% with a salt uptake of 7.7 mg/g of the electrode. An enhancement in the ion adsorption rate led to a 30% reduction in the energy consumption per mole of salt removed for the desalination process. A theoretical model showing further enhancement in the desalination efficiency by reducing the diameter of the rods is also discussed. (C) 2014 Elsevier B.V. All rights reserved. | [Laxman, Karthik; Myint, Myo Tay Zar; Dutta, Joydeep] Sultan Qaboos Univ, Chair Nanotechnol, Water Res Ctr, Muscat 123, Oman; [Laxman, Karthik] Sultan Qaboos Univ, Coll Engn, Dept Elect & Comp Engn, Muscat 123, Oman; [Khan, Rashid; Pervez, Tasneem] Sultan Qaboos Univ, Dept Mech & Ind Engn, Coll Engn, Muscat 123, Oman | Dutta, J (reprint author), Sultan Qaboos Univ, Chair Nanotechnol, Water Res Ctr, POB 33, Muscat 123, Oman. | dutta@squ.edu.om | Dutta, Joydeep/B-4675-2011 | Dutta, Joydeep/0000-0002-0074-3504; Laxman, Karthik/0000-0001-9424-6965 | Chair in Nanotechnology; Research Council of Oman (TRC); Sultan Qaboos University | The authors would like to thank the Chair in Nanotechnology, The Research Council of Oman (TRC) and the Sultan Qaboos University for financial support. |  | 47 | 22 | 22 | 5 | 83 | ELSEVIER SCIENCE BV | AMSTERDAM | PO BOX 211, 1000 AE AMSTERDAM, NETHERLANDS | 0011-9164 | 1873-4464 |  | DESALINATION | Desalination | MAR 2 | 2015 | 359 | [5 empty] | 64 | 70 |  | 10.1016/j.desal.2014.12.029 |  |  |  | 7 | Engineering, Chemical; Water Resources | Engineering; Water Resources | CB4AW | WOS:000349571600009 |  |  |  |  | 2019-08-03
PT: J; AU: Sengur, R; de Lannoy, CF; Turken, T; Wiesner, M; Koyuncu, I; AF: Sengur, Reyhan; de Lannoy, Charles-Francois; Turken, Turker; Wiesner, Mark; Koyuncu, Ismail; TI: Fabrication and characterization of hydroxylated and carboxylated multiwalled carbon nanotube/polyethersulfone (PES) nanocomposite hollow fiber membranes; SO: DESALINATION; LA: English; DT: Article; DE: MWCNT; Hollow fiber membrane; Air gap; Take-up speed; Air residence time; ID: SEPARATION PERFORMANCE; ULTRAFILTRATION MEMBRANES; MECHANICAL-PROPERTIES; PHYSICAL-PROPERTIES; SHEAR RATE; MORPHOLOGY; WATER; REMOVAL; FLOW; CRYSTALLIZATION; AB: Pilot scale studies were performed to investigate how CNTs might affect hollow fiber membrane (HF) resistance to stress. Further, this research explored how the addition of CNTs into membrane solutions affected trends associated with changes in conventional HF spinning parameters. Nanocomposite polymer solutions were formed by adding functionalized multiwalled carbon nanotubes (MWCNTs) (0.2 wt.%, 0.4 wt.% and 0.8 wt.%) and PES. Membranes were fabricated under three different air residence times (1.875 s,0.935 s, and 0 s) by changing either the air gap (15 cm or 0 cm) or the fiber take-up speed (0.16 m/s or 0.08 m/s). Subsequently, HF membranes were characterized according to their porosity, permeability, contact angle, and tensile strength. As expected, stress resistance and Young's Modulus increased up to 125% and 118% for certain membranes containing CNTs, respectively. Shorter air residence times caused significant porosity increases and large permeability decreases in the membranes containing CNTs. Finally, the effect of the de-mixing rate was more pronounced in nanocomposite membranes, while the effect of take-up speed was more pronounced in pristine membranes. This study establishes the potential for CNTs to improve the mechanical properties of HF membranes, and serves as the first demonstration of industrial-scale production of CNT-polymer HF membranes. (C) 2014 Elsevier B.V. All rights reserved. | [Sengur, Reyhan] Istanbul Tech Univ, Dept Nanosci & Nanoengn, TR-34469 Istanbul, Turkey; [Turken, Turker; Koyuncu, Ismail] Istanbul Tech Univ, Dept Environm Engn, TR-34469 Istanbul, Turkey; [Sengur, Reyhan; de Lannoy, Charles-Francois; Turken, Turker; Koyuncu, Ismail] Istanbul Tech Univ, Natl Res Ctr Membrane Technol, TR-34469 Istanbul, Turkey; [de Lannoy, Charles-Francois; Wiesner, Mark] Duke Univ, Dept Civil & Environm Engn, Durham, NC USA | Koyuncu, I (reprint author), Istanbul Tech Univ, Dept Environm Engn, Fac Civil Engn, TR-34469 Istanbul, Turkey. | koyuncu@itu.edu.tr | Sengur-Tasdemir, Reyhan/F-8305-2018 | Sengur-Tasdemir, Reyhan/0000-0003-4103-9430 |  |  |  | 53 | 32 | 36 | 7 | 124 | ELSEVIER SCIENCE BV | AMSTERDAM | PO BOX 211, 1000 AE AMSTERDAM, NETHERLANDS | 0011-9164 | 1873-4464 |  | DESALINATION | Desalination | MAR 2 | 2015 | 359 | [5 empty] | 123 | 140 |  | 10.1016/j.desal.2014.12.040 |  |  |  | 18 | Engineering, Chemical; Water Resources | Engineering; Water Resources | CB4AW | WOS:000349571600015 |  |  |  |  | 2019-08-03
PT: J; AU: Liu, JX; Liu, ZJ; Liu, FX; Wei, W; Li, ZY; Wang, XJ; Dong, C; Xu, XF; AF: Liu, Jianxin; Liu, Zhijun; Liu, Fengxia; Wei, Wei; Li, Zhiyi; Wang, Xiaojuan; Dong, Chao; Xu, Xiaofei; TI: The application of saw-tooth promoter for flat sheet membrane filtration; SO: DESALINATION; LA: English; DT: Article; DE: Flat sheet membrane; Microfiltration; Turbulence promoter; Saw-tooth; PIV; ID: CROSS-FLOW MICROFILTRATION; MASS-TRANSFER ENHANCEMENT; CONCENTRATION POLARIZATION; TURBULENCE PROMOTERS; TUBULAR MEMBRANE; SPACER FILAMENTS; CFD SIMULATION; CHANNEL WALLS; SHAPED RIBS; ULTRAFILTRATION; AB: A novel saw-tooth turbulence promoter was developed to improve the filtration performance of flat sheet membrane module (FSMM). The flux improvement mechanism was investigated through flow field test by particle image velocimetry (PIV). Results showed that the vortex produced by saw-tooth promoter intensified the mixing of fluid, which was favorable for the back transport of particles. Membrane shear rates in saw-tooth membrane modules (STMMs) were above 1.98 times higher than that in normal flat sheet membrane module. Particle deposition on membrane surface was effectively retarded. Flux improvement was verified by microfiltration of SiC suspension. Results showed that compared to the normal filtration method, saw-tooth promoter can improve the flux by 115.7%-258.0%, with a reduction of specific energy consumption above 33.8%. It was demonstrated that the saw-tooth promoter can improve filtration performance of flat sheet membrane module through flow field intensification. (C) 2014 Elsevier B.V. All rights reserved. | [Liu, Jianxin; Liu, Zhijun; Liu, Fengxia; Wei, Wei; Li, Zhiyi; Wang, Xiaojuan; Dong, Chao; Xu, Xiaofei] Dalian Univ Technol, Sch Chem Machinery, Fac Chem & Environm & Biol Engn, Dalian 116024, Peoples R China | Xu, XF (reprint author), Dalian Univ Technol, Sch Chem Machinery, Fac Chem & Environm & Biol Engn, Dalian 116024, Peoples R China. | xiaofei.xu@dlut.edu.cn | Xu, Xiaofei/Q-9466-2016 | Xu, Xiaofei/0000-0002-2034-0104 | PhD Start-up Fund of Natural Science Foundation of Liaoning Province [20121024] | The financial support from the PhD Start-up Fund of Natural Science Foundation of Liaoning Province (No. 20121024) is greatly acknowledged. |  | 28 | 6 | 6 | 2 | 30 | ELSEVIER SCIENCE BV | AMSTERDAM | PO BOX 211, 1000 AE AMSTERDAM, NETHERLANDS | 0011-9164 | 1873-4464 |  | DESALINATION | Desalination | MAR 2 | 2015 | 359 | [5 empty] | 149 | 155 |  | 10.1016/j.desal.2014.12.039 |  |  |  | 7 | Engineering, Chemical; Water Resources | Engineering; Water Resources | CB4AW | WOS:000349571600017 |  |  |  |  | 2019-08-03
PT: J; AU: Meng, JQ; Zhang, X; Ni, L; Tang, Z; Zhang, YF; Zhang, YJ; Zhang, W; AF: Meng, Jianqiang; Zhang, Xin; Ni, Lei; Tang, Zhuo; Zhang, Yufeng; Zhang, Yongjun; Zhang, Wen; TI: Antibacterial cellulose membrane via one-step covalent immobilization of ammonium/amine groups; SO: DESALINATION; LA: English; DT: Article; DE: Antibacterial; Cellulose membrane; Alkoxysilane polycondensation; Bacteria anti-adhesion; ID: BARRIER PROPERTIES; REVERSE-OSMOSIS; MICROFILTRATION; POLYMERS; FILMS; NANOPARTICLES; CHEMISTRY; PERMANENT; AB: This work describes a direct covalent linking of quaternary ammonium salts (QAS) and aminoalkyl groups onto regenerated cellulose (RC) membrane surface to prepare contact active antibacterial membrane materials. The membranes were prepared via alkoxysilane polycondensation reaction with three silane coupling agents, including trimethoxysilylpropyl trimethyl ammonium chloride (QAS(CO)), trimethoxysilylpropyl octadecyldimethyl ammonium chloride (QAS(C18)) and 3-aminopropyltrimethoxysilane (APS). FTIR, XPS, FESEM and AFM were used to characterize the chemical composition and surface morphology of the resulted RC-QAS(CO), RC-QAS(C18) and RC-NH2 membranes. Membrane surface charge properties were measured by the streaming potential method. Static water contact angle (WCA) and permeation flux were measured to investigate surface wettability and membrane permeability. Escherichia coli and Staphylococcus aureus were used as model bacteria to evaluate the antibacterial properties of membranes. The bacterial cell viability on membrane surfaces was evaluated by the dynamic shake flask test and the bacterial anti-adhesion properties were evaluated by confocal laser scanning microscopy (CLSM) measurements following the immersion test. RC-QAS(C18) and RC-NH2 membranes show strong antibacterial and bacteria anti-adhesion properties. Both membranes have a bacteria killing ratio over 99.5%. The stability study shows that the antibacterial property of modified membranes is robust in a wide range of pH and temperature conditions. (C) 2014 Elsevier B.V. All rights reserved. | [Meng, Jianqiang; Zhang, Xin; Ni, Lei; Zhang, Yufeng; Zhang, Wen] Tianjin Polytech Univ, State Key Lab Hollow Fiber Membrane Mat & Proc, Tianjin 300387, Peoples R China; [Tang, Zhuo; Zhang, Yongjun] Nankai Univ, Inst Polymer Chem, Coll Chem, Key Lab Funct Polymer Mat, Tianjin 300071, Peoples R China | Meng, JQ (reprint author), Tianjin Polytech Univ, State Key Lab Hollow Fiber Membrane Mat & Proc, Tianjin 300387, Peoples R China. | jianqiang.meng@hotmail.com | meng, jianqiang/G-3543-2012; Zhang, Yongjun/B-5474-2010 | meng, jianqiang/0000-0002-0287-3994; Zhang, Yongjun/0000-0002-1079-4137 | National Natural Science Foundation of China [21274108]; National High Technology Research and Development Program of China [2012AA03A602]; Tianjin City High School Science & Technology Fund Planning Project [20140305] | We gratefully acknowledge the financial support by the National Natural Science Foundation of China (Grant no. 21274108), the National High Technology Research and Development Program of China (Grant no. 2012AA03A602) and Tianjin City High School Science & Technology Fund Planning Project (Grant no. 20140305) for financial support. |  | 45 | 36 | 36 | 11 | 126 | ELSEVIER SCIENCE BV | AMSTERDAM | PO BOX 211, 1000 AE AMSTERDAM, NETHERLANDS | 0011-9164 | 1873-4464 |  | DESALINATION | Desalination | MAR 2 | 2015 | 359 | [5 empty] | 156 | 166 |  | 10.1016/j.desal.2014.12.032 |  |  |  | 11 | Engineering, Chemical; Water Resources | Engineering; Water Resources | CB4AW | WOS:000349571600018 |  |  |  |  | 2019-08-03
PT: J; AU: Hosseini, SM; Nemati, M; Jeddi, F; Salehi, E; Khodabakhshi, AR; Madaeni, SS; AF: Hosseini, S. M.; Nemati, M.; Jeddi, F.; Salehi, E.; Khodabakhshi, A. R.; Madaeni, S. S.; TI: Fabrication of mixed matrix heterogeneous cation exchange membrane modified by titanium dioxide nanoparticles: Mono/bivalent ionic transport property in desalination; SO: DESALINATION; LA: English; DT: Article; DE: Cation exchange membrane; Titanium dioxide nanopartides; Ionic transport property; Mono/bivalent ions; pH effect; ID: POLYETHERSULFONE ULTRAFILTRATION MEMBRANES; ELECTROCHEMICAL CHARACTERIZATION; TIO2 NANOPARTICLES; UV-IRRADIATION; WATER; ADSORPTION; SURFACE; ACID; PERFORMANCE; CHLORIDE; AB: Polyvinylchloride-co-TiO2 nanoparticle mixed matrix heterogeneous cation exchange membranes were prepared by the solution casting technique. The effect of TiO2 nanoparticle concentration in casting solution on membrane physico-chemical properties was studied. SOM images showed uniform particle distribution and relatively uniform surfaces for prepared membranes. Membrane water content was decreased by an increase of additive concentration. Ion exchange capacity was improved initially by an increase of nanoparticle content and then decreased. Transport number and selectivity initially showed a nearly constant trend by an increase of additive content up to 2 wt.% and then decreased sharply by a more additive concentration. Sodium permeability was enhanced by an increase of nanopartide concentration up to 0.5 wt.% and then decreased by a more additive content from 0.5 to 2 wt.%. Sodium permeability was increased another time by a more increase in additive concentration from 2 to 16 wt.% and then showed a decreasing trend by a more nanoparticle content. A different trend was found for barium permeability. FTIR spectra analysis decisively proved stronger affinity of TiO2 nan-oparticles for barium ions compared to sodium ones. A decrease of pH enhances positive charge distribution on nanoparticle surface and improves the flux. Membrane mechanical strength was also improved by an increase of nanoparticle content ratio in the membrane matrix. (C) 2014 Elsevier B.V. All rights reserved. | [Hosseini, S. M.; Nemati, M.; Jeddi, F.; Salehi, E.] Arak Univ, Dept Chem Engn, Fac Engn, Arak 3815688349, Iran; [Khodabakhshi, A. R.] Arak Univ, Dept Chem, Fac Sci, Arak 3815688349, Iran; [Madaeni, S. S.] Razi Univ, Fac Engn, Dept Chem Engn, Membrane Res Ctr, Kermanshah 67149, Iran | Hosseini, SM (reprint author), Arak Univ, Dept Chem Engn, Fac Engn, Arak 3815688349, Iran. | Sayedmohsen_Hosseini@yahoo.com | Khodabakhshi, Ali Reza/O-9031-2019 | Khodabakhshi, Ali Reza/0000-0001-8335-5576 | Arak University [27-08-1392] | The authors gratefully acknowledge Arak University (27-08-1392) for the financial support during this research. |  | 59 | 33 | 33 | 2 | 29 | ELSEVIER SCIENCE BV | AMSTERDAM | PO BOX 211, 1000 AE AMSTERDAM, NETHERLANDS | 0011-9164 | 1873-4464 |  | DESALINATION | Desalination | MAR 2 | 2015 | 359 | [5 empty] | 167 | 175 |  | 10.1016/j.desal.2014.12.043 |  |  |  | 9 | Engineering, Chemical; Water Resources | Engineering; Water Resources | CB4AW | WOS:000349571600019 |  |  |  |  | 2019-08-03
PT: J; AU: Hamed, MH; Kabeel, AE; Omara, ZM; Sharshir, SW; AF: Hamed, Mofreh H.; Kabeel, A. E.; Omara, Z. M.; Sharshir, S. W.; TI: Mathematical and experimental investigation of a solar humidification-dehumidification desalination unit; SO: DESALINATION; LA: English; DT: Article; DE: Desalination; Humidification; Dehumidification; Solar energy; Simulation; ID: SEAWATER; DESIGN; PART; AB: In this paper, performance of a proposed desalination system based on air humidification-dehumidification (HDH) is investigated theoretically and experimentally. To evaluate the performance and productivity of the proposed solar humidification-dehumidification desalination unit, a theoretical simulation model is developed in which the energy equations of each component are considered. Productivity of the proposed system at different operating times during the day is calculated in two periods. First one starts at 9 am and ends at 17 pm, while the second starts after preheating before entering the humidifier at 13 pm to 17 pm. The results show that the highest fresh water productivity is found to be in the second period. A comparison between experimental and theoretical results shows a good agreement and gives evidence that the proposed model is valid to be used under different boundary conditions. The results also show that when the system operates 4 h in a day with preheating before it gives higher productivity of about 22 L/day (11 L/day.m(2) of collector) as a result of stored energy in the system since sunrise. The total cost per 1 I for the unit is 0.0578$. (C) 2014 Elsevier B.V. All rights reserved. | [Hamed, Mofreh H.; Omara, Z. M.; Sharshir, S. W.] Kafrelsheikh Univ, Dept Mech Engn, Fac Engn, Kafrelsheikh, Egypt; [Kabeel, A. E.] Tanta Univ, Fac Engn, Dept Power Mech Engn, Tanta, Egypt; [Sharshir, S. W.] Huazhong Univ Sci & Technol, Sch Energy & Power Engn, Wuhan 430074, Peoples R China | Kabeel, AE (reprint author), Tanta Univ, Fac Engn, Dept Power Mech Engn, Tanta, Egypt. | mofrehhh@yahoo.com; kabeel6@hotmail.com | [5 empty] | 18 | 61 | 61 | 1 | 21 | ELSEVIER SCIENCE BV | AMSTERDAM | PO BOX 211, 1000 AE AMSTERDAM, NETHERLANDS | 0011-9164 | 1873-4464 |  | DESALINATION | Desalination | FEB 16 | 2015 | 358 | [5 empty] | 9 | 17 |  | 10.1016/j.desal.2014.12.005 |  |  |  | 9 | Engineering, Chemical; Water Resources | Engineering; Water Resources | CA8VO | WOS:000349199200002 |  |  |  |  | 2019-08-03
PT: J; AU: Guirgis, A; Gay-de-Montella, R; Faiz, R; AF: Guirgis, Adel; Gay-de-Montella, Rafael; Faiz, Rami; TI: Treatment of produced water streams in SAGD processes using tubular ceramic membranes; SO: DESALINATION; LA: English; DT: Article; DE: Ceramic membranes; Ukrafiltration; Naphthenic acids; Suspended solids; Produced water; ID: NAPHTHENIC ACIDS; SURFACE-WATER; OIL; FILTRATION; RECOVERY; REMOVAL; MEUF; AB: The presence of fine solids and dissolved organics in produced water from Steam-Assisted Gravity Drainage (SAGD) process can potentially block pressure vessels and cause fouling and corrosion in steam boilers. Ceramic membranes in tubular configurations with pore sizes of 20 kDa, 50 nm and 100 nm were investigated for the removal of solids and dissolved organics from boiler feed water (BFW). The original BFW sample contained 125, 1300 and 20 mg/L of oil and grease (O&G), naphthenic acids (NAs) and total suspended solids (TSS), respectively. It was found that lowering the pH of the BFW to 4 prior to membrane treatment increased the permeate flux and also eliminated operating drawbacks such as foam formation. Among all the investigated membranes, the Al2O3 membrane with 100 nm pore size showed the best performance in terms of flux and removal efficiencies as no detection of total suspended solids was observed in the permeate streams while achieving a high removal efficiency of 80% and 95% for O&G and NA, respectively. (C) 2014 Elsevier B.V. All rights reserved. | [Guirgis, Adel] Sunshine Oil Sands Ltd, Calgary, AB T2P 0P7, Canada; [Guirgis, Adel; Gay-de-Montella, Rafael] Univ Calgary, Dept Civil Engn, Calgary, AB T2N 1N4, Canada; [Faiz, Rami] Univ London Imperial Coll Sci Technol & Med, Dept Chem Engn & Chem Technol, London SW7 2AZ, England | Guirgis, A (reprint author), Sunshine Oil Sands Ltd, 903-8 Ave SW, Calgary, AB T2P 0P7, Canada. | aguirgis@sunshineoilsands.com | [5 empty] | 21 | 10 | 10 | 0 | 19 | ELSEVIER SCIENCE BV | AMSTERDAM | PO BOX 211, 1000 AE AMSTERDAM, NETHERLANDS | 0011-9164 | 1873-4464 |  | DESALINATION | Desalination | FEB 16 | 2015 | 358 | [5 empty] | 27 | 32 |  | 10.1016/j.desal.2014.12.007 |  |  |  | 6 | Engineering, Chemical; Water Resources | Engineering; Water Resources | CA8VO | WOS:000349199200004 |  |  |  |  | 2019-08-03
PT: J; AU: Chen, JX; Xu, LH; Han, J; Su, M; Wu, Q; AF: Chen, Jianxin; Xu, Lihua; Han, Jian; Su, Min; Wu, Qing; TI: Synthesis of modified polyaspartic acid and evaluation of its scale inhibition and dispersion capacity; SO: DESALINATION; LA: English; DT: Article; DE: Polyaspartic acid; Ring-opened modified; Scale inhibition; Dispersion capacity; ID: CORROSION INHIBITION; GRAFT COPOLYMER; IRON CORROSION; WATER; PERFORMANCE; CALCIUM; RELEASE; POLYMER; SULFATE; AB: Polyaspartic acid (PASP) is an environmentally friendly scaling inhibitor. In order to enhance the performance of its scale inhibition and dispersion capacity, PASP is commonly modified with side chain functional groups via polysuccinimide (PSI) ring-opened. In this work, environmentally friendly serine was selected as ring-opened agent to prepare modified polyaspartic acid-Ser-PASP. The synthesized polymer was characterized by infrared spectrometry (FTIR) and H-1 NMR. The performance of Ser-PASP on the inhibition of CaCO3, CaSO4 and Ca-3(PO4)(2) and its dispersion ability on Fe2O3 were also studied. The results show that the inhibition efficiency of Ser-PASP is close to 100% for CaCO3 with 4 mg/L inhibitor, and reach up to 100% for Ca-3(PO4)(2) with 22 mg/L inhibitor. The best dispersion efficiency for ferric oxide is 70.4% when Ser-PASP is 25 mg/L Ser-PASP and PASP have similar inhibition performance against CaSO4. The effects on the formation of CaCO3 and CaSO4 were investigated by scanning electronic microscopy (SEM) and X-ray powder diffraction (XRD), respectively. (C) 2014 Elsevier B.V. All rights reserved. | [Chen, Jianxin; Han, Jian] Hebei Univ Technol, Minist Educ, Engn Res Ctr Seawater Utilizat Technol, Tianjin 300130, Peoples R China; [Chen, Jianxin; Xu, Lihua; Su, Min] Hebei Univ Technol, Sch Chem Engn, Tianjin 300130, Peoples R China; [Wu, Qing] Hebei Univ Technol, Sch Comp Sci & Engn, Tianjin 300401, Peoples R China | Chen, JX (reprint author), Hebei Univ Technol, Minist Educ, Engn Res Ctr Seawater Utilizat Technol, Tianjin 300130, Peoples R China. | chjx2000@126.com; superhj@sohu.com |  | Chen, Jianxin/0000-0002-1436-8127 | National Natural Science Fund of China [21276063, 21306037, 21476059, 21406050] | The authors thank the supports of the National Natural Science Fund of China (21276063, 21306037, 21476059 and 21406050). |  | 34 | 42 | 55 | 21 | 97 | ELSEVIER SCIENCE BV | AMSTERDAM | PO BOX 211, 1000 AE AMSTERDAM, NETHERLANDS | 0011-9164 | 1873-4464 |  | DESALINATION | Desalination | FEB 16 | 2015 | 358 | [5 empty] | 42 | 48 |  | 10.1016/j.desal.2014.11.010 |  |  |  | 7 | Engineering, Chemical; Water Resources | Engineering; Water Resources | CA8VO | WOS:000349199200006 |  |  |  |  | 2019-08-03
PT: J; AU: Nazri, NAM; Lau, WJ; Ismail, AF; Matsuura, T; Veerasamy, D; Hilal, N; AF: Nazri, N. A. M.; Lau, W. J.; Ismail, A. F.; Matsuura, T.; Veerasamy, D.; Hilal, N.; TI: Performance of PAN-based membranes with graft copolymers bearing hydrophilic PVA and PAN segments in direct ultrafiltration of natural rubber effluent; SO: DESALINATION; LA: English; DT: Article; DE: Ultrafiltration; Fouling; Natural rubber; Polyacrylonitrile; Polyvinyl alcohol; Rejection; ID: WASTE-WATER RECLAMATION; HOLLOW-FIBER MEMBRANES; UF MEMBRANES; COAGULATION; PRETREATMENT; REMOVAL; PROTEIN; SLUDGE; AB: Polyacrylonitrile (PAN)-based hollow fiber membranes incorporated with graft copolymers beating hydrophilic polyvinyl alcohol (PVA) and PAN segments were developed for the treatment of heavily polluted natural rubber (NR) effluent via direct ultrafiltration (UF) process. The effects of the copolymer addition on the membrane properties were studied systematically. Their separation and anti-fouling performances were firstly tested using the solutions of various proteins such as bovine serum albumin, albumin from chicken egg and trypsin as model foulants. The membranes were further tested for the UF treatment of real NR effluent collected from a local latex concentrate industry. The experimental results indicate that the membrane properties, in particular pore size and pore size distribution are the dominant factors influencing the UF performance and fouling resistance during protein and NR filtrations. The best anti-fouling membrane achieved the highest flux recovery of 84% (after first NR filtration cycle) and 76% (after second NR filtration cycle) by simple hydraulic cleansing. With respect to organic and inorganic pollutant reduction, all the membranes showed remarkable performance in reducing turbidity (>99%) and color (>97%). Reduction percentages of 68-70% (total proteins), 29-38% (COD), 14-32% (TOC), 8-11% (TDS) and 7-8% (conductivity) could be achieved, depending on the membrane properties. (C) 2014 Elsevier B.V. All rights reserved. | [Nazri, N. A. M.; Lau, W. J.; Ismail, A. F.] Univ Teknol Malaysia, Adv Membrane Technol Res Ctr AMTEC, Skudai 81310, Johor, Malaysia; [Matsuura, T.] Univ Ottawa, Dept Chem Engn, Ind Membrane Res Inst, Ottawa, ON K1N 6N5, Canada; [Veerasamy, D.] Rubber Res Inst Malaysia, Technol & Engn Div, MRB, Sungai Buloh 47000, Selangor, Malaysia; [Hilal, N.] Swansea Univ, Coll Engn, CWATER, Swansea SA2 8PP, W Glam, Wales; [Hilal, N.] Masdar Inst Sci & Technol, Abu Dhabi, U Arab Emirates | Ismail, AF (reprint author), Univ Teknol Malaysia, Adv Membrane Technol Res Ctr AMTEC, Skudai 81310, Johor, Malaysia. | afauzi@utm.my | Ismail, Ahmad Fauzi/D-2643-2012; Lau, W. J./K-7791-2012 | Ismail, Ahmad Fauzi/0000-0003-0150-625X; Lau, W. J./0000-0002-8581-995X; Hilal, Nidal/0000-0001-7885-4020 | Ministry of Education under Long-term Research Grant Scheme (LRGS) [RJ130000.7837.4L803] | We gratefully acknowledge the financial support from the Ministry of Education under Long-term Research Grant Scheme (LRGS, grant no. RJ130000.7837.4L803) for the research work conducted. The authors also gratefully thank Dr. Rajesha Kumar for his technical assistance. |  | 50 | 10 | 11 | 3 | 55 | ELSEVIER SCIENCE BV | AMSTERDAM | PO BOX 211, 1000 AE AMSTERDAM, NETHERLANDS | 0011-9164 | 1873-4464 |  | DESALINATION | Desalination | FEB 16 | 2015 | 358 | [5 empty] | 49 | 60 |  | 10.1016/j.desal.2014.12.012 |  |  |  | 12 | Engineering, Chemical; Water Resources | Engineering; Water Resources | CA8VO | WOS:000349199200007 |  |  |  |  | 2019-08-03
PT: J; AU: Scarborough, H; Sahin, O; Porter, M; Stewart, R; AF: Scarborough, Helen; Sahin, Oz; Porter, Michael; Stewart, Rodney; TI: Long-term water supply planning in an Australian coastal city: Dams or desalination?; SO: DESALINATION; LA: English; DT: Article; DE: Water planning; Desalination; Social discount rate; System dynamics; Water security; ID: RESTRICTIONS; ECONOMICS; DEMAND; FUTURE; AB: Water resource managers and planners are continually involved in defining and evaluating alternative policies to better meet changing water supply conditions and the expectations of society. To undertake such long-term water supply planning, this study developed a novel integrated system dynamics model to combine economic, social and scientific variables and considerations within the planning horizon. Extensive sensitivity analysis for these variables was considered in this long term water resource planning process. The analysis suggests that over a longer time horizon, desalination provides a more viable, cost effective and secure bulk water supply alternative when compared to building large rain-dependent dams. Crown Copyright (C) 2014 Published by Elsevier B.V. All rights reserved. | [Scarborough, Helen] Deakin Univ, Sch Accounting Econ & Finance, Warrnambool, Vic 3280, Australia; [Sahin, Oz; Stewart, Rodney] Griffith Univ, Griffith Sch Engn, Nathan, Qld 4222, Australia; [Porter, Michael] Deakin Univ, Sch Accounting Econ & Finance, Burwood, Vic 3125, Australia | Scarborough, H (reprint author), Deakin Univ, Sch Accounting Econ & Finance, POB 423, Warrnambool, Vic 3280, Australia. | helen.scarborough@deakin.edu.au; o.sahin@griffith.edu.au; michael.porter@deakin.edu.au; r.stewart@griffith.edu.au | Scarborough, Helen/R-9280-2019; Stewart, Rodney A/H-5561-2018 | Stewart, Rodney A/0000-0002-6013-3505; Scarborough, Helen/0000-0002-0562-1987 | National Centre of Excellence in Desalination Australia (NCEDA) | This research is part of a study on desalinated water in Australian bulk water supply networks, funded by a grant from the National Centre of Excellence in Desalination Australia (NCEDA) to the Alfred Deakin Research Institute (ADRI) at Deakin University, in a project jointly managed with the Smart Water Research Centre at Griffith University, and with technical cooperation from AECOM Ltd. |  | 35 | 18 | 19 | 0 | 25 | ELSEVIER SCIENCE BV | AMSTERDAM | PO BOX 211, 1000 AE AMSTERDAM, NETHERLANDS | 0011-9164 | 1873-4464 |  | DESALINATION | Desalination | FEB 16 | 2015 | 358 | [5 empty] | 61 | 68 |  | 10.1016/j.desal.2014.12.013 |  |  |  | 8 | Engineering, Chemical; Water Resources | Engineering; Water Resources | CA8VO | WOS:000349199200008 |  |  |  |  | 2019-08-03
PT: J; AU: Mehta, R; Brahmbhatt, H; Saha, NK; Bhattacharya, A; AF: Mehta, Romil; Brahmbhatt, H.; Saha, N. K.; Bhattacharya, A.; TI: Removal of substituted phenyl urea pesticides by reverse osmosis membranes: Laboratory scale study for field water application; SO: DESALINATION; LA: English; DT: Article; DE: Diuron; Field water; Isoproturon; Membrane fouling; Pesticide; ID: NATURAL ORGANIC-MATTER; NANOFILTRATION MEMBRANES; HERBICIDE DIURON; REJECTION; RETENTION; ATRAZINE; MATRIX; SINGLE; NF; AB: Thin film composite polyamide reverse osmosis membrane prepared in laboratory was used for filtration of two phenyl urea pesticides (diuron and isoproturon) dissolved in deionized water, tap water and agriculture field water. Membrane performance in removing pesticides from water was evaluated and compared with commercial membrane data. Membrane fouling was less for diuron and the value was restricted within 11%. Membrane fouling and permeate flux decline depends on water type. For field water flux decline was maximum. The presence of mono- (Na+) and bi-valent (Ca2+) ions in feed water influences membrane performance. Isoproturon rejection for the membranes was always higher than diuron. Pesticide rejection from field water was more than 95%. The presence of humic acid in water has no significant effect on diuron and isoproturon rejection. Post filtration behavior of membranes reflects hydrophilicity change irrespective of water type. Depending upon the pesticide, membrane property influences permeate flux and water permeability. (C) 2014 Elsevier B.V. All rights reserved. | [Mehta, Romil; Saha, N. K.; Bhattacharya, A.] CSIR, Cent Salt & Marine Chem Res Inst, Reverse Osmosis Discipline, Bhavnagar 364002, Gujarat, India; [Brahmbhatt, H.] CSIR, Cent Salt & Marine Chem Res Inst, Analyt Discipline, Bhavnagar 364002, Gujarat, India; [Brahmbhatt, H.] CSIR, Cent Salt & Marine Chem Res Inst, Centralized Instrument Facil, Bhavnagar 364002, Gujarat, India | Saha, NK (reprint author), CSIR, Cent Salt & Marine Chem Res Inst, Reverse Osmosis Discipline, Gijubhai Badheka Marg, Bhavnagar 364002, Gujarat, India. | nsaha@csmcri.org; bhattacharyaamit1@rediffmail.com |  |  | Department of Science and Technology, India [SERB/F/1599/2013-14]; Council of Scientific Industrial Research, New Delhi | CSIR-CSMCRI Communication No. CSIR-CSMCRI-144/2014. The authors are grateful to SERB, Department of Science and Technology, India for research funding (SERB/F/1599/2013-14) and the Council of Scientific Industrial Research, New Delhi for support. |  | 29 | 9 | 9 | 2 | 22 | ELSEVIER SCIENCE BV | AMSTERDAM | PO BOX 211, 1000 AE AMSTERDAM, NETHERLANDS | 0011-9164 | 1873-4464 |  | DESALINATION | Desalination | FEB 16 | 2015 | 358 | [5 empty] | 69 | 75 |  | 10.1016/j.desal.2014.12.019 |  |  |  | 7 | Engineering, Chemical; Water Resources | Engineering; Water Resources | CA8VO | WOS:000349199200009 |  |  |  |  | 2019-08-03
PT: J; AU: Taghvaei, H; Taghvaei, H; Jafarpur, K; Feilizadeh, M; Karimi Estahbanati, MR; AF: Taghvaei, Hamed; Taghvaei, Hossein; Jafarpur, Khosrow; Feilizadeh, Mehrzad; Karimi Estahbanati, M. R.; TI: Experimental investigation of the effect of solar collecting area on the performance of active solar stills with different brine depths; SO: DESALINATION; LA: English; DT: Article; DE: Solar still; Solar energy; Desalination; Solar collector; Water depth; Efficiency; ID: FLAT-PLATE COLLECTOR; PRODUCTIVITY; TEMPERATURE; SYSTEM; YIELD; AB: Solar collecting area is one of the most important operating parameters of active solar stills. No experimental work has been performed to investigate the effect of this parameter to date. Furthermore in all of previous theoretical studies the effect of solar collecting area was examined during only the first 24-hour period of the operation of stills with one specified brine depth. However the present work experimentally studies the long-term simultaneous effects of collector area and brine depth on the performance of active solar stills. For this purpose four parallel active solar stills with different collector areas were fabricated and experiments were conducted for 5 consecutive days during which different amounts of brine depth were considered for active solar stills. The present results indicated that the overall trend of distilled water production and efficiency lessened with decreased brine depth for all solar collecting areas. Moreover, as the solar collecting area increased, water production of stills increased but their efficiency decreased for all brine depths. Furthermore the current results showed that for active solar stills with low brine depth and high solar collecting area the brine may boil and this boiling decreases the efficiency of active solar stills. (C) 2014 Elsevier B.V. All rights reserved. | [Taghvaei, Hamed; Karimi Estahbanati, M. R.] Shiraz Univ, Dept Chem Engn, Sch Chem & Petr Engn, Shiraz, Iran; [Taghvaei, Hossein; Jafarpur, Khosrow] Shiraz Univ, Sch Mech Engn, Shiraz, Iran; [Feilizadeh, Mehrzad] Sharif Univ Technol, Dept Chem & Petr Engn, Tehran, Iran | Jafarpur, K (reprint author), Shiraz Univ, Sch Mech Engn, Shiraz, Iran. | kjafarme@shirazu.ac.ir | Jafarpur, Khosrow/W-9180-2018; Karimi Estahbanati, Mahmood Reza/T-9730-2018 | Jafarpur, Khosrow/0000-0002-0663-7614; Karimi Estahbanati, Mahmood Reza/0000-0002-4280-0984 | FanPak Company [235FP45S826]; Professional Group of Mehrpazhooh [121TT79S263] | The authors are very grateful to the FanPak Company (No. 235FP45S826) and the Professional Group of Mehrpazhooh (No. 121TT79S263) for financially supporting this research. They would also like to express their gratitude to Ahmad Sedigh Ardekani and Mansour Feilizadeh for their help in the experiments. In addition, they wish to thank the Solar Energy Research Center and the Scientific Affairs Management of Shiraz University. |  | 22 | 21 | 21 | 0 | 1 | ELSEVIER SCIENCE BV | AMSTERDAM | PO BOX 211, 1000 AE AMSTERDAM, NETHERLANDS | 0011-9164 | 1873-4464 |  | DESALINATION | Desalination | FEB 16 | 2015 | 358 | [5 empty] | 76 | 83 |  | 10.1016/j.desal.2014.11.032 |  |  |  | 8 | Engineering, Chemical; Water Resources | Engineering; Water Resources | CA8VO | WOS:000349199200010 |  |  |  |  | 2019-08-03
PT: J; AU: Zhang, YQ; Wang, LL; Xu, Y; AF: Zhang, Yuqing; Wang, Lili; Xu, Yan; TI: Effect of doping porous ZrO2 solid superacid shell/void/TiO2 core nanoparticles (ZVT) on properties of polyvinylidene fluoride (PVDF) membranes; SO: DESALINATION; LA: English; DT: Article; DE: Porous ZrO2 solid superacid shell; TiO2 core; Nanoparticles; Functional materials; PVDF membrane; ID: WASTE-WATER; PARTICLES; FILMS; AB: In this paper, porous ZrO2 solid superacid shell/void/TiO2 core nanoparticles (ZVT) were firstly prepared and then doped them to polyvinylidene fluoride (PVDF) to prepare a novel composite membrane (ZVT/PVDF composite membrane) through a phase inversion process, enhancing the capabilities of anti-fouling, anti-compaction and hydrophilicity of PVDF membranes. ZVT were investigated through scanning electron microscope (SEM), transmission electron microscope (TEM) and Fourier transform infrared (FT-IR). The results indicate that ZVT with the diameter of around 500 nm are uniformly dispersed in PVDF membranes, the thickness of the ZrO2 shell are roughly 50 nm and the ZrO2 shell shows a porous structure, and a solid superacid ZrO2 shell on the TiO2 core is formed due to a stretching vibration peak of S=O double bond at 1460 cm(-1) in FT-IR spectra; alternatively, ZrO2 solid superacid shell of ZVT with strong acidity can form hydrophilic surroundings on the surface of PVDF membranes, and abundant hydroxyl groups on the surface of ZVT interact with PVDF chains by hydrogen bonds; furthermore, micro reaction locations (MRL) existing inside channels and surface of PVDF membrane enhance its properties. Therefore, ZVT are desirable functional nanomaterials as fillers of PVDF membranes. (C) 2014 Elsevier B.V. All rights reserved. | [Zhang, Yuqing; Wang, Lili; Xu, Yan] Tianjin Univ, Sch Chem Engn & Technol, Tianjin 300072, Peoples R China; [Zhang, Yuqing; Wang, Lili; Xu, Yan] Collaborat Innovat Ctr Chem Sci & Engn Tianjin, Tianjin 300072, Peoples R China | Zhang, YQ (reprint author), Tianjin Univ, Sch Chem Engn & Technol, Tianjin 300072, Peoples R China. | zhangyuqing@tju.edu.cn |  |  | National Natural Science Foundation of China [21076143]; Basic Research of Tianjin Municipal Science and Technology Commission [13JCYBJC20100]; Tianjin Municipal Science and technology Xinghai Program [KJXH2014-05]; Program of Introducing Talents of Discipline to Universities [B06006] | This project is supported by the National Natural Science Foundation of China (No. 21076143), the Basic Research of Tianjin Municipal Science and Technology Commission (13JCYBJC20100), the Tianjin Municipal Science and technology Xinghai Program (No. KJXH2014-05), and the Program of Introducing Talents of Discipline to Universities (No. B06006). |  | 25 | 10 | 12 | 2 | 46 | ELSEVIER SCIENCE BV | AMSTERDAM | PO BOX 211, 1000 AE AMSTERDAM, NETHERLANDS | 0011-9164 | 1873-4464 |  | DESALINATION | Desalination | FEB 16 | 2015 | 358 | [5 empty] | 84 | 93 |  | 10.1016/j.desal.2014.12.022 |  |  |  | 10 | Engineering, Chemical; Water Resources | Engineering; Water Resources | CA8VO | WOS:000349199200011 |  |  |  |  | 2019-08-03
PT: J; AU: Maheswari, KS; Murugavel, KK; Esakkimuthu, G; AF: Maheswari, K. S.; Murugavel, K. Kalidasa; Esakkimuthu, G.; TI: Thermal desalination using diesel engine exhaust waste heat - An experimental analysis; SO: DESALINATION; LA: English; DT: Article; DE: Desalination; Waste heat recovery; SHT evaporator; Heat transfer; Diesel engine exhaust; ID: SEAWATER DESALINATION; TUBE EVAPORATOR; RECOVERY; PERFORMANCE; SYSTEM; PLANTS; AB: The aim of this work is to utilize the heat energy wasted in exhaust gas of an internal combustion engine of low capacity for desalination using a submerged horizontal tube straight pass evaporator and a condensing unit, without the aid of any external energy used for pumping system. In this work a horizontal tube straight pass evaporator and water cooled condenser for condensing the evaporated steam were designed and fabricated. The experiments were conducted in a 5 hp diesel engine to analyze the performance of the submerged horizontal tube straight pass evaporator (SHTE) under various load conditions. It is evident that 3.0 I/h of saline water can be desalinated from the engine exhaust gas, without affecting the performance of the engine. More over nearly 24 I of water is heated, up to 60 degrees C in the condenser unit. By utilizing the heat energy in condenser water in addition to waste exhaust gas heat energy the overall efficiency of the system is enhanced and thermal pollution is also reduced considerably. (C) 2014 Elsevier B.V. All rights reserved. | [Maheswari, K. S.; Murugavel, K. Kalidasa; Esakkimuthu, G.] Natl Engn Coll, Ctr Energy Studies, Dept Mech Engn, Kovilpatti 628503, Tamil Nadu, India | Murugavel, KK (reprint author), Natl Engn Coll, Ctr Energy Studies, Dept Mech Engn, Kovilpatti 628503, Tamil Nadu, India. | kali_vel@rediffmail.com | Murugavel, Kalidasa/L-8712-2019 | Murugavel, Kalidasa/0000-0002-0179-4135 |  |  |  | 18 | 16 | 16 | 2 | 26 | ELSEVIER SCIENCE BV | AMSTERDAM | PO BOX 211, 1000 AE AMSTERDAM, NETHERLANDS | 0011-9164 | 1873-4464 |  | DESALINATION | Desalination | FEB 16 | 2015 | 358 | [5 empty] | 94 | 100 |  | 10.1016/j.desal.2014.12.023 |  |  |  | 7 | Engineering, Chemical; Water Resources | Engineering; Water Resources | CA8VO | WOS:000349199200012 |  |  |  |  | 2019-08-03
PT: J; AU: Hansen, RS; Narayanan, CS; Murugavel, KK; AF: Hansen, R. Samuel; Narayanan, C. Surya; Murugavel, K. Kalidasa; TI: Performance analysis on inclined solar still with different new wick materials and wire mesh; SO: DESALINATION; LA: English; DT: Article; DE: Wicking character; Solar still; Water coral fleece; Wire mesh; AB: In this paper the performance of an inclined type solar still was experimentally investigated using different wick materials on different absorber plate configurations. In this work, the new materials are characterised for absorption, capillary rise, porosity, water repellence and heat transfer co-efficient to select a suitable material for the solar desalination application. Different wick materials are chosen for this analysis. Based on this analysis, water coral fleece material with porosity (69.67%), absorbency (2 s), capillary rise (10 mm/h) and heat transfer coefficient (34.21 W/m(2) degrees C) is the most suitable wicking material for higher productive solar still. Performances of the still were compared with different wick materials (wood pulp paper wick, wicking water coral fleece fabric and polystyrene sponge) on the various absorber plate configurations (flat absorber, stepped absorber and stepped absorber with wire mesh). Maximum distillate achieved in the still was 4.28 l/day by using water coral fleece with weir mesh-stepped absorber plate. (C) 2014 Elsevier B.V. All rights reserved. | [Hansen, R. Samuel] Francis Xavier Engn Coll, Dept Mech Engn, Tirunelveli 627003, Tamil Nadu, India; [Narayanan, C. Surya; Murugavel, K. Kalidasa] Natl Engn Coll, Dept Mech Engn, Ctr Energy Studies, Kovilpatti 628503, Tamil Nadu, India | Murugavel, KK (reprint author), Natl Engn Coll, Dept Mech Engn, Ctr Energy Studies, Kovilpatti 628503, Tamil Nadu, India. | kali_vel@rediffmail.com | Murugavel, Kalidasa/L-8712-2019 | Murugavel, Kalidasa/0000-0002-0179-4135 |  |  |  | 16 | 39 | 39 | 1 | 12 | ELSEVIER SCIENCE BV | AMSTERDAM | PO BOX 211, 1000 AE AMSTERDAM, NETHERLANDS | 0011-9164 | 1873-4464 |  | DESALINATION | Desalination | FEB 16 | 2015 | 358 | [5 empty] | 1 | 8 |  | 10.1016/j.desal.2014.12.006 |  |  |  | 8 | Engineering, Chemical; Water Resources | Engineering; Water Resources | CA8VO | WOS:000349199200001 |  |  |  |  | 2019-08-03
PT: J; AU: Fujioka, T; Khan, SJ; McDonald, JA; Nghiem, LD; AF: Fujioka, Takahiro; Khan, Stuart J.; McDonald, James A.; Nghiem, Long D.; TI: Validating the rejection of trace organic chemicals by reverse osmosis membranes using a pilot-scale system; SO: DESALINATION; LA: English; DT: Article; DE: Trace organic chemicals (TrOCs); Low pressure reverse osmosis; Rejection validation; Operating conditions; Potable water reuse; ID: N-NITROSAMINE REJECTION; INDIRECT POTABLE REUSE; WATER REUSE; FULL-SCALE; NANOFILTRATION MEMBRANES; RO MEMBRANES; REMOVAL; NF/RO; MICROPOLLUTANTS; SOLUTES; AB: A protocol to validate the rejection of organic chemicals of potential health risk by low pressure reverse osmosis (LPRO) membranes was developed for decision making support regarding the monitoring level required for potable water reuse. Ten organic chemicals were selected for evaluation, based on their recorded usage, the scarcity of rejection data, and difficulty in analytical determination at concentrations relevant to their potential impact on human-health. An analytical method was developed for these organic chemicals. The target rejections of 90 and 99% for neutral and charged chemicals respectively were successfully achieved under the standard operating condition with only two exceptions (i.e. bisoprolol and carazolol rejections by the TFC-HR membrane). These lower rejections by the TFC-HR can be attributed to its highest water permeability amongst the three membranes while both bisoprolol and carazolol are positively charged. Changes in operating conditions including permeate flux, feed temperature and chemical cleaning can exert a considerable impact on conductivity rejection by the three LPRO membranes investigated here. Feed temperature showed an apparent impact on the rejection of the selected organic chemicals. However, their rejections were still higher than the target validation values. The protocol developed here can be expanded for the validation of other organic chemicals. (C) 2014 Elsevier B.V. All rights reserved. | [Fujioka, Takahiro; Nghiem, Long D.] Univ Wollongong, Strateg Water Infrastruct Lab, Sch Civil Min & Environm Engn, Wollongong, NSW 2522, Australia; [Khan, Stuart J.; McDonald, James A.] Univ New S Wales, UNSW Water Res Ctr, Sch Civil & Environm Engn, Sydney, NSW 2052, Australia | Fujioka, T (reprint author), Univ Wollongong, Strateg Water Infrastruct Lab, Sch Civil Min & Environm Engn, Wollongong, NSW 2522, Australia. | takahiro@uow.edu.au | Nghiem, Long/E-4847-2011; Fujioka, Takahiro/N-7754-2016; Khan, Stuart/E-7523-2012 | Nghiem, Long/0000-0002-9039-5792; Fujioka, Takahiro/0000-0001-9111-5628; Khan, Stuart/0000-0001-5147-145X | Seqwater | This work was supported by Seqwater. |  | 26 | 5 | 5 | 1 | 35 | ELSEVIER SCIENCE BV | AMSTERDAM | PO BOX 211, 1000 AE AMSTERDAM, NETHERLANDS | 0011-9164 | 1873-4464 |  | DESALINATION | Desalination | FEB 16 | 2015 | 358 | [5 empty] | 18 | 26 |  | 10.1016/j.desal.2014.11.033 |  |  |  | 9 | Engineering, Chemical; Water Resources | Engineering; Water Resources | CA8VO | WOS:000349199200003 |  |  |  |  | 2019-08-03
PT: J; AU: Ghanbari, M; Emadzadeh, D; Lau, WJ; Lai, SO; Matsuura, T; Ismail, AF; AF: Ghanbari, M.; Emadzadeh, D.; Lau, W. J.; Lai, S. O.; Matsuura, T.; Ismail, A. F.; TI: Synthesis and characterization of novel thin film nanocomposite (TFN) membranes embedded with halloysite nanotubes (HNTs) for water desalination; SO: DESALINATION; LA: English; DT: Article; DE: Thin film nanocomposite membrane; Forward osmosis; Halloysite nanotube; Antifouling; Water treatment; Desalination; ID: POLYETHERSULFONE ULTRAFILTRATION MEMBRANE; REVERSE-OSMOSIS MEMBRANES; PRESSURE-RETARDED OSMOSIS; WALLED CARBON NANOTUBES; INTERFACIAL POLYMERIZATION; CONCENTRATION POLARIZATION; NANOFILTRATION MEMBRANES; SEAWATER DESALINATION; COMPOSITE MEMBRANES; FOULING RESISTANCE; AB: In this study, a new type of thin film nanocomposite (TFN) forward osmosis (FO) membranes was prepared by incorporating different quantities of halloysite nanotubes (HNTs) into the polyamide layer via interfacial polymerization. The FO performance of all fabricated TFN membranes in terms of water permeability and reverse solute flux was compared and the best performing membrane which showed good balance between permeability and solute flux, among all, was selected for further organic fouling investigation. Using 10 mM NaCl concentration in feed solution and draw solution of 2 M NaCl, the TFN membrane that was embedded with 0.05% HNTs (i.e. TFN0.05) was identified as the best performing membrane due to its high water permeability and low reverse solute flux. Confirmed by the results of BSA removal in the presence of Ca2+ the TFN0.05 membrane also exhibited significantly higher fouling resistance compared to a typical TFC membrane. As an indication to the TFN0.05 fouling reversibility, it was found that >96% permeate flux could be recovered after a simple water rinse process. Overall, it can be concluded that the addition of an appropriate amount of HNTs into the polyamide layer can remarkably improve the antifouling affinity of conventional TFC membranes for FO applications. (C) 2014 Elsevier B.V. All rights reserved. | [Ghanbari, M.; Emadzadeh, D.; Lau, W. J.; Matsuura, T.; Ismail, A. F.] Univ Teknol Malaysia, Adv Membrane Technol Res Ctr AMTEC, Skudai 81310, Johor, Malaysia; [Emadzadeh, D.] Islamic Azad Univ, Dept Chem Engn, Gachsaran Branch, Gachsaran, Iran; [Lai, S. O.] Univ Tunku Abdul Rahman, Dept Chem Engn, Fac Sci & Engn, Kuala Lumpur 53300, Malaysia; [Matsuura, T.] Univ Ottawa, Dept Chem & Biol Engn, Ind Membrane Res Lab, Ottawa, ON K1N 6N5, Canada | Ismail, AF (reprint author), Univ Teknol Malaysia, Adv Membrane Technol Res Ctr AMTEC, Skudai 81310, Johor, Malaysia. | afauzi@utm.my | Lau, W. J./K-7791-2012; Ismail, Ahmad Fauzi/D-2643-2012; Emadzadeh, Daryoush/O-8961-2015 | Lau, W. J./0000-0002-8581-995X; Ismail, Ahmad Fauzi/0000-0003-0150-625X; Emadzadeh, Daryoush/0000-0002-8405-4705 |  |  |  | 56 | 61 | 63 | 7 | 116 | ELSEVIER SCIENCE BV | AMSTERDAM | PO BOX 211, 1000 AE AMSTERDAM, NETHERLANDS | 0011-9164 | 1873-4464 |  | DESALINATION | Desalination | FEB 16 | 2015 | 358 | [5 empty] | 33 | 41 |  | 10.1016/j.desal.2014.11.035 |  |  |  | 9 | Engineering, Chemical; Water Resources | Engineering; Water Resources | CA8VO | WOS:000349199200005 |  |  |  |  | 2019-08-03
PT: J; AU: Martin, A; Arsuaga, JM; Roldan, N; de Abajo, J; Martinez, A; Sotto, A; AF: Martin, Antonio; Arsuaga, Jesus M.; Roldan, Nuria; de Abajo, Javier; Martinez, Ana; Sotto, Arcadio; TI: Enhanced ultrafiltration PES membranes doped with mesostructured functionalized silica particles; SO: DESALINATION; LA: English; DT: Article; DE: Ultrafiltration; Polyethersulfone; SBA-15; Hydrophilicity; Membrane fouling; ID: MESOPOROUS SILICA; FOULING RESISTANCE; TIO2 NANOPARTICLES; SBA-15; ACID; WATER; PERFORMANCE; ADSORPTION; AB: Novel hybrid ultrafiltration membranes have been prepared by incorporation of mesostructured functionalized silica particles in polyethersulfone. Physico-chemical characterization of synthesized materials was accomplished to determine the textural and structural properties of particles by nitrogen adsorption-desorption and TEM. A successful functionalization of silica with amine and carboxylic groups was confirmed by means of MAS-NMR. Membrane surface morphology was studied in terms of pore size distribution, porosity and hydrophilicity, suggesting a great influence of mesostructured silica incorporation in polyethersulfone on the polymer matrix configuration. Membrane functions were significantly improved as a result of a considerable increase of water permeation without affecting negatively the membrane selectivity. The antifouling membrane properties were also enhanced, especially against irreversible fouling. Multi-run fouling tests of modified membranes confirmed the stability of permeation through membranes doped with mesostructured functionalized silica particles. (C) 2014 Elsevier B.V. All rights reserved. | [Martin, Antonio; Arsuaga, Jesus M.; Roldan, Nuria; Sotto, Arcadio] Rey Juan Carlos Univ, Dept Chem & Environm Technol, Madrid, Spain; [de Abajo, Javier] CSIC, Inst Polymer Sci & Technol, Dept Macromol Chem, E-28006 Madrid, Spain; [Martinez, Ana] Tech Univ Madrid, Dept Basic Sci Appl Engn, Madrid, Spain | Sotto, A (reprint author), Rey Juan Carlos Univ, Dept Chem & Environm Technol, Madrid, Spain. |  |  | Sotto, Arcadio/0000-0002-7145-9543 | Spanish Government [CTQ2011-22707, MAT2013-45071]; Regional Government of Madrid [S-0505/AMB/0395] | The authors thank the financial support of the Spanish Government provided through CTQ2011-22707 and MAT2013-45071 projects and the Regional Government of Madrid (S-0505/AMB/0395) provided through project REMTAVARES. |  | 39 | 20 | 20 | 1 | 55 | ELSEVIER SCIENCE BV | AMSTERDAM | PO BOX 211, 1000 AE AMSTERDAM, NETHERLANDS | 0011-9164 | 1873-4464 |  | DESALINATION | Desalination | FEB 2 | 2015 | 357 | [5 empty] | 16 | 25 |  | 10.1016/j.desal.2014.10.046 |  |  |  | 10 | Engineering, Chemical; Water Resources | Engineering; Water Resources | CA5RB | WOS:000348964400003 |  |  |  |  | 2019-08-03
PT: J; AU: Lawler, W; Alvarez-Gaitan, J; Leslie, G; Le-Clech, P; AF: Lawler, Will; Alvarez-Gaitan, Juan; Leslie, Greg; Le-Clech, Pierre; TI: Comparative life cycle assessment of end-of-life options for reverse osmosis membranes; SO: DESALINATION; LA: English; DT: Article; DE: Life cycle assessment; Reverse osmosis; Desalination; Manufacturing; Reuse; Recycling; ID: WASTE MANAGEMENT OPTIONS; IMPACT ASSESSMENT; WATER PRODUCTION; RUBBER TIRES; SOLID-WASTE; PART 1; DESALINATION; ENERGY; INCINERATION; RECLAMATION; AB: With continuing growth in the reverse osmosis water treatment industry and the finite lifespan of the membranes, the number of membrane modules requiring disposal is expected to drastically increase over time. This study aimed to provide a quantitative assessment of the environmental impact from membrane manufacturing and its impact on the desalination process, using the tool of life cycle assessment. The results showed no significant difference between the manufacturing of 16" and 8" elements, and that module fabrication contributed to less than 1% of the CO2-e emissions for the production of potable water from seawater. The study also looked at the environmental impact of a number of proposed end-of-life disposal options for membranes within the context of the Australian desalination industry. The results of the study show that membrane reuse over one year is more environmentally favourable to landfill disposal, regardless of the transportation distance required. However, in terms of direct reduction of waste to landfill, incineration provided the greatest benefit, at the expense of increased greenhouse gas emissions. Overall, this study provides detailed quantitative information for membrane users and manufacturers to enhance their decision making process when it comes to end-of-life membrane options. (C) 2014 Elsevier B.V. All rights reserved. | [Lawler, Will; Leslie, Greg; Le-Clech, Pierre] Univ New S Wales, Sch Chem Engn, UNESCO Ctr Membrane Sci & Technol, Sydney, NSW, Australia; [Alvarez-Gaitan, Juan] Univ New S Wales, Water Res Ctr, Sustainabil Assessment Program, Sydney, NSW, Australia | Le-Clech, P (reprint author), Univ New S Wales, Sch Chem Engn, UNESCO Ctr Membrane Sci & Technol, Sydney, NSW, Australia. | p.le-clech@unsw.edu.au |  | Le-Clech, Pierre/0000-0002-1441-1850; Leslie, Greg/0000-0002-8755-0464 | National Centre of Excellence in Desalination Australia; Australian Government through the National Urban Water and Desalination Plan | The authors acknowledge the financial support of the National Centre of Excellence in Desalination Australia, which is funded by the Australian Government through the National Urban Water and Desalination Plan. Collaborative partners from Monash University, Sydney Water, Water Corporation, Dow and the SkyJuice Foundation are also gratefully acknowledged. |  | 62 | 15 | 15 | 1 | 32 | ELSEVIER SCIENCE BV | AMSTERDAM | PO BOX 211, 1000 AE AMSTERDAM, NETHERLANDS | 0011-9164 | 1873-4464 |  | DESALINATION | Desalination | FEB 2 | 2015 | 357 | [5 empty] | 45 | 54 |  | 10.1016/j.desal.2014.10.013 |  |  |  | 10 | Engineering, Chemical; Water Resources | Engineering; Water Resources | CA5RB | WOS:000348964400006 |  |  |  |  | 2019-08-03
PT: J; AU: Chun, Y; Zaviska, F; Comelissen, E; Zou, LD; AF: Chun, Youngpil; Zaviska, Francois; Comelissen, Emile; Zou, Linda; TI: A case study of fouling development and flux reversibility of treating actual lake water by forward osmosis process; SO: DESALINATION; LA: English; DT: Article; DE: Forward osmosis; Non-chlorinated actual brackish surface water; Membrane fouling; Membrane hydraulic cleaning; ID: THIN-FILM-COMPOSITE; PRESSURE RETARDED OSMOSIS; MATRIX FLUORESCENCE SPECTROSCOPY; DISSOLVED ORGANIC-MATTER; MUNICIPAL WASTE-WATER; SEAWATER DESALINATION; PROCESS PERFORMANCE; POWER-GENERATION; 3-DIMENSIONAL EXCITATION; OSMOTIC CONCENTRATION; AB: Non-chlorinated actual brackish lake water was used as feed to examine the fouling behaviour, includes biofouling and cleaning effects of forward osmosis (FO). Fouling experiments were conducted at different filtration time durations on thin film composite (TFC) membrane in FO mode (active layer facing the feed). Fouling was formed on membrane surface and followed an exponential trend during the experimental period. Microbiological assays and fluorescence excitation-emission spectrophotometer were used to examine the details of the foulants and provide information on the physiological state of the membrane foulants in the FO system. The results indicated that the fouling observed was the combination of bacterial biomass (biofouling) and protein-like organic constituents derived from microbial activity (organic fouling). At the end of the 24 h fouling experiments, the water flux declined by approximately 65% of the initial value. However, the flux was completely recovered to its initial level following hydraulic cleaning by deionized (DI) water; the fouling on the FO membrane is found to be reversible. (C) 2014 Elsevier B.V. All rights reserved. | [Chun, Youngpil; Zaviska, Francois; Zou, Linda] Univ S Australia, Sch Nat & Built Environm, Mawson Lakes, SA 5095, Australia; [Comelissen, Emile] KWR Watercycle Res Inst, NL-3430 BB Nieuwegein, Netherlands; [Zou, Linda] Masdar Inst Sci & Technol, Dept Chem & Environm Engn, Abu Dhabi, U Arab Emirates | Zou, LD (reprint author), Masdar Inst Sci & Technol, Dept Chem & Environm Engn, Abu Dhabi, U Arab Emirates. | lyuanzou@masdar.ac.ae | Chun, Youngpil/C-5322-2015 | Chun, Youngpil/0000-0002-6353-5286; Cornelissen, Emile/0000-0003-1904-767X | National Centre of Excellence in Desalination Australia; Australian Government through the 'Water for the Future' initiative | The authors would like to acknowledge the financial support of the National Centre of Excellence in Desalination Australia (Funding Round 4), which is funded by the Australian Government through the 'Water for the Future' initiative. The authors are also grateful to technical advisories and comments received from Dr Con Pelekani at SA Water and Mr Peter Nicoll at Modern Water, UK. |  | 57 | 24 | 25 | 2 | 36 | ELSEVIER SCIENCE BV | AMSTERDAM | PO BOX 211, 1000 AE AMSTERDAM, NETHERLANDS | 0011-9164 | 1873-4464 |  | DESALINATION | Desalination | FEB 2 | 2015 | 357 | [5 empty] | 55 | 64 |  | 10.1016/j.desal.2014.11.009 |  |  |  | 10 | Engineering, Chemical; Water Resources | Engineering; Water Resources | CA5RB | WOS:000348964400007 |  |  |  |  | 2019-08-03
PT: J; AU: Calvo, JI; Peinador, RI; Pradanos, P; Bottino, A; Comite, A; Firpo, R; Hernandez, A; AF: Calvo, Jose Ignacio; Peinador, Rene Israel; Pradanos, Pedro; Bottino, Aldo; Comite, Antonio; Firpo, Raffaella; Hernandez, Antonio; TI: Porosimetric characterization of polysulfone ultrafiltration membranes by image analysis and liquid-liquid displacement technique; SO: DESALINATION; LA: English; DT: Article; DE: Ultrafiltration; Pore size distribution; Liquid-Liquid Displacement Porosimetry; Electron microscopy; Molecular Weight Cut-Off; ID: PORE-SIZE DISTRIBUTION; PVDF MEMBRANES; UF MEMBRANES; RETENTION; DEXTRAN; AB: Structural and surface properties of two commercial polysulfone ultrafiltration membranes have been evaluated by different techniques. Pore size distributions have been determined by Liquid-Liquid Displacement Porosimetry (LLDP) as well as by image analysis performed onto Field Emission Scanning Electron Microscopy (FESEM) images of the membrane surfaces. Fourier Transform Infrared Spectroscopy (FTIR) has been used to investigate membrane composition, and in particular, to obtain proper information on the presence of an additive within the membrane structure. Porosimetric results obtained by the two independent techniques compared reasonably well and the Molecular Weight Cut Off (MWCO) of the two membranes estimated from LLDP pore size distribution was found to be in good agreement with the nominal values given by manufacturers. (C) 2014 Elsevier B.V. All rights reserved. | [Calvo, Jose Ignacio; Peinador, Rene Israel; Pradanos, Pedro; Hernandez, Antonio] Univ Valladolid, UA UVA CSIC, Surfaces & Porous Mat Grp SMAP, E-47071 Valladolid, Spain; [Bottino, Aldo; Comite, Antonio; Firpo, Raffaella] Univ Genoa, Dept Chem & Ind Chem, I-16141 Genoa, Italy | Calvo, JI (reprint author), Univ Valladolid, UA UVA CSIC, Surfaces & Porous Mat Grp SMAP, E-47071 Valladolid, Spain. | jicalvo@termo.uva.es | Pradanos, Pedro/B-7628-2011; Hernandez, Antonio/B-4622-2012; Comite, Antonio/O-4759-2015 | Pradanos, Pedro/0000-0001-8939-8518; Hernandez, Antonio/0000-0002-2475-5681; Comite, Antonio/0000-0003-0321-5915 | Ministerio de Educacion y Ciencia [CTQ2009-07666]; Junta de Castilla y Leon [VA-324A11-2] | Alfa-Laval (Austria) is acknowledged for supplying membrane samples. Spanish authors thank the Ministerio de Educacion y Ciencia (Plan Nacional de I + D + i) through project CTQ2009-07666 and the Junta de Castilla y Leon (project VA-324A11-2), for funding of this research. |  | 38 | 5 | 5 | 4 | 25 | ELSEVIER SCIENCE BV | AMSTERDAM | PO BOX 211, 1000 AE AMSTERDAM, NETHERLANDS | 0011-9164 | 1873-4464 |  | DESALINATION | Desalination | FEB 2 | 2015 | 357 | [5 empty] | 84 | 92 |  | 10.1016/j.desal.2014.11.012 |  |  |  | 9 | Engineering, Chemical; Water Resources | Engineering; Water Resources | CA5RB | WOS:000348964400010 |  |  |  |  | 2019-08-03
PT: J; AU: Rana, HH; Saha, NK; Jewrajka, SK; Reddy, AVR; AF: Rana, Harpalsinh H.; Saha, Nirmal K.; Jewrajka, Suresh K.; Reddy, A. V. R.; TI: Low fouling and improved chlorine resistant thin film composite reverse osmosis membranes by cerium(IV)/polyvinyl alcohol mediated surface modification; SO: DESALINATION; LA: English; DT: Article; DE: Polyamide composite membranes; Ce(IV)-PVA redox initiator; Hydrophilic surface modification; Poly(3-sulfopropyl methacrylate); Improved antifouling property; Enhanced chlorine stability; ID: ANTI-BIOFOULING PROPERTIES; NANOFILTRATION MEMBRANES; HYPOCHLORITE DEGRADATION; POLY(ETHYLENE GLYCOL); POLYAMIDE MEMBRANES; RO MEMBRANES; DESALINATION; PERFORMANCE; AB: We report the Ce(IV)/polyvinyl alcohol (PVA) redox system mediated rapid surface modification of polyamide thin film composite (TFC) reverse osmosis (RO) membrane for the improvement of both antifouling and chlorine resistant properties. Copolymerization of 3-sulphopropyl methacrylate (SPMA) and methylene-bis-acrylarnide (MBA) in the presence of Ce(IV)/PVA on premade TFC membrane provided surface modified membranes. The successful surface modification of TFC membranes was evident from attenuated total reflection Fourier transform infrared spectroscopy (ATR-FTIR), contact angle (theta), scanning electron microscope (SEM) and atomic force microscope (AFM). Based on IR, SEM, AFM and theta, it is concluded that a soft hydrophilic polymer layer of a complex mixture of PVA-g-poly(SPMA-co-MBA), polyamide-g-poly(SPMA) and polyamide-g-poly(SPMA-co-MBA)-g-PVA like structures was generated on membrane surface. The modified membranes exhibited much enhanced antifouling property during desalination of water in the presence of scale forming salt and protein compared to that of the unmodified membrane. The chlorine stability test at accelerated conditions clearly indicated enhanced chlorine resistance by the modified membranes compared to unmodified membrane. The enhanced antifouling and chlorine stability of the modified membranes might be the result of the formation of a complex polymeric protective layer on top of polyamide barrier layer. (C) 2014 Elsevier B.V. All rights reserved. | [Rana, Harpalsinh H.; Saha, Nirmal K.; Jewrajka, Suresh K.; Reddy, A. V. R.] CSIR Cent Salt & Marine Chem Res Inst, Reverse Osmosis Membrane Div, Bhavnagar 364002, Gujarat, India | Jewrajka, SK (reprint author), CSIR Cent Salt & Marine Chem Res Inst, Reverse Osmosis Membrane Div, Gijubhai Badheka Marg, Bhavnagar 364002, Gujarat, India. | skjewrajka@csmcri.org; avreddy@csmcri.org |  |  | [MLP-0013/OLP-0066] | CSIR-CSMCRI Communication No. 030/2014. This work was carried out under the projects MLP-0013/OLP-0066. The authors are thankful for the Analytical Discipline and Centralized Instrumental Facilities, CSIR-CSMCRI for providing SEM and AFM analyses. |  | 41 | 22 | 24 | 3 | 81 | ELSEVIER SCIENCE BV | AMSTERDAM | PO BOX 211, 1000 AE AMSTERDAM, NETHERLANDS | 0011-9164 | 1873-4464 |  | DESALINATION | Desalination | FEB 2 | 2015 | 357 | [5 empty] | 93 | 103 |  | 10.1016/j.desal.2014.11.013 |  |  |  | 11 | Engineering, Chemical; Water Resources | Engineering; Water Resources | CA5RB | WOS:000348964400011 |  |  |  |  | 2019-08-03
PT: J; AU: Gong, LY; Shen, SQ; Liu, H; Mu, XS; Chen, X; AF: Gong, Luyuan; Shen, Shengqiang; Liu, Hua; Mu, Xingsen; Chen, Xue; TI: Three-dimensional heat transfer coefficient distributions in a large horizontal-tube falling film evaporator; SO: DESALINATION; LA: English; DT: Article; DE: Heat transfer coefficient distributions; Falling film evaporator; Horizontal-tube bundle; Desalination; ID: AMMONIA SPRAY EVAPORATOR; TRANSFER PERFORMANCE; PRESSURE-DROP; FLOW REGIMES; SEA-WATER; BUNDLE; CONDENSATION; DESALINATION; AB: The distributions of the heat transfer coefficient in a large horizontal-tube falling film evaporator under different operating conditions were investigated with numerical simulation in this paper based on the distributed parameter model (DPM). The heat transfer coefficient distributions along the tube row direction, tube length direction, and tube column direction were analyzed with the brine inlet spray density ranging from 0.05 kg/m s to 0.09 kg/m s and the brine inlet salinity from 30 g/kg to 50 g/kg. Results show that the heat transfer coefficient has higher values for the evaporating zone than the preheating zone. With the operating conditions included in this paper, the change of brine inlet salinity leads to a wider variation range of heat transfer coefficient along the tube length direction for the evaporating zone than the change of brine inlet spray density. The change of brine inlet spray density leads to a wider variation range of heat transfer coefficient along the tube row direction for the first tube pass and along the tube length direction for the preheating zone than the change of brine inlet salinity. (C) 2014 Elsevier B.V. All rights reserved. | [Gong, Luyuan; Shen, Shengqiang; Liu, Hua; Mu, Xingsen; Chen, Xue] Dalian Univ Technol, Sch Energy & Power Engn, Dalian, Peoples R China | Shen, SQ (reprint author), Dalian Univ Technol, Sch Energy & Power Engn, Dalian, Peoples R China. | zzbshen@dlut.edu.cn |  |  | Key Project of the National Natural Science Foundation of China [51336001]; Research Fund for the Doctorial Program of Chinese Universities [20110041110032] | The authors are grateful for the support of the Key Project of the National Natural Science Foundation of China (No. 51336001) and the Research Fund for the Doctorial Program of Chinese Universities (20110041110032). |  | 28 | 8 | 9 | 0 | 36 | ELSEVIER SCIENCE BV | AMSTERDAM | PO BOX 211, 1000 AE AMSTERDAM, NETHERLANDS | 0011-9164 | 1873-4464 |  | DESALINATION | Desalination | FEB 2 | 2015 | 357 | [5 empty] | 104 | 116 |  | 10.1016/j.desal.2014.10.012 |  |  |  | 13 | Engineering, Chemical; Water Resources | Engineering; Water Resources | CA5RB | WOS:000348964400012 |  |  |  |  | 2019-08-03
PT: J; AU: Abdullah, SZ; Wray, HE; Berube, PR; Andrews, RC; AF: Abdullah, Syed Z.; Wray, Heather E.; Berube, Pierre R.; Andrews, Robert C.; TI: Distribution of surface shear stress for a densely packed submerged hollow fiber membrane system; SO: DESALINATION; LA: English; DT: Article; DE: Ultrafiltration; Air sparging; Shear stress; Hollow fiber; Pulse bubbles; ID: PROFILES; AB: Surface shear stress induced by different air sparging regimes on a submerged hollow fiber ultrafiltration module with horizontally-oriented, densely packed fibers was characterized. Continuous and intermittent (cycling on and off) coarse bubbles (0.75-2.5 mL), as well as large pulse bubble (150 and 500 mL) sparging were considered for a range of air flow rates. The power required to induce surface shear stress on the surface of the hollow fibers was substantially lower when using large pulse bubble sparging compared to both continuous and intermittent coarse bubble sparging. Results indicated that the air flow required for pulse bubble sparging was more than 80% lower than that required for coarse bubble sparging to induce comparable surface shear stress (and corresponding fouling control). This study demonstrates the potential value and efficiency of pulse bubble air sparging as a fouling control option in densely packed hollow fiber membrane systems. (C) 2014 Elsevier B.V. All rights reserved. | [Abdullah, Syed Z.; Berube, Pierre R.] Univ British Columbia, Dept Civil Engn, Vancouver, BC V6T 1Z4, Canada; [Wray, Heather E.; Andrews, Robert C.] Univ Toronto, Dept Civil Engn, Toronto, ON M5S 1A4, Canada | Abdullah, SZ (reprint author), Univ British Columbia, Dept Civil Engn, 6250 Appl Sci Lane, Vancouver, BC V6T 1Z4, Canada. | zaki@civil.ubc.ca | Berube, Pierre/K-2419-2012 |  |  |  |  | 11 | 12 | 14 | 1 | 17 | ELSEVIER SCIENCE BV | AMSTERDAM | PO BOX 211, 1000 AE AMSTERDAM, NETHERLANDS | 0011-9164 | 1873-4464 |  | DESALINATION | Desalination | FEB 2 | 2015 | 357 | [5 empty] | 117 | 120 |  | 10.1016/j.desal.2014.11.014 |  |  |  | 4 | Engineering, Chemical; Water Resources | Engineering; Water Resources | CA5RB | WOS:000348964400013 |  |  |  |  | 2019-08-03
PT: J; AU: Postel, S; Wessling, M; AF: Postel, Stefanie; Wessling, Matthias; TI: Do silicone-based membranes permeate or reject salts?; SO: DESALINATION; LA: English; DT: Article; DE: Salt retention; Desalination; Silicone-based membrane; ID: NANOFILTRATION MEMBRANES; POLYMERIC NANOFILTRATION; WATER; SEPARATION; MIXTURES; RETENTION; TRANSPORT; MODEL; AB: Very little is known about the transport of aqueous ionic solutions through hydrophobic non-porous nanofiltration membranes. The comparison of well-established aqueous desalination nanofiltration phenomena to silicone-based hydrophobic nanofiltation has not been addressed until now. We investigate the salt permeation and retention in water/methanol mixtures permeating through a silicone-based composite membrane. Its retention behavior is rigorously analyzed and for some aspects compared with a hydrophilic, polyamide-based (Desal DK) membrane. In particular, the retention of NaCI, Lid I and CaCl2 in different MeOH/H2O solutions was investigated. Retentions vary between 10% and 80% depending on the composition from aqueous to methanol solutions. Ion pair formation, i.e. prohibited ion dissociation in the alcoholic solution, correlates with an increase of salt retention. (C) 2014 Elsevier B.V. All rights reserved. | [Postel, Stefanie; Wessling, Matthias] Rhein Westfal TH Aachen, Chem Proc Engn AVT CVT, D-52064 Aachen, Germany; [Wessling, Matthias] DWI Leibniz Inst Interact Mat, D-52074 Aachen, Germany | Wessling, M (reprint author), Rhein Westfal TH Aachen, Chem Proc Engn AVT CVT, Turmstr 46, D-52064 Aachen, Germany. | Manuscripts.CVT@avt.rwth-aachen.de | Wessling, Matthias/K-4797-2012 | Wessling, Matthias/0000-0002-7874-5315 | Alexander-von-Humboldt Foundation | M. Wessling appreciates the financial support through the Alexander-von-Humboldt Foundation. |  | 38 | 1 | 1 | 0 | 22 | ELSEVIER SCIENCE BV | AMSTERDAM | PO BOX 211, 1000 AE AMSTERDAM, NETHERLANDS | 0011-9164 | 1873-4464 |  | DESALINATION | Desalination | FEB 2 | 2015 | 357 | [5 empty] | 121 | 130 |  | 10.1016/j.desal.2014.11.021 |  |  |  | 10 | Engineering, Chemical; Water Resources | Engineering; Water Resources | CA5RB | WOS:000348964400014 |  |  |  |  | 2019-08-03
PT: J; AU: Chandrasekara, NPGN; Pashley, RM; AF: Chandrasekara, N. P. G. N.; Pashley, R. M.; TI: Study of a new process for the efficient regeneration of ion exchange resins; SO: DESALINATION; LA: English; DT: Article; DE: Desalination; Ion exchange; Sirotherm resin; Sorption; Regeneration; Ammonium bicarbonate; ID: WEAK-ELECTROLYTE RESINS; LINKED POLY(ACRYLIC ACID); THERMAL REGENERATION; WATER DESALINATION; SALT REMOVAL; OSMOSIS; POLYETHYLENEIMINE; THERMODYNAMICS; MEMBRANES; SORBENT; AB: Mixed bead resins comprising weakly acidic (carboxylic acid) and weakly basic (tertiary amine) groups were produced with properties similar to the thermally regenerable Sirotherm resin. This resin typically had a capacity of about 0.5 mmol NaCl per gram and the sorption isotherm was found to be consistent with the Langmuir equation. The resin could be partially regenerated by heat (80%) and water washing (40%) as the ion sorption capacity was much reduced on heating to 80 degrees C. However, the resin could be completely regenerated by a combination of heat and pre-washing with concentrated ammonium bicarbonate solution. On heating to 60 degrees C or more the bicarbonate salt completely decomposes and can be removed from the resin as carbon dioxide and ammonia gases. These initial results suggest that this type of ion exchange resin could be used in a continuous process where the regeneration salt (ammonium bicarbonate) is thermally decomposed, collected and re-used to improve the efficiency of regeneration. (C) 2014 Elsevier B.V. All rights reserved. | [Chandrasekara, N. P. G. N.; Pashley, R. M.] Univ New S Wales, Sch Phys Environm & Math Sci, Canberra, ACT 2610, Australia | Pashley, RM (reprint author), Univ New S Wales, Sch Phys Environm & Math Sci, POB 7916, Canberra, ACT 2610, Australia. | r.pashley@adfa.edu.au |  |  | Australian Research Council (ARC) [DP120102385] | The authors acknowledge the support of the Australian Research Council (ARC) (DP120102385) for funding this project. |  | 30 | 18 | 18 | 1 | 42 | ELSEVIER SCIENCE BV | AMSTERDAM | PO BOX 211, 1000 AE AMSTERDAM, NETHERLANDS | 0011-9164 | 1873-4464 |  | DESALINATION | Desalination | FEB 2 | 2015 | 357 | [5 empty] | 131 | 139 |  | 10.1016/j.desal.2014.11.024 |  |  |  | 9 | Engineering, Chemical; Water Resources | Engineering; Water Resources | CA5RB | WOS:000348964400015 |  | Green Published |  |  | 2019-08-03
PT: J; AU: Lowenberg, J; Baum, JA; Zimmermann, YS; Groot, C; van den Broek, W; Wintgens, T; AF: Loewenberg, Jonas; Baum, Joern Ansgar; Zimmermann, Yannick-Serge; Groot, Cornelis; van den Broek, Wilbert; Wintgens, Thomas; TI: Comparison of pre-treatment technologies towards improving reverse osmosis desalination of cooling tower blow down; SO: DESALINATION; LA: English; DT: Article; DE: Pre-treatment; Powdered activated carbon; Ultrafiltration; Reverse osmosis; Wastewater reuse; Cooling tower blow down; ID: NATURAL ORGANIC-MATTER; WASTE-WATER TREATMENT; ULTRAFILTRATION MEMBRANES; POWER-PLANT; COAGULATION; REMOVAL; REUSE; RO; PERFORMANCE; PREDICTION; AB: The suitability of three different pre-treatment technologies namely powdered activated carbon (PAC) adsorption, coagulation with ferric chloride and ultraflltration (UF) as pre-treatment to reverse osmosis (RO) desalination of a cooling tower blow down (CTBD) was investigated. Special attention was paid to the capability of the pre-treatment options to remove dissolved organic carbon (DOC) from the CTBD by applying advanced DOC characterization. Furthermore, the direct effect on the performance of reverse osmosis (RO) desalination was investigated. Advanced DOC analysis showed clear differences between the pre-treatment technologies in removal of total DOC and in removal of certain DOC fractions. By investigation of RO normalized flux decline after different pre-treatments an improvement of 10-20% by UF treatment and an additional improvement of 10-20% by PAC/UF treatment were found in comparison to RO performance on not pre-treated CTBD. The achieved results indicate the negative influence of chemical additives in the CTBD matrix on RO fouling and performance as well as pretreatment efficiency. With PAC/UF pre-treatment resulting in the least fouling development the normalized flux decline remained high with roughly 40%-50% over 5 days of RO operation indicating the challenging nature of high DOC CTBD treatment for re-use. (C) 2014 Elsevier B.V. All rights reserved. | [Loewenberg, Jonas; Baum, Joern Ansgar; Zimmermann, Yannick-Serge; Wintgens, Thomas] Univ Appl Sci & Arts Northwestern Switzerland, Sch Life Sci, Inst Ecopreneurship, CH-4132 Muttenz, Switzerland; [Zimmermann, Yannick-Serge] Rhein Westfal TH Aachen, Inst Environm Res Biol 5, D-52074 Aachen, Germany; [Groot, Cornelis] Dow Benelux BV, NL-4542 NM Hoek, Netherlands; [van den Broek, Wilbert] Evides Industriewater, NL-4337 PA Middelburg, Netherlands | Wintgens, T (reprint author), Univ Appl Sci & Arts Northwestern Switzerland, Sch Life Sci, Inst Ecopreneurship, Grundenstr 40, CH-4132 Muttenz, Switzerland. | Thomas.wintgens@fhnw.ch |  |  | European Union Seventh Framework Programme (FP7) [608490] | The research leading to these results has received funding from the European Union Seventh Framework Programme (FP7/2007-2013) under grant agreement no. 608490. The authors are grateful for the support of this research within the E4Water project.; Furthermore, the authors thank Dominique Ritty (Institute for Ecopreneurship, University of Applied Sciences and Arts Northwestern Switzerland) for his valuable technical support commitment. |  | 34 | 18 | 18 | 2 | 49 | ELSEVIER SCIENCE BV | AMSTERDAM | PO BOX 211, 1000 AE AMSTERDAM, NETHERLANDS | 0011-9164 | 1873-4464 |  | DESALINATION | Desalination | FEB 2 | 2015 | 357 | [5 empty] | 140 | 149 |  | 10.1016/j.desal.2014.11.018 |  |  |  | 10 | Engineering, Chemical; Water Resources | Engineering; Water Resources | CA5RB | WOS:000348964400016 |  |  |  |  | 2019-08-03
PT: J; AU: Sanap, DB; Kadam, KD; Narayan, M; Kasthurirangan, S; Nemade, PR; Dalvi, VH; AF: Sanap, Dipak B.; Kadam, Kiran D.; Narayan, Mohan; Kasthurirangan, Siddharth; Nemade, Parag R.; Dalvi, Vishwanath H.; TI: Analysis of saline water desalination by directed solvent extraction using octanoic acid; SO: DESALINATION; LA: English; DT: Article; DE: Extractive desalination; e-UNIQUAC; Process modeling; Octanoic acid; ID: EXCESS GIBBS ENERGY; ELECTROLYTE SYSTEMS; FATTY-ACIDS; LIQUID-MIXTURES; MODEL; THERMODYNAMICS; PREDICTION; SOLUBILITIES; EQUILIBRIA; EXPRESSION; AB: The thermodynamics of partitioning of water between saline aqueous phase and organic phase was studied to determine the feasibility of desalination by directed solvent extraction using octanoic acid as the solvent. The experimental results were fitted to an extended UNIQUAC model and used in process calculations. Extractive desalination was found to have an order of magnitude higher consumption compared to the state-of-the-art in desalination using reverse osmosis. The equivalent electricity consumption in extractive desalination is estimated to be approximately 30 kWh/m(3) of salt-free water as opposed to 3-5 kWh/m(3) for a reverse osmosis process. Capital costs for the heat exchangers alone are 25-fold higher than the total capital expenditure for an equivalent reverse osmosis process. A fundamental thermodynamic obstacle to the performance of extractive desalination was discovered; the contactor, the device used to countercurrently contact the organic phase with the saline aqueous phase in order to extract water into the former, is severely pinched and can yield only three effective theoretical contact stages. This leads to excessively large circulation of solvent and the concomitant losses in pumping and temperature swing. (C) 2014 Elsevier B.V. All rights reserved. | [Sanap, Dipak B.; Nemade, Parag R.] Inst Chem Technol, Dept Oils Oleochem & Surfactants Technol, Bombay 400019, Maharashtra, India; [Kadam, Kiran D.; Nemade, Parag R.; Dalvi, Vishwanath H.] Inst Chem Technol, Dept Chem Engn, Bombay 400019, Maharashtra, India; [Narayan, Mohan; Kasthurirangan, Siddharth] Inst Chem Technol, Dept Phys, Bombay 400019, Maharashtra, India | Dalvi, VH (reprint author), Inst Chem Technol, Nathalal Parekh Marg, Bombay 400019, Maharashtra, India. | dipak94sanap@gmail.com; kkadam0@gmail.com; m.narayan@ictmumbai.edu.in; s.kasthurirangan@ictmumbai.edu.in; pr.nemade@ictmumbai.edu.in; vh.dalvi@ictmumbai.edu.in | Nemade, Parag/V-8963-2017 | Dalvi, Vishwanath/0000-0002-4858-213X | Department of Science and Technology of the Government of India; University Grants Commission of the Government of India under the UGC-SAP | We are grateful to the Department of Science and Technology of the Government of India for the support under the DST-FIST Program to the Department of Oils, Oleochemicals and Surfactants and the Department of Chemical Engineering at the Institute of Chemical Technology, Mumbai. We also acknowledge the support from the University Grants Commission of the Government of India under the UGC-SAP. |  | 46 | 7 | 7 | 1 | 14 | ELSEVIER SCIENCE BV | AMSTERDAM | PO BOX 211, 1000 AE AMSTERDAM, NETHERLANDS | 0011-9164 | 1873-4464 |  | DESALINATION | Desalination | FEB 2 | 2015 | 357 | [5 empty] | 150 | 162 |  | 10.1016/j.desal.2014.11.020 |  |  |  | 13 | Engineering, Chemical; Water Resources | Engineering; Water Resources | CA5RB | WOS:000348964400017 |  |  |  |  | 2019-08-03
PT: J; AU: Sun, SL; Yang, ZL; Huang, X; Bu, F; Ma, DF; Dong, HY; Gao, BY; Yue, QY; Wang, Y; Li, Q; AF: Sun, Shenglei; Yang, Zhonglian; Huang, Xin; Bu, Fan; Ma, Defang; Dong, Hongyu; Gao, Baoyu; Yue, Qinyan; Wang, Yan; Li, Qian; TI: Coagulation performance and membrane fouling of polyferric chloride/epichlorohydrin-dimethylamine in coagulation/ultrafiltration combined process; SO: DESALINATION; LA: English; DT: Article; DE: PFC/DAM-ECH; Coagulation; Floc properties; Membrane fouling; ID: ORGANIC-MATTER NOM; SURFACE-WATER; CHLORIDE; BREAKAGE; PRESSURE; FLOCS; PH; ULTRAFILTRATION; FLOCCULATION; FILTRATION; AB: Polyferric chloride (PFC) and epichlorohydrin-dimethylamine (DAM-ECH) with different PFC (as Fe3+)/DAM-ECH mass ratios (MR) and dose methods were used in the treatment of humic acid-kaolin (HA-kaolin) simulated water under different pH conditions. Coagulation performance, floc characteristics and membrane fouling of PFC/DAM-ECH in coagulation-ultrafiltration (C-UF) process were investigated in this study. Results showed that the optimum coagulation performance was achieved when PFC dose was 15 mg/L with PFC/DAM-ECH MR of 2:1 under pH 6.0. Opposite adding sequence (DAM-ECH/PFC) would reduce UV254 (ultraviolet adsorption at 254 nm) and DOC (dissolved organic carbon) removal efficiency. Addition of DAM-ECH on the basis of PFC produced larger and stronger flocs with better regrowth ability. Proper dosage of DAM-ECH under certain coagulation condition could achieve the best coagulation performance and keep the UF membrane operating under a preferable status. Results of this study would be beneficial for application of composite coagulant PFC-DAM-ECH and DAM-ECH as coagulant aid in water treatment processes. (C) 2014 Elsevier B.V. All rights reserved. | [Sun, Shenglei; Yang, Zhonglian; Huang, Xin; Bu, Fan; Ma, Defang; Dong, Hongyu; Gao, Baoyu; Yue, Qinyan; Wang, Yan; Li, Qian] Shandong Univ, Sch Environm Sci & Engn, Key Lab Water Pollut Control & Resource Reuse, Jinan 250100, Peoples R China | Gao, BY (reprint author), Shandong Univ, Sch Environm Sci & Engn, Key Lab Water Pollut Control & Resource Reuse, Jinan 250100, Peoples R China. | baoyugao_sdu@aliyun.com; qyyue@sdu.edu.cn | SDU, Environ Res/P-4462-2015 |  | National Natural Science Foundation of China [21377071] | The project was financially supported by the National Natural Science Foundation of China (21377071). |  | 27 | 7 | 9 | 2 | 28 | ELSEVIER SCIENCE BV | AMSTERDAM | PO BOX 211, 1000 AE AMSTERDAM, NETHERLANDS | 0011-9164 | 1873-4464 |  | DESALINATION | Desalination | FEB 2 | 2015 | 357 | [5 empty] | 163 | 170 |  | 10.1016/j.desal.2014.11.031 |  |  |  | 8 | Engineering, Chemical; Water Resources | Engineering; Water Resources | CA5RB | WOS:000348964400018 |  |  |  |  | 2019-08-03
PT: J; AU: Miao, R; Wang, L; Wang, XD; Lv, YT; Gao, Z; Mi, N; Liu, TT; AF: Miao, Rui; Wang, Lei; Wang, Xudong; Lv, Yongtao; Gao, Zhe; Mi, Na; Liu, Tingting; TI: Preparation of a polyvinylidene fluoride membrane material probe and its application in membrane fouling research; SO: DESALINATION; LA: English; DT: Article; DE: Atomic force microscopy (AFM); Membrane fouling; Colloidal probes; Interaction force; ID: REVERSE-OSMOSIS MEMBRANES; ATOMIC-FORCE MICROSCOPE; WASTE-WATER RECLAMATION; ORGANIC FOULANTS; UF MEMBRANES; HUMIC-ACID; ULTRAFILTRATION; MECHANISMS; ADHESION; PARTICLES; AB: To improve the understanding and elucidate the fouling behavior of a polyvinylidene fluoride (PVDF) membrane, a PVDF membrane material probe was fabricated by sintering PVDF microspheres onto the free end of a cantilever with the aid of self-assembly devices. Foulant-coated colloidal probes were prepared by adsorbing foulants onto the surface of the PVDF microspheres that had been sintered onto the cantilever. Mixtures of the most widespread foulants of SA, HA and HA/SA were used as model organic foulants. The intermolecular forces between the membrane and the foulant and among the foulants themselves were investigated by atomic force microscopy (AFM) in conjunction with the PVDF probe and foulant-coated probe, respectively. Corresponding membrane fouling experiments were also performed to confirm the applicability of the probes made by the methods described above. The results indicate that there is a close relationship between the intermolecular adhesion forces (foulant-membrane and foulant-foulant) and the flux reduction rate and extent in the fouling filtration stage. The PVDF-foulant and foulant-foulant interaction forces measured by AFM in conjunction with the PVDF probe and the foulant-coated probe, respectively, are an effective means to provide useful information for the technology choice of membrane modification, feed water pretreatment and membrane cleaning. (C) 2014 Elsevier B.V. All rights reserved. | [Miao, Rui; Wang, Lei; Wang, Xudong; Lv, Yongtao; Gao, Zhe; Mi, Na; Liu, Tingting] Xian Univ Architecture & Technol, Sch Environm & Municipal Engn, Xian 710055, Peoples R China | Wang, L (reprint author), Xian Univ Architecture & Technol, Sch Environm & Municipal Engn, Yan Ta Rd 13, Xian 710055, Peoples R China. | wl0178@126.com |  |  | National Natural Science Foundation of China [51178378, 51278408]; Shanxi Province Science and Technology Innovation Projects [2012KTCL03-06, 2013KTCL03-16]; Foundation of Shanxi Educational Committee [2013JK0884]; Doctorate Foundation of Xi'an University of Architecture and Technology [DB03154] | Financial support for this study was provided by the National Natural Science Foundation of China (grant no. 51178378, no. 51278408), the Shanxi Province Science and Technology Innovation Projects (grant no. 2012KTCL03-06, no. 2013KTCL03-16), the Foundation of Shanxi Educational Committee (grant no. 2013JK0884) and the Doctorate Foundation of Xi'an University of Architecture and Technology (grant no. DB03154). |  | 29 | 10 | 15 | 1 | 39 | ELSEVIER SCIENCE BV | AMSTERDAM | PO BOX 211, 1000 AE AMSTERDAM, NETHERLANDS | 0011-9164 | 1873-4464 |  | DESALINATION | Desalination | FEB 2 | 2015 | 357 | [5 empty] | 171 | 177 |  | 10.1016/j.desal.2014.11.029 |  |  |  | 7 | Engineering, Chemical; Water Resources | Engineering; Water Resources | CA5RB | WOS:000348964400019 |  |  |  |  | 2019-08-03
PT: J; AU: Ansari, S; Moghadassi, AR; Hosseini, SM; AF: Ansari, S.; Moghadassi, A. R.; Hosseini, S. M.; TI: Fabrication of novel poly(phenylene ether ether sulfone) based nanocomposite membrane modified by Fe2NiO4 nanoparticles and ethanol as organic modifier; SO: DESALINATION; LA: English; DT: Article; DE: Organic-inorganic membrane; Magnetic/adsorptive nanopartide; Ethanol; Poly(phenylene ether ether sulfone); Physico-chemical characterization; ID: IRON-OXIDE NANOPARTICLES; POLYETHERSULFONE ULTRAFILTRATION MEMBRANES; HOLLOW-FIBER MEMBRANES; HEAVY-METAL IONS; CELLULOSE-ACETATE; NANOFILTRATION MEMBRANES; AQUEOUS-SOLUTIONS; SURFACE MODIFICATION; NICKEL OXIDE; PERFORMANCE; AB: In this research, poly(phenylene ether ether sulfone) based nanofiltation membranes were prepared by solution casting technique/phase inversion method. The effects of ethanol and Fe2NiO4 nanopartides and as organic modifier and inorganic filler additive on membranes physico-chemical properties were studied. Scanning electron microscopy (SEM) and scanning optical microscopy (SOM) analysis, porosity and water content measurements, tensile strength, water flux and salt rejection tests were carried out for the membrane characterization. SEM images showed that utilizing ethanol in polymeric solution led to increase of macro-voids in the membrane matrix. Also images showed that using nanoparticle in casting solution led to increase of the void length. Images showed uniform particle distribution for the composite membranes. Moreover, obtained results exhibited more amount of water content and porosity for the modified membranes compared to virgin type. Results showed that utilizing 0.02 wt.% Fe2NiO4 nanoparddes and 5 wt.% ethanol in the membrane matrix led to increase of water flux from 2 to 14.45 (L/m(2) h) and salt rejection from 49.5 to 93% respectively. Mechanical strength of membrane was decreased obviously by the use of ethanol in casting solution. Mechanical strength was improved initially by the use of 0.01 wt.% NPs in the membrane matrix and then decreased. (C) 2014 Elsevier B.V. All rights reserved. | [Ansari, S.; Moghadassi, A. R.; Hosseini, S. M.] Arak Univ, Fac Engn, Dept Chem Engn, Arak 3815688349, Iran | Moghadassi, AR (reprint author), Arak Univ, Fac Engn, Dept Chem Engn, Arak 3815688349, Iran. | A.Moghadassi@Gmail.com |  |  | Arak University | The authors gratefully acknowledge Arak University for the financial support during this research. |  | 56 | 10 | 10 | 2 | 38 | ELSEVIER SCIENCE BV | AMSTERDAM | PO BOX 211, 1000 AE AMSTERDAM, NETHERLANDS | 0011-9164 | 1873-4464 |  | DESALINATION | Desalination | FEB 2 | 2015 | 357 | [5 empty] | 189 | 196 |  | 10.1016/j.desal.2014.11.022 |  |  |  | 8 | Engineering, Chemical; Water Resources | Engineering; Water Resources | CA5RB | WOS:000348964400021 |  |  |  |  | 2019-08-03
PT: J; AU: Zhang, B; Wang, D; Wu, YH; Wang, Z; Wang, TH; Qiu, JS; AF: Zhang, Bing; Wang, Dan; Wu, Yonghong; Wang, Zhi; Wang, Tonghua; Qiu, Jieshan; TI: Modification of the desalination property of PAN-based nanofiltration membranes by a preoxidation method; SO: DESALINATION; LA: English; DT: Article; DE: Preoxidation; Nanofiltration; Polyacrinolitrile; Calcium chloride; Stabilization; ID: WATER; PH; POLY(ACRYLONITRILE); PRETREATMENT; IRRADIATION; WASTEWATERS; PERFORMANCE; CHLORIDE; REMOVAL; DYES; AB: Nanofiltration membranes were prepared from polyacrylonitrile (PAN). The microstructure and desalination property of the as-prepared PAN nanofiltration membranes were tuned by a preoxidation method. The thermal stability of PAN membranes is significantly enhanced after preoxidation due to the crosslinking structure formation in the membrane matrix. The crosslinking degree for PAN membranes is improved by preoxidation at high temperatures or low air flowrates. For modified membranes a change in rejection was observed as a function of feed pH. Nanofiltration results have shown that the optimum rejection of 99.98% was achieved for CaCl2 when the PAN membranes were preoxidized at 220 degrees C with an air flowrate of 416 mL/min, under the feed concentration of 50 mg/L and pH value of 3. (C) 2014 Elsevier B.V. All rights reserved. | [Zhang, Bing; Wang, Dan; Wu, Yonghong] Shenyang Univ Technol, Sch Petrochem Engn, Liaoyang 111003, Peoples R China; [Zhang, Bing; Wang, Zhi] Tianjin Univ, Sch Chem Engn & Technol, Synerget Innovat Ctr Chem Sci & Engn, State Key Lab Chem Engn, Tianjin 300072, Peoples R China; [Wang, Tonghua; Qiu, Jieshan] Dalian Univ Technol, Sch Chem Engn, State Key Lab Fine Chem, Liaoning Key Lab Energy Mat & Chem Engn,Carbon Re, Dalian 116024, Peoples R China | Zhang, B (reprint author), Shenyang Univ Technol, Sch Petrochem Engn, Liaoyang 111003, Peoples R China. | bzhangdut@163.com | Zhang, Bing/M-6992-2013 | Zhang, Bing/0000-0002-4599-6206; Qiu, jieshan/0000-0002-6892-6665; wang, tonghua/0000-0002-4522-3182 | National Natural Science Foundation of China [20906063]; Program for Liaoning Excellent Talents in University [LJQ2012010]; National Program of Domestic Visiting Scholarship in Universities for Ministry of Education | We are grateful for the financial support of the National Natural Science Foundation of China (20906063), the Program for Liaoning Excellent Talents in University (LJQ2012010), and the National Program of Domestic Visiting Scholarship in Universities for Ministry of Education. |  | 38 | 12 | 12 | 12 | 71 | ELSEVIER SCIENCE BV | AMSTERDAM | PO BOX 211, 1000 AE AMSTERDAM, NETHERLANDS | 0011-9164 | 1873-4464 |  | DESALINATION | Desalination | FEB 2 | 2015 | 357 | [5 empty] | 208 | 214 |  | 10.1016/j.desal.2014.12.004 |  |  |  | 7 | Engineering, Chemical; Water Resources | Engineering; Water Resources | CA5RB | WOS:000348964400023 |  |  |  |  | 2019-08-03
PT: J; AU: Zheng, DJ; Cai, WB; Wang, T; Qin, L; Zhang, ZG; Ren, XJ; Li, JD; Yang, ZJ; AF: Zheng, Dongju; Cai, Weibin; Wang, Tao; Qin, Lin; Zhang, Zhongguo; Ren, Xiaojing; Li, Jiding; Yang, Zhengjin; TI: Pilot-scale integrated membrane system for the treatment of acrylonitrile wastewater; SO: DESALINATION; LA: English; DT: Article; DE: Acrylonitrile; Wastewater treatment; Integrated membrane system; Pilot scale; ID: REVERSE-OSMOSIS; NANOFILTRATION; EFFLUENT; PLANTS; COST; BIODEGRADATION; PRETREATMENT; OZONATION; OXIDATION; REMOVAL; AB: The production of acrylonitrile exceeds 5 million tons every year throughout the world, which leads to the huge emission of acrylonitrile wastewater. Hence, treating the acrylonitrile wastewater remains challenging. In this study, a pilot scale integrated membrane system (IMS) consisting of ultrafiltration (UP), nanofiltration (NF) and reverse osmosis (RO) was proposed to treat the highly concentrated acrylonitrile wastewater from petrochemical plants. A preliminary techno-economic study for a 24 m(3)/day wastewater treatment pilot plant was conducted. The system runs smoothly in 1600 h operation. In treating acrylonitrile wastewater with COD 22,000-30,000 mg/L, NH3-N 14-40 mg/L, CN- 20-55 mg/L, the effluent water quality of IMS was COD < 3000 mg/L, NH3-N < 10 mg/L, CN- <5 mg/L. The results show that the developed IMS is effective for the treatment of acrylonitrile wastewater and industrialization of IMS is prospective. (C) 2014 Elsevier B.V. All rights reserved. | [Zheng, Dongju; Cai, Weibin; Wang, Tao; Qin, Lin; Li, Jiding; Yang, Zhengjin] Tsinghua Univ, Dept Chem Engn, State Key Lab Chem Engn, Beijing 100084, Peoples R China; [Zhang, Zhongguo; Ren, Xiaojing] Environm Protect Res Inst Light Ind, Beijing 100089, Peoples R China | Li, JD (reprint author), Tsinghua Univ, Dept Chem Engn, State Key Lab Chem Engn, Beijing 100084, Peoples R China. | lijiding@mail.tsinghua.edu.cn |  | Zhang, Zhongguo/0000-0002-8068-6051 | National Natural Science Foundation of China [21176135]; Science Foundation of Tsinghua University [20131089399]; National Ministry of Science and Technology [2013EG111129] | The authors greatly appreciate the financial supports of the National Natural Science Foundation of China (21176135), the Science Foundation of Tsinghua University (20131089399) and the Special funds for technological development research of Research Institutes from National Ministry of Science and Technology (2013EG111129). |  | 31 | 8 | 9 | 3 | 25 | ELSEVIER SCIENCE BV | AMSTERDAM | PO BOX 211, 1000 AE AMSTERDAM, NETHERLANDS | 0011-9164 | 1873-4464 |  | DESALINATION | Desalination | FEB 2 | 2015 | 357 | [5 empty] | 215 | 224 |  | 10.1016/j.desal.2014.11.026 |  |  |  | 10 | Engineering, Chemical; Water Resources | Engineering; Water Resources | CA5RB | WOS:000348964400024 |  |  |  |  | 2019-08-03
PT: J; AU: Tashvigh, AA; Fouladitajar, A; Ashtiani, FZ; AF: Tashvigh, Akbar Asadi; Fouladitajar, Amir; Ashtiani, Farzin Zokaee; TI: Modeling concentration polarization in crossflow microfiltration of oil-in-water emulsion using shear-induced diffusion; CFD and experimental studies; SO: DESALINATION; LA: English; DT: Article; DE: Microfiltration; Oil-in-water emulsion; Concentration polarization; Shear-induced diffusion; CFD modeling; ID: OF-THE-ART; REVERSE-OSMOSIS; FLUX DECLINE; MEMBRANE FILTRATION; ULTRAFILTRATION; SUSPENSIONS; PARAMETERS; SEPARATION; BLOCKING; BEHAVIOR; AB: Membrane filtration has become firmly established as a primary technology for ensuring treatment of oily wastewater. A detailed study on concentration polarization (CP) during microfiltration (MF) of oil-in-water emulsions was carried out in order to predict permeate flux decline. A two dimensional computational fluid dynamics (CFD) modeling was conducted using the finite difference method. A combination of molecular and shear-induced diffusion coefficient was employed to describe back-diffusion of oil droplets from the membrane wall toward the bulk Evaluation of the proposed approach was carried out by comparing the results to the experimental data in which good agreement was observed almost in every operating condition. The effects of oil concentration, trans-membrane pressure (TMP), and cross-flow velocity (CFV) on the model precision were also studied. Finally, the growth rate of CP layer along the membrane length was predicted in different operating conditions, in which the obtained trend was found to be in agreement with the CP theory. (C) 2014 Elsevier B.V. All rights reserved. | [Tashvigh, Akbar Asadi; Fouladitajar, Amir; Ashtiani, Farzin Zokaee] Amirkabir Univ Technol, Dept Chem Engn, Tehran, Iran | Fouladitajar, A (reprint author), Amirkabir Univ Technol, Dept Chem Engn, 424 Hafez Ave, Tehran, Iran. | fouladi@aut.ac.ir |  | Asadi Tashvigh, Akbar/0000-0003-0454-0314 |  |  |  | 43 | 20 | 22 | 2 | 60 | ELSEVIER SCIENCE BV | AMSTERDAM | PO BOX 211, 1000 AE AMSTERDAM, NETHERLANDS | 0011-9164 | 1873-4464 |  | DESALINATION | Desalination | FEB 2 | 2015 | 357 | [5 empty] | 225 | 232 |  | 10.1016/j.desal.2014.12.001 |  |  |  | 8 | Engineering, Chemical; Water Resources | Engineering; Water Resources | CA5RB | WOS:000348964400025 |  |  |  |  | 2019-08-03
PT: J; AU: Silva, TLS; Morales-Torres, S; Figueiredo, JL; Silva, AMT; AF: Silva, Tania L. S.; Morales-Torres, Sergio; Figueiredo, Jose L.; Silva, Adrian M. T.; TI: Multi-walled carbon nanotube/PVDF blended membranes with sponge- and finger-like pores for direct contact membrane distillation; SO: DESALINATION; LA: English; DT: Article; DE: Carbon nanotubes (CNTs); Polyvinylidene fluoride (PVDF); Membranes; Desalination; Direct contact membrane distillation; ID: SURFACE-CHEMISTRY; PVDF MEMBRANES; DESALINATION; WATER; PERFORMANCE; MORPHOLOGY; FABRICATION; GENERATION; HNO3; AB: Polyvinylidene fluoride (PVDF) flat sheet membranes were blended with multi-walled carbon nanotubes (MWCNTs) by the phase inversion method for direct contact membrane distillation (DCMD) of salty water (35 g L-1 NaCl). The membrane properties and performances depended markedly on the synthesis parameters such as MWCNT loading, polyvinylpyrrolidone (PVP) addition and MWCNT surface chemistry. MWCNT/PVDF membranes prepared with functionalized MWCNTs have a smaller pore size (determined by bubble point measurements) and lower contact angles, thus, functionalization of MWCNTs is not recommended for this application. For membranes presenting the same pore size, the pore morphology and the membrane thickness are crucial for efficient salt rejection. Sponge-like pores and the smallest possible thickness (i.e., membranes prepared without PVP) allow complete salt rejection (i.e., 100%), in contrast with larger thickness and elongated finger-like pores (resulting from PVP addition) whose salt exclusion ranged from 88.8 to 98.6%. Overall, the MWCNT/PVDF blended membrane prepared with 0.2 wt.% optimal content of pristine MWCNTs (without adding PVP) exhibited the best performance in DCMD, presenting total salt rejection and a higher permeate flux (9.5 x 10(-3) kg m(-2) S-1) than that obtained with a commercial PVDF membrane (7.8 x 10(-3) kg m(-2) s(-1)). (C) 2014 Elsevier B.V. All rights reserved. | [Silva, Tania L. S.; Morales-Torres, Sergio; Figueiredo, Jose L.; Silva, Adrian M. T.] Univ Porto, Fac Engn, Lab Catalysis & Mat, Associate Lab ISRE LCM, P-4200465 Oporto, Portugal | Morales-Torres, S (reprint author), Univ Porto, Fac Engn, Lab Catalysis & Mat, Associate Lab ISRE LCM, Rua Dr Roberto Frias, P-4200465 Oporto, Portugal. | semoto@fe.up.pt | Morales-Torres, Sergio/M-4658-2013; Silva, Adrian/J-3346-2013 | Morales-Torres, Sergio/0000-0002-0914-1139; Silva, Adrian/0000-0001-8551-6353; Figueiredo, Jose/0000-0002-0395-8199; Silva, Tania Luisa Santos/0000-0002-3254-6994 | FCT (Fundacao para a Ciencia e a Tecnologia) [IF/01501/2013]; FEDER [FCOMP-01-0124-FEDER-019503, NORTE-07-0124-FEDER-000015, NORTE-07-0202-FEDER-038900, PEst-C/EQB/LA0020/2013]; European Social Fund; Human Potential Operational Programme; QREN [2]; [SFRH/BPD/74239/2010]; [PTDC/AAC-AMB/122312/2010] | Financial support for this work was provided by project PTDC/AAC-AMB/122312/2010 co-financed by FCT (Fundacao para a Ciencia e a Tecnologia) and FEDER through Programme COMPETE (FCOMP-01-0124-FEDER-019503). This work was partially supported by FCT and FEDER through project PEst-C/EQB/LA0020/2013 under Programme COMPETE, and by QREN, ON2 and FEDER through projects NORTE-07-0124-FEDER-000015 and NORTE-07-0202-FEDER-038900. SMT acknowledges financial support from SFRH/BPD/74239/2010. AMTS acknowledges the FCT Investigator 2013 Programme (IF/01501/2013), with financing from the European Social Fund and the Human Potential Operational Programme. |  | 54 | 65 | 66 | 4 | 131 | ELSEVIER SCIENCE BV | AMSTERDAM | PO BOX 211, 1000 AE AMSTERDAM, NETHERLANDS | 0011-9164 | 1873-4464 |  | DESALINATION | Desalination | FEB 2 | 2015 | 357 | [5 empty] | 233 | 245 |  | 10.1016/j.desal.2014.11.025 |  |  |  | 13 | Engineering, Chemical; Water Resources | Engineering; Water Resources | CA5RB | WOS:000348964400026 |  |  |  |  | 2019-08-03
PT: J; AU: Kotb, H; Amer, EH; Ibrahim, KA; AF: Kotb, H.; Amer, E. H.; Ibrahim, K. A.; TI: Effect of operating conditions on salt concentration at the wall of RO membrane; SO: DESALINATION; LA: English; DT: Article; DE: Reverse osmosis; Two-module; Operating condition; Concentration polarization; Wall concentration; ID: REVERSE-OSMOSIS; CONCENTRATION POLARIZATION; PERFORMANCE; AB: A general layout for two-module feed-forward RO systems which incorporates most functional arrangements has been developed. A simple mathematical model, suitable for all candidate arrangements, has been developed to simulate the systems under a wide range of operating conditions. The model has been employed to study the concentration polarization on membrane walls. The effects of feed specifications, operating conditions and membrane dimensions on the concentration at the wall of each membrane have been examined. Based on the magnitude of wall concentration and the range in which it changes, the arrangements experiencing lower values are pointed out The results indicated that the value of wall concentration is almost twice the value of feed concentration. The wall concentration increases as the feed concentration and feed pressure increase. This increase is more pronounced in retentate reprocessing arrangements. The wall concentration significantly decreases as the feed temperature increases within the limits recommended for module operation. For module 1, an average decrease in wall concentration of about 23% of its original value takes place when the feed temperature is increased from 25 to 50 degrees C The corresponding decrease for module 2 is about 21%. These reductions allow about 7% increase in the effective pressure. (C) 2014 Elsevier B.V. All rights reserved. | [Kotb, H.; Amer, E. H.; Ibrahim, K. A.] Menoufiya Univ, Fac Engn, Dept Power Mech Engn, Shibin Al Kawm, Egypt | Amer, EH (reprint author), Menoufiya Univ, Fac Engn, Dept Power Mech Engn, Shibin Al Kawm, Egypt. | emad.amer@sh-eng.menofia.edu.eg | [5 empty] | 13 | 6 | 6 | 0 | 0 | ELSEVIER SCIENCE BV | AMSTERDAM | PO BOX 211, 1000 AE AMSTERDAM, NETHERLANDS | 0011-9164 | 1873-4464 |  | DESALINATION | Desalination | FEB 2 | 2015 | 357 | [5 empty] | 246 | 258 |  | 10.1016/j.desal.2014.12.002 |  |  |  | 13 | Engineering, Chemical; Water Resources | Engineering; Water Resources | CA5RB | WOS:000348964400027 |  |  |  |  | 2019-08-03
PT: J; AU: Shahabi, MP; McHugh, A; Ho, G; AF: Shahabi, Maedeh P.; McHugh, Adam; Ho, Goen; TI: Environmental and economic assessment of beach well intake versus open intake for seawater reverse osmosis desalination; SO: DESALINATION; LA: English; DT: Article; DE: Beach well intake; Desalination; Reverse osmosis; Life cycle assessment; Open intake; Economic analysis; ID: LIFE-CYCLE ASSESSMENT; PRETREATMENT; FACILITIES; ENERGY; PLANT; AB: This paper presents a comparative life cycle assessment (LCA) and levelised cost (LC) analysis of two scenarios: an open intake scenario in which a seawater reverse osmosis (SWRO) desalination plant employs an open intake and membrane pre-treatment prior to RO, and a beach well scenario in which feedwater is extracted from the subsurface using beach well intake and cartridge filtration prior to RO. In both scenarios, desalination plants with 35,000 m(3)/day capacities were modelled. Results indicate that the beach well intake plant life cycle environmental burdens and LC were as much as 31% and 13% lower respectively, compared with the open intake plant. A detailed contribution analysis revealed that the better environmental performance of the beach well intake plant was significantly influenced by its comparatively low electricity use in the simplified pre-treatment process. The better economic performance of the plant with beach well intake was mostly due to savings in chemical use. The results are based on site specific assumptions. However, the LCA and LC framework developed herein could be used to determine the optimum SWRO seawater intake and pre-treatment configuration at plant sites with different characteristics to those modelled herein, provided sufficient data is available. (C) 2014 Elsevier B.V. All rights reserved. | [Shahabi, Maedeh P.; McHugh, Adam; Ho, Goen] Murdoch Univ, Sch Engn & Informat Technol, Perth, WA 6150, Australia; [McHugh, Adam] Ernst & Young, Infrastruct Advisory, Perth, WA 6000, Australia | Shahabi, MP (reprint author), Murdoch Univ, 90 South St, Murdoch, WA 6150, Australia. | m.pakzadshahabi@murdoch.edu.au | Ho, Goen/A-1511-2008; Ho, Goen/M-9547-2019 | Ho, Goen/0000-0001-9190-8812; Ho, Goen/0000-0001-9190-8812 | Australian Government through the Water for the Future Initiative [SFR32012MU] | The authors would like to thank Dr. Nikos Yfantis from SYCHEM SA who supplied the case study data presented herein and Dr. Martin Anda from Murdoch University for providing valuable comments. Ms. Maedeh P. Shahabi would like to thank the National Centre of Excellence in Desalination Australia, funded by the Australian Government through the Water for the Future Initiative (SFR32012MU), for the award of supplementary scholarships. The views expressed in this paper are those of the authors, and are not necessarily the views of the SYCHEM SA, National Centre of Excellence in Desalination Australia and/or Ernst & Young. |  | 40 | 15 | 15 | 0 | 37 | ELSEVIER SCIENCE BV | AMSTERDAM | PO BOX 211, 1000 AE AMSTERDAM, NETHERLANDS | 0011-9164 | 1873-4464 |  | DESALINATION | Desalination | FEB 2 | 2015 | 357 | [5 empty] | 259 | 266 |  | 10.1016/j.desal.2014.12.003 |  |  |  | 8 | Engineering, Chemical; Water Resources | Engineering; Water Resources | CA5RB | WOS:000348964400028 |  |  |  |  | 2019-08-03
PT: J; AU: He, SB; Liu, W; Ye, JY; Wang, S; Xu, XP; AF: He, Shengbin; Liu, Wei; Ye, Jiuyong; Wang, Shuai; Xu, Xiaoping; TI: Grafting of oligodeoxynucleotide hairpin onto membrane surface to improve its anti-fouling performance; SO: DESALINATION; LA: English; DT: Article; DE: Polyacrylonitrile; Oligodeoxynucleotide; Hairpin; Anti-fouling; Ultrafiltration; ID: SELF-ASSEMBLED MONOLAYERS; POLYACRYLONITRILE MEMBRANES; ULTRAFILTRATION MEMBRANES; PROTEIN; SEPARATION; HYDROLYSIS; FILTRATION; RESISTANCE; REJECTION; ALBUMIN; AB: Polyacrylonitrile (PAN) membrane has been widely used in traditional ultrafiltration processes. However, the nonspecific adsorption of proteins on PAN membrane reduces the flux and increases the operation cost by requiring extra process of cleaning. Generally, hydrophilic and electrically neutral reagents such as polyzwitterionic materials were used to improve its anti-fouling performance. In the present study, a negatively charged oligodeoxynucleotide with a hairpin structure was first grafted onto PAN membrane to improve its antifouling capacity. The oligodeoxynucleotide modified (OPAN) membranes were characterized in terms of chemical composition, morphology, and surface properties indicating that the oligodeoxynucleotide could successfully be bonded onto the PAN membrane. The anti-protein-fouling properties of the membrane were tested using static protein adsorption and dynamic-filtration experiments. The experimental results indicate that the flux ecovery rate of the OPAN membrane was much higher than that of the pure PAN membrane. The improved anti-fouling performance of the membrane is suggested to be attributed to the steric hindrance and electrostatic repulsion between the oligodeoxynucleotides and the proteins. (C) 2014 Elsevier B.V. All rights reserved. | [He, Shengbin; Liu, Wei; Ye, Jiuyong; Wang, Shuai; Xu, Xiaoping] Fuzhou Univ, Coll Chem, Fuzhou 350108, Peoples R China | He, SB (reprint author), Fuzhou Univ, Coll Chem, Fuzhou 350108, Peoples R China. | comhsb@163.com; Xu@fzu.edu.cn |  |  | Specialized Research Fund for the Doctoral Program of Higher Education of China [20103514110002] | The authors gratefully acknowledge the financial assistance by the Specialized Research Fund for the Doctoral Program of Higher Education of China (20103514110002). |  | 32 | 6 | 7 | 2 | 21 | ELSEVIER SCIENCE BV | AMSTERDAM | PO BOX 211, 1000 AE AMSTERDAM, NETHERLANDS | 0011-9164 | 1873-4464 |  | DESALINATION | Desalination | FEB 2 | 2015 | 357 | [5 empty] | 267 | 274 |  | 10.1016/j.desal.2014.11.027 |  |  |  | 8 | Engineering, Chemical; Water Resources | Engineering; Water Resources | CA5RB | WOS:000348964400029 |  |  |  |  | 2019-08-03
PT: J; AU: Mabrouk, AA; Bourouni, K; Abdulrahim, HK; Darwish, M; Sharif, AO; AF: Mabrouk, A. A.; Bourouni, K.; Abdulrahim, H. K.; Darwish, M.; Sharif, A. O.; TI: Impacts of tube bundle arrangement and feed flow pattern on the scale formation in large capacity MED desalination plants; SO: DESALINATION; LA: English; DT: Article; DE: Desalination; MED; Scale formation; Feed distribution; Pitch; CO2 release; ID: FALLING-FILM; HORIZONTAL TUBES; PRETREATMENT; SYSTEM; AB: The aim of the present work is to evaluate the effect of tube bundle arrangement and the seawater feed distribution on the dry zone and scale formation in the large sized Multiple Effect Distillation (MED) evaporator. A mathematical model of the seawater feed distribution is developed and validated for a triangular pitch tube bundle of MED evaporator. The developed model includes CaCO3 scale formation and CO2 release. The simulation results showed that the dripping seawater flow rate on the column based on the 2nd row is lower than that of the 1st row. Consequently, the wetting rate of the tubes in the column based on the 2nd row is less than that based on the 1st row. This explains why the tubes based on the 2nd row experience more CaCO3 scale deposit than that based on the 1st row. The simulation results showed that increasing the feed seawater to twice that of the original flow will reduce the scale thickness by 15%. Increasing the tube pitch by twice the diameter will reduce the scale thickness by 30%. The combined effect of modified feed flow and increase in the tube pitch would significantly reduce the scale precipitation thickness. (C) 2014 Elsevier B.V. All rights reserved. | [Mabrouk, A. A.; Abdulrahim, H. K.; Darwish, M.; Sharif, A. O.] Qatar Environm & Energy Res Inst, Doha, Qatar; [Bourouni, K.] Alhosn Univ, Abu Dhabi, U Arab Emirates | Mabrouk, AA (reprint author), Qatar Environm & Energy Res Inst, POB 5825, Doha, Qatar. | aaboukhlewa@qf.org.qa | Abdulrahim, Hassan/P-5235-2016 | Abdulrahim, Hassan/0000-0002-1223-6403 |  |  |  | 20 | 7 | 7 | 1 | 14 | ELSEVIER SCIENCE BV | AMSTERDAM | PO BOX 211, 1000 AE AMSTERDAM, NETHERLANDS | 0011-9164 | 1873-4464 |  | DESALINATION | Desalination | FEB 2 | 2015 | 357 | [5 empty] | 275 | 285 |  | 10.1016/j.desal.2014.11.028 |  |  |  | 11 | Engineering, Chemical; Water Resources | Engineering; Water Resources | CA5RB | WOS:000348964400030 |  |  |  |  | 2019-08-03
PT: J; AU: Yu, J; Shin, GA; Oh, BS; Kye, JI; Yoon, J; AF: Yu, Jihyun; Shin, Gwy-Am; Oh, Byung Soo; Kye, Jeong-Il; Yoon, Jeyong; TI: N-chlorosuccinimide as a novel agent for biofouling control in the polyamide reverse osmosis membrane process; SO: DESALINATION; LA: English; DT: Article; DE: N-chlorosuccinimide (NCS); Biofouling; Polyamide reverse osmosis (RO) membrane; Chlorine; Biofilm; Antimicrobial effect; ID: PHYSIOCHEMICAL PROPERTIES; HYPOCHLORITE DEGRADATION; CHLORINE; PERFORMANCE; WATER; DISINFECTANTS; MECHANISMS; BIOFILM; FTIR; XPS; AB: One of the biggest challenges in reverse osmosis membrane process is formation of biofilms on membrane surface (biofouling) which significantly lowers membrane performance and shortens life cycle of the membrane. In an effort to find a more effective biocide to control biofouling, we investigated the potential of N-chlorosuccinimide (NCS) as a biofouling control agent in polyamide membrane. The results of this study show that there are no significant changes in the surface characteristics of polyamide membrane (measured by Xray photoelectron spectroscopy (XPS) and attenuated total reflection Fourier transform infrared spectroscopy (ATR-FTIR)) when it is exposed to a high concentration of NCS (5000 mg/L as C12). Also, there were no significant changes in membrane performance based on permeate flux and salt rejection after exposure to the same concentration of NCS. Most importantly, inactivation of Pseudomonas aeruginosa PA01 GFP biofilm cells by 10 mg/L of NCS was 22 log after 30 min, which is far greater than that of chlorine. Overall, the results of this study suggest that NCS is a promising novel agent for biofouling control in polyamide membrane processes due to its effective inactivation of biofilm cells on membrane and minimum effect on membrane structure and performance. (C) 2014 Elsevier B.V. All rights reserved. | [Yu, Jihyun; Yoon, Jeyong] Seoul Natl Univ, Sch Chem & Biol Engn, Inst Chem Proc, World Class Univ WCU Program Chem Convergence Env, Seoul 151742, South Korea; [Shin, Gwy-Am] Ajou Univ, Dept Environm Engn, Suwon 443749, Gyeonggi Do, South Korea; [Oh, Byung Soo; Kye, Jeong-Il] LG Elect Inc, Adv Membrane Part Mat & Components Lab, Seoul 137724, South Korea | Shin, GA (reprint author), 206 World Cup Ro, Suwon 443749, Gyeonggi Do, South Korea. | yujh@snu.ac.kr; gwyam@ajou.ac.kr; bs.oh@lge.com; jeyong@snu.ac.kr |  |  | LG Electronics as a project "Cleaning and disinfection for biofouling control in RO process"; National Research Foundation of Korea - Korean Government [NRF-2010-C1AAA01-0029081]; Industrial Facilities & Infrastructure Research Program - Ministry of Land, Infrastructure and Transport of Korean government [13IFIP-B065893-01] | This research was supported by LG Electronics as a project "Cleaning and disinfection for biofouling control in RO process", the National Research Foundation of Korea Grant funded by the Korean Government (NRF-2010-C1AAA01-0029081), and a grant (code 13IFIP-B065893-01) from Industrial Facilities & Infrastructure Research Program funded by Ministry of Land, Infrastructure and Transport of Korean government. We thank H.J. Lee of the National Center for Inter-University Research Facilities (NCIRF) for ESCA (XPS) experiments. |  | 30 | 6 | 6 | 1 | 29 | ELSEVIER SCIENCE BV | AMSTERDAM | PO BOX 211, 1000 AE AMSTERDAM, NETHERLANDS | 0011-9164 | 1873-4464 |  | DESALINATION | Desalination | FEB 2 | 2015 | 357 | [5 empty] | 1 | 7 |  | 10.1016/j.desal.2014.11.004 |  |  |  | 7 | Engineering, Chemical; Water Resources | Engineering; Water Resources | CA5RB | WOS:000348964400001 |  |  |  |  | 2019-08-03
PT: J; AU: Ji, YL; An, QF; Zaho, FY; Gao, CJ; AF: Ji, Yan-Li; An, Quan-Fu; Zaho, Feng-Yang; Gao, Cong-Jie; TI: Fabrication of chitosan/PDMCHEA blend positively charged membranes with improved mechanical properties and high nanofiltration performances; SO: DESALINATION; LA: English; DT: Article; DE: Nanofiltration; Positively charged; Blend membrane; Chitosan; Copolymer; ID: HEAVY-METAL IONS; PERVAPORATION DEHYDRATION; COMPOSITE; SEPARATION; REMOVAL; COPOLYMER; CELLULOSE; MIXTURES; CHLORIDE; SODIUM; AB: Chitosan (CS) was blended with copolymer PDMCHEA made from 2-methacryloyloxy ethyl trimethylammonium chloride (DMC) and 2-hydroxyethyl aaylate (HEA), and the blend positively charged nanofiltration membranes (BPCNFMs) were prepared via chemical cross-linking method. Chemical compositions and structures of BPCNFMs were characterized by attenuated total reflectance fourier transform infrared spectroscopy, wide angle X-ray diffraction, differential scanning calorimetry and field emission scanning electron microscope, respectively. Mechanical properties of the BPCNFM25 loaded with 25 wt.% PDMCHEA were greatly improved, showing 2.4 times higher breaking elongation and 2.0 times higher tensile strength as compared with that of the pristine CS membrane. The surface hydrophilicity and separation performances of BPCNFMs were examined by water contact angle and nanofiltration tests. BPCNFMs were subjected to the nanofiltration, and the effects of PDMCHEA content and feed concentration on nanofiltration performances were investigated. It is found that a high water permeability and salt selectivity, e.g.,J(H20) = 20.6 L.m(-2).h(-1), R-znaz = 97.5%, R-Nacl = 57.1% was obtained for the BPCNFM50 containing 50% PDMCHEA (testing with aqueous 1 g.L-1 inorganic salts solutions at 25 degrees C and 0.6 MPa). Moreover, the stability and anti-fouling properties of BPCNFMs were significantly improved in the long-term nanofiltration process. (C) 2014 Elsevier B.V. All rights reserved. | [Ji, Yan-Li; An, Quan-Fu; Zaho, Feng-Yang] Zhejiang Univ, Dept Polymer Sci & Engn, MOE Key Lab Macromol Synth & Functionalizat, Hangzhou 310027, Zhejiang, Peoples R China; [Gao, Cong-Jie] Zhejiang Univ, Dept Chem Engn & Bioengn, Hangzhou 310027, Zhejiang, Peoples R China; [Gao, Cong-Jie] Dev Ctr Water Treatment Technol, Hangzhou 310012, Zhejiang, Peoples R China | An, QF (reprint author), Zhejiang Univ, Dept Polymer Sci & Engn, MOE Key Lab Macromol Synth & Functionalizat, Hangzhou 310027, Zhejiang, Peoples R China. | anqf@zju.edu.cn | An, Quan-Fu/T-4717-2017 | An, Quan-Fu/0000-0002-6574-9368 | National Natural Science Foundation of China [21306163]; National High Technology Research and Development Program of China [2012AA03A602]; General Financial Grant from the China Postdoctoral Science Foundation [2013M531460]; Fundamental Research Funds for the Central Universities [2013QNA4049] | This work is financially supports by the National Natural Science Foundation of China (no. 21306163), National High Technology Research and Development Program of China (no. 2012AA03A602), General Financial Grant from the China Postdoctoral Science Foundation (no. 2013M531460), and Fundamental Research Funds for the Central Universities (no. 2013QNA4049). |  | 49 | 24 | 25 | 9 | 93 | ELSEVIER SCIENCE BV | AMSTERDAM | PO BOX 211, 1000 AE AMSTERDAM, NETHERLANDS | 0011-9164 | 1873-4464 |  | DESALINATION | Desalination | FEB 2 | 2015 | 357 | [5 empty] | 8 | 15 |  | 10.1016/j.desal.2014.11.005 |  |  |  | 8 | Engineering, Chemical; Water Resources | Engineering; Water Resources | CA5RB | WOS:000348964400002 |  |  |  |  | 2019-08-03
PT: J; AU: Lin, T; Lu, ZJ; Chen, W; AF: Lin, Tao; Lu, ZiJian; Chen, Wei; TI: Interaction mechanisms of humic acid combined with calcium ions on membrane fouling at different conditions in an ultrafiltration system; SO: DESALINATION; LA: English; DT: Article; DE: Membrane fouling; XDLVO; Humic acid; Calcium ion; Ultrafiltration; ID: FOULED REVERSE-OSMOSIS; NANOFILTRATION MEMBRANES; PHYSICAL ASPECTS; UF MEMBRANES; ADSORPTION; NOM; FILTRATION; OZONATION; PRESSURE; AB: The Extended Derjaguin-Landau-Verwey-Overbeek (XDLVO) approach was used to predict the mechanisms regarding the influence of humic acid together with calcium ions on membrane fouling in an ultrafiltration (UP) system. The polymeric UF membranes composed of polyvinylchloride (PVC) were selected to investigate membrane fouling. The results indicated that membrane fouling was aggravated when the total interaction energy caused by humic acid combined with calcium ions decreased. Calcium ions aggravated membrane fouling, compared with water samples without calcium ions. Increasing concentrations of calcium ions resulted in greater membrane fouling due to their chelation with humic acid. Increased pH influenced the interaction between calcium ions and humic add, resulting in an increase in the total interaction energy, which reduced membrane fouling. Prechlorination reduced the interaction between calcium ions and humic acid, and resulted in an increase in the total interaction energy of the water sample, indicating that prechlorination may reduce membrane fouling, due to characteristic changes in organic matter. (C) 2014 Elsevier BY. All rights reserved. | [Lin, Tao; Chen, Wei] Hohai Univ, Key Lab Integrated Regulat & Resource Dev Shallow, Minist Educ, Nanjing 210098, Jiangsu, Peoples R China; [Lin, Tao; Lu, ZiJian; Chen, Wei] Hohai Univ, Coll Environm, Nanjing 210098, Jiangsu, Peoples R China | Lin, T (reprint author), Hohai Univ, Key Lab Integrated Regulat & Resource Dev Shallow, Minist Educ, Nanjing 210098, Jiangsu, Peoples R China. | hit_lintao@163.com; cw5826@hhu.edu.cn |  |  | National Natural Science Foundation of China [51438006]; Fundamental Research Funds for the Central Universities [2014807714] | Financial support was received from the National Natural Science Foundation of China (Project 51438006) and Fundamental Research Funds for the Central Universities (Project 2014807714). |  | 60 | 28 | 29 | 9 | 77 | ELSEVIER SCIENCE BV | AMSTERDAM | PO BOX 211, 1000 AE AMSTERDAM, NETHERLANDS | 0011-9164 | 1873-4464 |  | DESALINATION | Desalination | FEB 2 | 2015 | 357 | [5 empty] | 26 | 35 |  | 10.1016/j.desal.2014.11.007 |  |  |  | 10 | Engineering, Chemical; Water Resources | Engineering; Water Resources | CA5RB | WOS:000348964400004 |  |  |  |  | 2019-08-03
PT: J; AU: Ali, SA; Kazi, IW; Rahman, F; AF: Ali, Shaikh A.; Kazi, I. W.; Rahman, F.; TI: Synthesis and evaluation of phosphate-free antiscalants to control CaSO4.2H(2)O scale formation in reverse osmosis desalination plants; SO: DESALINATION; LA: English; DT: Article; DE: Reverse osmosis; Gypsum scale; Phosphorus-free antiscalant; Polyaspartate; Brackish water; ID: L-ASPARTIC ACID; GYPSUM SCALE; INHIBITORS; POLY(SUCCINIMIDE); POLYCONDENSATION; WATER; BIODEGRADATION; AB: Polysuccinimide (PSI) of various molecular weights (MW) was synthesized from aspartic acid. The PSIs were hydrolyzed with NaOH to obtain sodium polyaspartates. Partial hydrolysis of a PSI gave the copolymer poly(SI-co-sodium aspartate). PSIs were treated with one equivalent of cyclic amines: pyrrolidine, piperidine, and azepane to afford the corresponding polyaspartamides in excellent yields. Treatment of PSI with 0.5 equivalents of the cyclic amines led to the formation of 1:1 copolymer poly(SI-co-aspartamide) which on basic hydrolysis gave the corresponding 1:1 copolymer poly(sodium aspartate-co-aspartamide). The antiscalant behavior of the newly synthesized compounds was evaluated at various concentrations (2.5 ppm-10.0 ppm) for the inhibition of gypsum scale formation. The antiscalant evaluation experiments were performed by measuring conductivity and using concentrated brines. The study revealed the performance of low MW antiscalants to be superior to their high MW counterparts. Thus, a polyaspartate is found to be a better antiscalant than its corresponding copolymer of SI/aspartate, i.e. a partially hydrolyzed PSI. Derivatives of 7-membered cyclic amine azepane performed better than their 5-and 6-membered counterparts. At the same degree of polymerization, performance with decreasing order of effectiveness was found to be: polyaspartate > poly(aspartamide-co-aspartate) > (SI-co-aspartate) > poly(SI-co-aspartamide) > polyaspartamide. (C) 2014 Elsevier B.V. All rights reserved. | [Ali, Shaikh A.; Kazi, I. W.] King Fahd Univ Petr & Minerals, Dept Chem, Dhahran 31261, Saudi Arabia; [Rahman, F.] King Fahd Univ Petr & Minerals, Ctr Refining & Petrochem, Res Inst, Dhahran 31261, Saudi Arabia | Rahman, F (reprint author), King Fahd Univ Petr & Minerals, Ctr Refining & Petrochem, Res Inst, Dhahran 31261, Saudi Arabia. | frahman@kfupm.edu.sa |  |  | King Abdulaziz City for Science and Technology (KACST) through the Science & Technology Unit at King Fand University of Petroleum and Minerals (KFUPM), National Science, Technology and Innovation Plan [08-WT76-04] | The authors would like to acknowledge the support provided by King Abdulaziz City for Science and Technology (KACST) through the Science & Technology Unit at King Fand University of Petroleum and Minerals (KFUPM) for funding this work through project No. 08-WT76-04 as part of the National Science, Technology and Innovation Plan. The laboratory facilities provided by the Chemistry Department and Center for Refining & Petrochemicals, Research Institute, KFUPM are also acknowledged. |  | 35 | 22 | 23 | 1 | 45 | ELSEVIER SCIENCE BV | AMSTERDAM | PO BOX 211, 1000 AE AMSTERDAM, NETHERLANDS | 0011-9164 | 1873-4464 |  | DESALINATION | Desalination | FEB 2 | 2015 | 357 | [5 empty] | 36 | 44 |  | 10.1016/j.desal.2014.11.006 |  |  |  | 9 | Engineering, Chemical; Water Resources | Engineering; Water Resources | CA5RB | WOS:000348964400005 |  |  |  |  | 2019-08-03
PT: J; AU: de la Calle, A; Bonilla, J; Roca, L; Palenzuela, P; AF: de la Calle, Alberto; Bonilla, Javier; Roca, Lidia; Palenzuela, Patricia; TI: Dynamic modeling and simulation of a solar-assisted multi-effect distillation plant; SO: DESALINATION; LA: English; DT: Article; DE: Solar desalination; Falling film evaporation and condensation; Object-oriented modeling; Modelica; ID: HEAT-TRANSFER; THERMAL DESALINATION; PERFORMANCE; TECHNOLOGIES; EVAPORATORS; SEAWATER; PROGRAM; SYSTEMS; UNIT; AB: This paper presents a dynamic model of a solar-assisted multi-effect distillation (MED) plant, carrying on with the previous work "Dynamic modeling and performance of the first cell of a multi-effect distillation plant" (de la Calle et al., 2014). The dynamic model has been designed according to the experience with an experimental solar thermal desalination system erected at CIEMAT-Plataforma Solar de Almeria (PSA). The mathematical formulation based on physical principles describes the main heat and mass transfer phenomena in this kind of facilities. The model was implemented using the equation-based object-oriented Modelica modeling language. Based on a modular and hierarchical modeling, different specific-phenomenon submodels have been developed. They have been interconnected between them, thus making a three level deep hierarchy. All the submodels have been calibrated and validated with experimental data. The numerical predictions show a good agreement with measured data. (C) 2014 Elsevier B.V. All rights reserved. | [de la Calle, Alberto; Bonilla, Javier; Roca, Lidia; Palenzuela, Patricia] CIEMAT, Plataforma Solar Almeria, Tabemas 04200, Almeria, Spain; [de la Calle, Alberto] Univ Almeria, La Canada De San Urbano 04120, Almeria, Spain | de la Calle, A (reprint author), CIEMAT, Plataforma Solar Almeria, Ctra Senes S-N, Tabemas 04200, Almeria, Spain. | alberto.calle@psa.es; javier.bonilla@psa.es; lidia.roca@psa.es; patricia.palenzuela@psa.es | Bonilla, Javier/B-7912-2011 | Bonilla, Javier/0000-0002-2322-2867; Roca, Lidia/0000-0002-8724-5136; de la Calle Alonso, Alberto/0000-0002-5510-7943 | ERDF under the National Plan Project [DPI2010-21589-C05-02]; Spanish Ministry of Economy and Competitiveness; CIEMAT Research Center | The authors would like to thank the CIEMAT Research Center, the Spanish Ministry of Economy and Competitiveness and the ERDF (DPI2010-21589-C05-02) funds for financing this work under the National Plan Project, Predictive control techniques for efficient management of renewable energy microgrids. (POWER), DPI2010-21589-C05-02. |  | 35 | 18 | 18 | 1 | 18 | ELSEVIER SCIENCE BV | AMSTERDAM | PO BOX 211, 1000 AE AMSTERDAM, NETHERLANDS | 0011-9164 | 1873-4464 |  | DESALINATION | Desalination | FEB 2 | 2015 | 357 | [5 empty] | 65 | 76 |  | 10.1016/j.desal.2014.11.008 |  |  |  | 12 | Engineering, Chemical; Water Resources | Engineering; Water Resources | CA5RB | WOS:000348964400008 |  |  |  |  | 2019-08-03
PT: J; AU: Deng, DS; Aouad, W; Braff, WA; Schlumpberger, S; Suss, ME; Bazant, MZ; AF: Deng, Daosheng; Aouad, Wassim; Braff, William A.; Schlumpberger, Sven; Suss, Matthew E.; Bazant, Martin Z.; TI: Water purification by shock electrodialysis: Deionization, filtration, separation, and disinfection; SO: DESALINATION; LA: English; DT: Article; DE: Shock electrodialysis; Over-limiting current; Disinfection; Filtration; Separations; Deionization; Water treatment; ID: CONCENTRATION POLARIZATION; SEAWATER DESALINATION; ENERGY; AGGREGATION; PROPAGATION; TECHNOLOGY; FLOW; AB: The development of energy and infrastructure efficient water purification systems is among the most critical engineering challenges facing our society. Water purification is often a multi-step process involving filtration, desalination, and disinfection of a feedstream. Shock electrodialysis (shock ED) is a newly developed technique for water desalination, leveraging the formation of ion concentration polarization (ICP) zones and deionization shock waves in microscale pores near to an ion selective element. While shock ED has been demonstrated as an effective water desalination tool, we here present evidence of other simultaneous functionalities. We show that shock ED can thoroughly filter micron-scale particles and aggregates of nanoparticles present in the feedwater. We also demonstrate that shock ED can enable disinfection of feedwaters, as approximately 99% of viable bacteria (here Escherichia coli) in the inflow were killed or removed by our prototype. Shock ED also separates positive from negative particles, contrary to claims that ICP acts as a virtual barrier for all charged particles. By combining these functionalities (filtration, separation and disinfection) with deionization, shock ED has the potential to enable highly compact and efficient water purification systems. (C) 2014 Elsevier B.V. All rights reserved. | [Deng, Daosheng; Aouad, Wassim; Schlumpberger, Sven; Suss, Matthew E.; Bazant, Martin Z.] MIT, Dept Chem Engn, Cambridge, MA 02139 USA; [Braff, William A.] MIT, Dept Mech Engn, Cambridge, MA 02139 USA; [Bazant, Martin Z.] MIT, Dept Math, Cambridge, MA 02139 USA | Bazant, MZ (reprint author), MIT, Dept Chem Engn, Cambridge, MA 02139 USA. | bazant@mit.edu | Deng, Daosheng/S-5002-2018 | Deng, Daosheng/0000-0002-4203-5119; Suss, Matthew/0000-0002-3813-2274; Bazant, Martin/0000-0002-8200-4501 | Weatherford International; MIT Energy Initiative | This work was supported by grants from the Weatherford International and the MIT Energy Initiative. W. A. would like to thank the Department of Chemical Engineering of Ecole Polytechnique de Montreal for the internship support at MIT. |  | 50 | 26 | 27 | 3 | 77 | ELSEVIER SCIENCE BV | AMSTERDAM | PO BOX 211, 1000 AE AMSTERDAM, NETHERLANDS | 0011-9164 | 1873-4464 |  | DESALINATION | Desalination | FEB 2 | 2015 | 357 | [5 empty] | 77 | 83 |  | 10.1016/j.desal.2014.11.011 |  |  |  | 7 | Engineering, Chemical; Water Resources | Engineering; Water Resources | CA5RB | WOS:000348964400009 |  |  |  |  | 2019-08-03
PT: J; AU: Wimalasiri, Y; Mossad, M; Zou, L; AF: Wimalasiri, Yasodinee; Mossad, Mohamed; Zou, Linda; TI: Thermodynamics and kinetics of adsorption of ammonium ions by graphene laminate electrodes in capacitive deionization; SO: DESALINATION; LA: English; DT: Article; DE: Graphene; Capacitive deionization; Electrosorption; Ammonium ions; ID: VACUUM MEMBRANE DISTILLATION; BRACKISH-WATER DESALINATION; CARBON COMPOSITES; AQUEOUS-SOLUTIONS; ACTIVATED CARBON; NATURAL ZEOLITE; GRAPHITE OXIDE; WASTE-WATER; REMOVAL; PERFORMANCE; AB: Electrodes made of graphene laminates (GL) with favourable electrochemical properties were used to remove sodium and ammonium ions by membrane capacitive deionization (MCDI). First, the electrosorption mechanisms of the GL-based electrodes were investigated by adsorption isotherms, kinetic models and thermodynamics under different concentrations of aqueous sodium chloride (NaCI). The ion sorption followed the Langmuir isotherm corresponding to monolayer adsorption and indicated a physisorption process according to thermodynamic parameters. The GL-based electrodes were then used to remove ammonium chloride (NH4Cl). With an initial concentration of 400 mg/L, the NH4Cl removal capacity was 15.3 mg/g at 20 degrees C with a removal efficiency of 99%, indicating similar electrosorption characteristics to NaCl. A higher removal rate of ammonium ions was demonstrated compared to that of sodium, confirming that the GL-based capacitive deionization (CDI) process can effectively remove ammonium ions from aqueous solutions. (C) 2014 Elsevier B.V. All rights reserved. | [Wimalasiri, Yasodinee; Zou, Linda] Univ S Australia, Sch Nat & Built Environm, Mawson Lakes, SA 5095, Australia; [Zou, Linda] Masdar Inst Sci & Technol, Dept Chem & Environm Engn, Abu Dhabi, U Arab Emirates; [Mossad, Mohamed] Mansoura Univ, Fac Engn, Publ Works Dept, Mansoura, Egypt | Zou, L (reprint author), Masdar Inst Sci & Technol, Dept Chem & Environm Engn, Abu Dhabi, U Arab Emirates. | lyuanzou@masdar.ac.ae |  |  | National Centre of Excellence in Desalination Australia(NCEDA) Funding Round 1 - Australian Government through the Water for the Future initiative | The authors acknowledge the financial support of the National Centre of Excellence in Desalination Australia(NCEDA) Funding Round 1, which is funded by the Australian Government through the Water for the Future initiative. |  | 73 | 40 | 40 | 3 | 107 | ELSEVIER SCIENCE BV | AMSTERDAM | PO BOX 211, 1000 AE AMSTERDAM, NETHERLANDS | 0011-9164 | 1873-4464 |  | DESALINATION | Desalination | FEB 2 | 2015 | 357 | [5 empty] | 178 | 188 |  | 10.1016/j.desal.2014.11.015 |  |  |  | 11 | Engineering, Chemical; Water Resources | Engineering; Water Resources | CA5RB | WOS:000348964400020 |  |  |  |  | 2019-08-03
PT: J; AU: Padaki, M; Murali, RS; Abdullah, MS; Misdan, N; Moslehyani, A; Kassim, MA; Hilal, N; Ismail, AF; AF: Padaki, M.; Murali, R. Surya; Abdullah, M. S.; Misdan, N.; Moslehyani, A.; Kassim, M. A.; Hilal, N.; Ismail, A. F.; TI: Membrane technology enhancement in oil-water separation. A review; SO: DESALINATION; LA: English; DT: Review; DE: Membrane; Oily wastewater; RO; UF; Fouling; Surface modification; TMP; Oily compounds; ID: POLYETHERSULFONE ULTRAFILTRATION MEMBRANES; CROSS-FLOW MICROFILTRATION; WASTE-WATER; OIL/WATER EMULSION; CERAMIC MEMBRANE; POLYSULFONE MEMBRANES; COMPOSITE MEMBRANE; PETROLEUM REFINERY; PVDF MEMBRANES; COATED MESH; AB: Membrane separation processes have become an emerging technology for the treatment of oily wastewater due to high oil removal efficiency and relatively facile operational process. This review will highlight the recent development of advanced membrane technology such as surface modification, addition of inorganic particles in polymer membrane and the development of ceramic membranes. Additionally, the effect of operating parameters on the membrane performance is discussed in detail. Future outlooks in oil-water membrane separation are also discussed to further broaden the research and development related to this technology. (C) 2014 Elsevier B.V. All rights reserved. | [Padaki, M.; Murali, R. Surya; Abdullah, M. S.; Misdan, N.; Moslehyani, A.; Kassim, M. A.; Ismail, A. F.] Univ Teknol Malaysia, Adv Membrane Technol Res Ctr AMTEC, Skudai 81310, Kagawa, Malaysia; [Padaki, M.] Jain Univ, Ctr Nano & Mat Sci, Bangalore 562112, Karnataka, India; [Hilal, N.] Swansea Univ, CWATER, Swansea SA2 8PP, W Glam, Wales; [Hilal, N.] QEERI, Doha, Qatar | Ismail, AF (reprint author), Univ Teknol Malaysia, Adv Membrane Technol Res Ctr AMTEC, Skudai 81310, Kagawa, Malaysia. | afauzi@utm.my | Ismail, Ahmad Fauzi/D-2643-2012 | Ismail, Ahmad Fauzi/0000-0003-0150-625X; Hilal, Nidal/0000-0001-7885-4020 | Ministry of Education under Long-term Research Grant Scheme [4L803] | The authors gratefully acknowledge financial support from the Ministry of Education under Long-term Research Grant Scheme (Vot no. 4L803). |  | 103 | 265 | 275 | 136 | 851 | ELSEVIER SCIENCE BV | AMSTERDAM | PO BOX 211, 1000 AE AMSTERDAM, NETHERLANDS | 0011-9164 | 1873-4464 |  | DESALINATION | Desalination | FEB 2 | 2015 | 357 | [5 empty] | 197 | 207 |  | 10.1016/j.desal.2014.11.023 |  |  |  | 11 | Engineering, Chemical; Water Resources | Engineering; Water Resources | CA5RB | WOS:000348964400022 |  |  |  |  | 2019-08-03
PT: J; AU: Altaee, A; Sharif, A; AF: Altaee, Ali; Sharif, Adel; TI: Pressure retarded osmosis: advancement in the process applications for power generation and desalination; SO: DESALINATION; LA: English; DT: Article; DE: Pressure retarded osmosis; Osmotic energy; Renewable energy; Salt energy; Osmotic power; Desalination; ID: THIN-FILM COMPOSITE; INTERNAL CONCENTRATION POLARIZATION; HOLLOW-FIBER MEMBRANES; OSMOTIC POWER; FLUX BEHAVIOR; SEAWATER DESALINATION; SALINITY GRADIENTS; SUPPORT LAYER; FEED SOLUTION; ENERGY; AB: The current study highlights the advancement in Pressure Retarded Osmosis (PRO) process and covers most recent development in the process applications. The first application of PRO process goes back to 1973 by Sidney Loeb who suggested using the concept of osmotic energy for power generation. In principle, two solutions of different concentrations are separated by semipermeable membrane of, relatively, high water permeability and solute rejection rate. The high-concentration solution is usually known as the draw solution while the low-concentration solution is called the feed solution. The draw solution is pressurized before entering the membrane. Due to the osmotic pressure gradient across the membrane, fresh water transports in the direction of the osmotic pressure gradients resulting in the dilution of the high-concentration solution. After leaving the membrane, the diluted draw solution is depressurized in a turbine system for power generation. Different types of membrane materials and solute gradient resources were proposed and their impact on the performance of PRO process was investigated. In addition to power generation, the hybridization of PRO process with membrane and thermal processes for power generation and seawater desalination is not unusual nowadays. The current study provides a critical review about the recent advancements in the PRO process and research outcomes. (C) 2014 Elsevier B.V. All rights reserved. | [Altaee, Ali] Univ West Scotland, Fac Engn & Phys Sci, Paisley PA1 2BE, Renfrew, Scotland; [Sharif, Adel] Qatar Fdn, Qatar Energy & Environm Res Inst, Doha, Qatar | Altaee, A (reprint author), Univ West Scotland, Fac Engn & Phys Sci, Paisley PA1 2BE, Renfrew, Scotland. | altaee@uws.ac.uk; asharif@qf.org.qa |  |  | UK Research Council [127533530]; Modern Water plc | The authors would like to thank the UK Research Council, Grant number 127533530, and Modern Water plc for the financial support of this research. |  | 106 | 54 | 54 | 1 | 42 | ELSEVIER SCIENCE BV | AMSTERDAM | PO BOX 211, 1000 AE AMSTERDAM, NETHERLANDS | 0011-9164 | 1873-4464 |  | DESALINATION | Desalination | JAN 15 | 2015 | 356 |  |  |  | SI |  | 31 | 46 |  | 10.1016/j.desal.2014.09.028 |  |  |  | 16 | Engineering, Chemical; Water Resources | Engineering; Water Resources | CA5RA | WOS:000348964300003 |  |  |  |  | 2019-08-03
PT: J; AU: Chaussemier, M; Pourmohtasham, E; Gelus, D; Pecoul, N; Perrot, H; Ledion, J; Cheap-Charpentier, H; Horner, O; AF: Chaussemier, Marie; Pourmohtasham, Ermane; Gelus, Dominique; Pecoul, Nathalie; Perrot, Hubert; Ledion, Jean; Cheap-Charpentier, Helene; Horner, Olivier; TI: State of art of natural inhibitors of calcium carbonate scaling. A review article; SO: DESALINATION; LA: English; DT: Article; DE: Calcium carbonate scaling; Antiscalants; Green inhibitors; Plant extracts; ID: CONTROLLED PRECIPITATION METHOD; CRYSTAL-GROWTH INHIBITION; CARBOXYMETHYL INULIN; SCALE INHIBITION; CONSTANT COMPOSITION; CALCAREOUS DEPOSITS; POLYASPARTIC ACID; CRYSTALLIZATION; EXTRACT; WATER; AB: The formation of calcium carbonate in water has some important implications in geoscience researches, ocean chemistry studies, CO2 emission issues and biology. In industry, the scaling phenomenon may cause technical problems such as reduction of heat transfer efficiency in cooling systems and obstruction of pipes. The use of chemicals which act as antiscalant is a common approach in the control of scale deposition. However, inorganic nitrogen and phosphorous compounds are involved in eutrophication process. Therefore, it is of prime importance to find alternative solutions, i.e. green inhibitors of scale formation. This last decade, several new scale inhibitors, that are more ecological compared with conventional inhibitors, have been reported in the literature. Plant extracts have been also recently used as new green antiscalants. Indeed, as they can be easily extracted and are environmentally friendly, they represent an interesting alternative source of "natural" organic molecules. In this review, a focus of some green antiscalants derived from petrochemicals has been reported. Then the efforts done those last years to obtain green inhibitors, either by using "natural" organic molecules or extracted from plants were summarized. Such green inhibitors might be used in various technical areas, i.e. energy, water, food and beverages industries. (C) 2014 Elsevier B.V. All rights reserved. | [Chaussemier, Marie; Pourmohtasham, Ermane; Cheap-Charpentier, Helene; Horner, Olivier] EPF Ecole Ingn, F-92330 Sceaux, France; [Gelus, Dominique; Pecoul, Nathalie] Grp SEB, F-69130 Ecully, France; [Perrot, Hubert] Univ Paris 06, Sorbonne Univ, UMR 8235, Lab Interfaces & Syst Electrochim LISE, F-75005 Paris, France; [Perrot, Hubert] CNRS, LISE, UMR 8235, F-75005 Paris, France; [Ledion, Jean] ARTS, F-75013 Paris, France | Horner, O (reprint author), EPF Ecole Ingn, 3 Bis Rue Lakanal, F-92330 Sceaux, France. | olivienhorner@epf.fr |  | GELUS, Dominique/0000-0001-7601-0190; Pecoul, Nathalie/0000-0002-0797-5308 | SEB CALOR, France; EPF-Engineering School, France | This work was supported by SEB CALOR, France and EPF-Engineering School, France. |  | 71 | 77 | 84 | 12 | 109 | ELSEVIER SCIENCE BV | AMSTERDAM | PO BOX 211, 1000 AE AMSTERDAM, NETHERLANDS | 0011-9164 | 1873-4464 |  | DESALINATION | Desalination | JAN 15 | 2015 | 356 |  |  |  | SI |  | 47 | 55 |  | 10.1016/j.desal.2014.10.014 |  |  |  | 9 | Engineering, Chemical; Water Resources | Engineering; Water Resources | CA5RA | WOS:000348964300004 |  |  |  |  | 2019-08-03
PT: J; AU: Henthome, L; Boysen, B; AF: Henthome, Lisa; Boysen, Buddy; TI: State-of-the-art of reverse osmosis desalination pretreatment; SO: DESALINATION; LA: English; DT: Article; DE: Pretreatment; Desalination; Reverse osmosis; Flotation; Membrane filtration; AB: Pretreatment plays the critical role of removing source water constituents, like sediment and microbes, which could hinder the downstream reverse osmosis (RO) desalination process. While some source waters require negligible pretreatment, others like surface waters, require rigorous treatment to protect the RO process operation. The RO industry grew rapidly between 1995 and 2010. Growth pushed the industry to find cost-effective and robust large-scale pretreatment solutions. Over the last two decades, RO manufacturers have also developed membranes with greater fouling resistance and advocated system designs that reduce fouling potential. As a result, the state of the art in pretreatment has progressed significantly since the mid 1990s. Many of the improvements in pretreatment were enabled by a better understanding of fouling processes. Because fouling is complex and dynamic, with biofouling contributing to its complexity, significant research and development have been necessary to identify improvements. This paper provides a basis to understand the various fouling mechanisms found in RO systems and to describe the current state-of-the-art of the pretreatment technologies for fouling control. The paper addresses pretreatment of the myriad water sources in which RO technology is applied, with greater emphasis on seawater RO SWRO pretreatment as the largest single pretreatment market segment. (C) 2014 Elsevier B.V. All rights reserved. | [Henthome, Lisa; Boysen, Buddy] Water Standard, 4265 San Felipe, Houston, TX 77027 USA | Henthome, L (reprint author), Water Standard, 4265 San Felipe, Houston, TX 77027 USA. | jbennett@waterstandard.com | [5 empty] | 31 | 60 | 60 | 5 | 69 | ELSEVIER SCIENCE BV | AMSTERDAM | PO BOX 211, 1000 AE AMSTERDAM, NETHERLANDS | 0011-9164 | 1873-4464 |  | DESALINATION | Desalination | JAN 15 | 2015 | 356 |  |  |  | SI |  | 129 | 139 |  | 10.1016/j.desal.2014.10.039 |  |  |  | 11 | Engineering, Chemical; Water Resources | Engineering; Water Resources | CA5RA | WOS:000348964300009 |  |  |  |  | 2019-08-03
PT: J; AU: Johnson, D; Hilal, N; AF: Johnson, Daniel; Hilal, Nidal; TI: Characterisation and quantification of membrane surface properties using atomic force microscopy: A comprehensive review; SO: DESALINATION; LA: English; DT: Review; DE: Atomic force microscopy; Membrane; Characterization; Fouling; Biofouling; Desalination; ID: REVERSE-OSMOSIS MEMBRANES; EXTRACELLULAR POLYMERIC SUBSTANCES; POLY(ETHYLENE GLYCOL) METHACRYLATE; ULTRA-FILTRATION MEMBRANES; FILM COMPOSITE MEMBRANES; TAPPING-MODE AFM; NANOFILTRATION MEMBRANES; ULTRAFILTRATION MEMBRANES; ELASTIC PROPERTIES; POLYETHERSULFONE MEMBRANES; AB: In recent years the technique of atomic force microscopy (AFM) has demonstrated a versatility in the characterisation of surface morphology and interaction forces. It is a high resolution imaging technique, using a sharp probe as a stylus to feel the surface in three dimensions to sub-nanometre resolution and which can work in air or liquid environments with no special surface preparation. It can also be used to probe the interaction forces between opposing surfaces, detecting both long range and adhesive interactions. It's wide range of application make it a versatile tool for the study and characterisation of membrane surfaces, not just through production of high resolution imaging, but through the production of quantitative data such as surface roughness, surface pore size and pore size distribution and quantification of foulant - membrane interaction forces. This latter is of great value in assessing the fouling propensity of surfaces with different foulants and under different conditions. This review covers the technique of AFM and its application to the characterisation of membrane surfaces. (C) 2014 Elsevier B.V. All rights reserved. | [Johnson, Daniel; Hilal, Nidal] Swansea Univ, Coll Engn, CWATER, Swansea SA2 8PP, W Glam, Wales; [Hilal, Nidal] Qatar Fdn, QEERI, Doha, Qatar | Hilal, N (reprint author), Swansea Univ, Coll Engn, CWATER, Swansea SA2 8PP, W Glam, Wales. | n.hital@swansea.ac.uk |  | Johnson, Daniel/0000-0001-6921-0389 | Qatar Foundation | We would like to acknowledge the Qatar Foundation for funding this work. |  | 125 | 33 | 35 | 4 | 110 | ELSEVIER SCIENCE BV | AMSTERDAM | PO BOX 211, 1000 AE AMSTERDAM, NETHERLANDS | 0011-9164 | 1873-4464 |  | DESALINATION | Desalination | JAN 15 | 2015 | 356 |  |  |  | SI |  | 149 | 164 |  | 10.1016/j.desal.2014.08.019 |  |  |  | 16 | Engineering, Chemical; Water Resources | Engineering; Water Resources | CA5RA | WOS:000348964300011 |  |  |  |  | 2019-08-03
PT: J; AU: Ng, KC; Thu, K; Oh, SJ; Ang, L; Shahzad, MW; Bin Ismail, A; AF: Ng, Kim Choon; Thu, Kyaw; Oh, Seung Jin; Ang, Li; Shahzad, Muhammad Wakil; Bin Ismail, Azhar; TI: Recent developments in thermally-driven seawater desalination: Energy efficiency improvement by hybridization of the MED and AD cycles; SO: DESALINATION; LA: English; DT: Article; DE: Seawater desalination; Adsorption desalination; Multi-effect distillation; MEDAD cycles; ID: STATISTICAL RATE THEORY; HETEROGENEOUS SOLID-SURFACES; TEMPERATURE-PROGRAMMED DESORPTION; ADSORPTION DESALINATION; EXERGY ANALYSIS; WATER DESALINATION; DESALTING PLANTS; REVERSE-OSMOSIS; INTERFACIAL TRANSPORT; POWER-GENERATION; AB: The energy, water and environment nexus is a crucial factor when considering the future development of desalination plants or industry in the water-stressed economies. New generation of desalination processes or plants has to meet the stringent environment discharge requirements and yet the industry remains highly energy efficient and sustainable when producing good potable water. Water sources, either brackish or seawater, have become more contaminated as feed while the demand for desalination capacities increase around the world. One immediate solution for energy efficiency improvement comes from the hybridization of the proven desalination processes to the newer processes of desalination: For example, the integration of the available thermally-driven to adsorption desalination (AD) cycles where significant thermodynamic synergy can be attained when cycles are combined. For these hybrid cycles, a quantum improvement in energy efficiency as well as in increase in water production can be expected. The advent of MED with AD cycles, or simply called the MEDAD cycles, is one such example where seawater desalination can be pursued and operated in cogeneration with the electricity production plants: The hybrid desalination cycles utilize only the low exergy bled-steam at low temperatures, complemented with waste exhaust or renewable solar thermal heat at temperatures between 60 and 80 T. In this paper, the authors have reported their pioneered research on aspects of AD and related hybrid MEDAD cycles, both at theoretical models and experimental pilots. Using the cogeneration of electricity and desalination concept, the authors examined the cost apportionment of fuel cost by the quality or exergy of working steam for such cogeneration configurations. (C) 2014 Elsevier B.V. All rights reserved. | [Ng, Kim Choon; Thu, Kyaw; Oh, Seung Jin; Ang, Li] Natl Univ Singapore, Dept Mech Engn, Singapore 117548, Singapore; [Ng, Kim Choon; Shahzad, Muhammad Wakil; Bin Ismail, Azhar] King Abdullah Univ Sci & Technol, WDRC, Thuwal, Saudi Arabia | Ng, KC (reprint author), Natl Univ Singapore, Dept Mech Engn, Singapore 117548, Singapore. |  |  | Shahzad, Muhammad Wakil/0000-0001-6599-0306; Ng, Kim Choon/0000-0003-3930-4127; Thu, Kyaw/0000-0001-5887-1405 | National Research Foundation (NRF) Singapore [R-265-000-399-281]; King Abdullah University of Science AMP; Technology (KAUST) [7000000411]; MED plant at the National University of Singapore | The authors wish to thank National Research Foundation (NRF) Singapore (grant WBS no. R-265-000-399-281) and King Abdullah University of Science & Technology (KAUST) (project no. 7000000411) for the financial support for MED plant at the National University of Singapore. |  | 139 | 48 | 49 | 7 | 49 | ELSEVIER SCIENCE BV | AMSTERDAM | PO BOX 211, 1000 AE AMSTERDAM, NETHERLANDS | 0011-9164 | 1873-4464 |  | DESALINATION | Desalination | JAN 15 | 2015 | 356 |  |  |  | SI |  | 255 | 270 |  | 10.1016/j.desal.2014.10.025 |  |  |  | 16 | Engineering, Chemical; Water Resources | Engineering; Water Resources | CA5RA | WOS:000348964300016 |  |  |  |  | 2019-08-03
PT: J; AU: Shemer, H; Hasson, D; Semiat, R; AF: Shemer, Huila; Hasson, David; Semiat, Raphael; TI: State-of-the-art review on post-treatment technologies; SO: DESALINATION; LA: English; DT: Review; DE: Re-mineralization; Design models; Dissolution kinetics; Calcite; Lime; Dolomite; ID: DISSOLUTION KINETICS; DESALINATED WATER; CALCITE DISSOLUTION; LIMESTONE DISSOLUTION; CO2-WATER SYSTEMS; POST TREATMENT; DOLOMITE; REMINERALIZATION; MECHANISMS; CRITERIA; AB: Desalinated waters are poor in minerals thus, a certain degree of re-mineralization is essential so as to make the water palatable and non-corrosive as well as to meet health requirement. Selection of re-mineralization process is determined by regulatory water quality standards. This review summarizes alternative post-treatment practices aimed to introduce calcium, carbonate alkalinity and magnesium to desalinated water with emphasis on kinetic design models. Among the methods discussed are: blending with source water, direct dosage of chemicals, limestone, dolomite and magnesium oxide dissolution, ion exchange and a novel micronized limestone dissolution process. Finally, cost evaluations of various re-mineralization alternatives are presented. (C) 2014 Elsevier B.V. All rights reserved. | [Shemer, Huila; Hasson, David; Semiat, Raphael] Technion Israel Inst Technol, Rabin Desalinat Lab, IL-32000 Haifa, Israel | Hasson, D (reprint author), Technion Israel Inst Technol, Rabin Desalinat Lab, IL-32000 Haifa, Israel. | Hasson@tx.technion.ac.il |  |  | Israel Water Authority | Thanks are due to the Israel Water Authority for funding part of our post-treatment research projects. Some of the recent kinetic data presented in this paper originate from M.Sc. research of L. Fine, R. Scwartz and M. Greiserman. |  | 55 | 7 | 8 | 1 | 36 | ELSEVIER SCIENCE BV | AMSTERDAM | PO BOX 211, 1000 AE AMSTERDAM, NETHERLANDS | 0011-9164 | 1873-4464 |  | DESALINATION | Desalination | JAN 15 | 2015 | 356 |  |  |  | SI |  | 285 | 293 |  | 10.1016/j.desal.2014.09.035 |  |  |  | 9 | Engineering, Chemical; Water Resources | Engineering; Water Resources | CA5RA | WOS:000348964300018 |  |  |  |  | 2019-08-03
PT: J; AU: Zamani, F; Chew, JW; Akhondi, E; Krantz, WB; Fane, AG; AF: Zamani, Farhad; Chew, Jia Wei; Akhondi, Ebrahim; Krantz, William B.; Fane, Anthony G.; TI: Unsteady-state shear strategies to enhance mass-transfer for the implementation of ultrapermeable membranes in reverse osmosis: A review; SO: DESALINATION; LA: English; DT: Review; DE: Unsteady-state shear strategies; Reverse osmosis processes; Ultrapermeable membranes (UPM); Concentration polarization and membrane fouling; Boundary layer mass transfer; Gas sparging, vibrations, particle fluidization, and flow pulsations; ID: POWDERED ACTIVATED CARBON; CROSS-FLOW MICROFILTRATION; HOLLOW-FIBER MEMBRANES; WASTE-WATER TREATMENT; INORGANIC TUBULAR MEMBRANE; NATURAL ORGANIC-MATTER; LIQUID-FLUIDIZED-BEDS; FLAT SHEET MEMBRANE; FLUX ENHANCEMENT; 2-PHASE FLOW; AB: Advances in material science promise the development of a new generation of ultrapermeable membranes (UPMs) for reverse osmosis (RO) desalination and water reclamation, which will lead to reduced footprint and lower capital costs. However, due to the attendant increased concentration-polarization (CP) and membrane fouling effects, the higher fluxes are not possible unless the boundary-layer mass-transfer is enhanced to match the flux increase. In a conventional module, a two-fold increase in flux via UPM would require a four-fold increase in crossflow, generating a 12-fold increase in channel pressure drop. To overcome this, the application of unsteady-state shear to the membrane surface has the potential to be more energy-efficient than a steady-state high shear approach. Hence, this paper reviews a range of unsteady-state shear strategies, including gas sparging, vibrations, particle fluidization, and flow pulsations. Analysis shows that unsteady-state shear could allow for an enhancement of two- to five-fold at an incremental power cost of about 10% compared to the conventional RO desalination process. Some of the practical constraints to implementation are discussed and the promising options identified for further development. Novel modules and modes of operation could provide a challenge for material science and membrane preparation. (C) 2014 Elsevier B.V. All rights reserved. | [Zamani, Farhad; Chew, Jia Wei] Nanyang Technol Univ, Sch Chem & Biomed Engn, Singapore 637459, Singapore; [Zamani, Farhad; Chew, Jia Wei; Akhondi, Ebrahim; Krantz, William B.; Fane, Anthony G.] Nanyang Technol Univ, Nanyang Environm & Water Res Inst, Singapore Membrane Technol Ctr, Singapore 637141, Singapore; [Krantz, William B.] Univ Colorado, Dept Chem & Biol Engn, Boulder, CO 80309 USA | Chew, JW (reprint author), Nanyang Technol Univ, Sch Chem & Biomed Engn, Singapore 637459, Singapore. | JChew@ntu.edu.sg | Chew, Jia Wei/A-7395-2018 | Chew, Jia Wei/0000-0002-6603-1649; Krantz, William/0000-0002-3839-3968 | National Research Foundation (NRF) of Singapore under its Environment and Water Industry (EWI); Economic Development Board (EDB) of Singapore; [0901-IRIS-03-01(02)] | This review has been inspired by our program, 'Improving the Efficiency of Membranes in the Water Industry' funded by projects 0901-IRIS-03-01(02). This program's mission states: "the quest for 'next generation' high performance membranes will come to nothing unless we can develop new paradigms for control of concentration-polarization and fouling". The authors acknowledge support for this program from the National Research Foundation (NRF) of Singapore under its Environment and Water Industry (EWI) funding scheme, which is administered by the Public Utilities Board (PUB). The authors also wish to thank the Economic Development Board (EDB) of Singapore for their support of the Singapore Membrane Technology Centre (SMTC) at Nanyang Technological University (NTU). |  | 210 | 43 | 43 | 4 | 46 | ELSEVIER SCIENCE BV | AMSTERDAM | PO BOX 211, 1000 AE AMSTERDAM, NETHERLANDS | 0011-9164 | 1873-4464 |  | DESALINATION | Desalination | JAN 15 | 2015 | 356 |  |  |  | SI |  | 328 | 348 |  | 10.1016/j.desal.2014.10.021 |  |  |  | 21 | Engineering, Chemical; Water Resources | Engineering; Water Resources | CA5RA | WOS:000348964300021 |  |  |  |  | 2019-08-03
PT: J; AU: Abu-Zeid, MA; Zhang, YQ; Dong, H; Zhang, L; Chen, HL; Hou, L; AF: Abu-Zeid, Mostafa Abd El-Rady; Zhang, Yaqin; Dong, Hang; Zhang, Lin; Chen, Huan-Lin; Hou, Lian; TI: A comprehensive review of vacuum membrane distillation technique; SO: DESALINATION; LA: English; DT: Review; DE: Vacuum membrane distillation; Membrane module; VMD applications; Membrane characteristics; VMD mechanism model; ID: HOLLOW-FIBER MEMBRANES; AIR-GAP MEMBRANE; HYDROPHOBIC POROUS MEMBRANES; EXTRACTS AQUEOUS-SOLUTION; CARLO-SIMULATION MODEL; MASS-TRANSFER; SEAWATER DESALINATION; TRANSPORT RESISTANCES; INTEGRATED MEMBRANE; WATER DESALINATION; AB: The purpose of this review is to provide an overview of the vacuum membrane distillation (VMD) process in regard to its advantages, disadvantages and miscellaneous implementations, particularly in the solar energy field. Based on its advantages, a prominent role of VMD configuration in alleviating and tackling a sharp potable water shortage problem is presented, and multiple applications of a VMD hollow-fiber membrane module are exhibited in detail. The impact of different operating parameters on VMD output is dissected, and the diversified membrane characteristics are pointed out. Eventually, the mechanism model of the VMD heat and mass transfer is demonstrated. (C) 2014 Elsevier B.V. All rights reserved. | [Abu-Zeid, Mostafa Abd El-Rady; Zhang, Yaqin; Dong, Hang; Zhang, Lin; Chen, Huan-Lin; Hou, Lian] Zhejiang Univ, Coll Chem & Biol Engn, Key Lab Biomass Chem Engn MOE, Hangzhou 310027, Zhejiang, Peoples R China; [Abu-Zeid, Mostafa Abd El-Rady] Suez Canal Univ, Fac Agr, Dept Agr Engn, Ismailia 41522, Egypt; [Hou, Lian] Xian High Tech Inst, Xian 710025, Peoples R China | Zhang, L (reprint author), Zhejiang Univ, Coll Chem & Biol Engn, Key Lab Biomass Chem Engn MOE, Hangzhou 310027, Zhejiang, Peoples R China. | linzhang@zju.edu.cn | Zhang, Lin/O-8843-2018 | Zhang, Lin/0000-0002-1337-2538 |  |  |  | 154 | 86 | 90 | 10 | 142 | ELSEVIER SCIENCE BV | AMSTERDAM | PO BOX 211, 1000 AE AMSTERDAM, NETHERLANDS | 0011-9164 | 1873-4464 |  | DESALINATION | Desalination | JAN 15 | 2015 | 356 |  |  |  | SI |  | 1 | 14 |  | 10.1016/j.desal.2014.10.033 |  |  |  | 14 | Engineering, Chemical; Water Resources | Engineering; Water Resources | CA5RA | WOS:000348964300001 |  |  |  |  | 2019-08-03
PT: J; AU: Ahmed, FE; Lalia, BS; Hashaikeh, R; AF: Ahmed, Farah Ejaz; Lalia, Boor Singh; Hashaikeh, Raed; TI: A review on electrospinning for membrane fabrication: Challenges and applications; SO: DESALINATION; LA: English; DT: Review; DE: Electrospinning; Nanofibers; Membrane; Water purification; Post-treatment; ID: THIN-FILM COMPOSITE; NANOFIBROUS MICROFILTRATION MEMBRANES; PVDF-HFP MEMBRANES; POLYMER NANOFIBERS; MIXTURES SEPARATION; OSMOSIS MEMBRANES; PHASE-SEPARATION; POROUS MEMBRANES; DENSE MEMBRANE; FIBER MATS; AB: Fibrous structures with nanoscale diameters offer a multitude of fascinating features, such as excellent mechanical behavior and large surface area to volume ratio, malcingthem attractive for many applications. Their large surface area also gives them high functionalization ability. Among the many techniques available for generating nanofibers, electrospinning is rapidly emerging as a simple process in which careful control of operating conditions and polymer solution properties enables the production of highly porous structures of smooth non-woven nanofibers. Compared to traditional phase inversion techniques for membrane fabrication, electrospinning allows the formation of interconnected pores with uniform pore size and porosities exceeding 90%. As a result, electrospun membranes are increasingly being applied to many water purification applications such as membrane distillation and pretreatment of feed prior to reverse osmosis or nanofiltration processes by the removal of divalent metal ions, grease and other contaminants. Although the use of electrospinning for membrane fabrication has previously been reviewed, the rapid increase in developments over recent years has necessitated the need for a review on the preparation and application of electrospun nanofiber membranes as the barrier layer for water treatment, with emphasis on the reinforcement and post-treatment of electrospun polymer membranes. (C) 2014 Elsevier B.V. All rights reserved. | [Ahmed, Farah Ejaz; Lalia, Boor Singh; Hashaikeh, Raed] Masdar Inst Sci & Technol, Mat Sci & Engn Program, Abu Dhabi, U Arab Emirates | Hashaikeh, R (reprint author), Masdar Inst Sci & Technol, Mat Sci & Engn Program, POB 54224, Abu Dhabi, U Arab Emirates. | rhashaikeh@masdar.ac.ae |  | Hashaikeh, Raed/0000-0002-0248-7495 |  |  |  | 154 | 263 | 276 | 110 | 991 | ELSEVIER SCIENCE BV | AMSTERDAM | PO BOX 211, 1000 AE AMSTERDAM, NETHERLANDS | 0011-9164 | 1873-4464 |  | DESALINATION | Desalination | JAN 15 | 2015 | 356 |  |  |  | SI |  | 15 | 30 |  | 10.1016/j.desal.2014.09.033 |  |  |  | 16 | Engineering, Chemical; Water Resources | Engineering; Water Resources | CA5RA | WOS:000348964300002 |  |  |  |  | 2019-08-03
PT: J; AU: Drioli, E; Ali, A; Macedonio, F; AF: Drioli, Enrico; Ali, Aamer; Macedonio, Francesca; TI: Membrane distillation: Recent developments and perspectives; SO: DESALINATION; LA: English; DT: Article; DE: Membrane distillation; Recent developments; Future perspectives; ID: HOLLOW-FIBER MEMBRANES; WASTE-WATER TREATMENT; HYDROPHOBIC CERAMIC MEMBRANES; QUORUM QUENCHING BACTERIA; ATOMIC-FORCE MICROSCOPY; SURFACE PORE STRUCTURES; VACUUM MEMBRANE; AIR-GAP; ULTRAFILTRATION MEMBRANES; SEAWATER DESALINATION; AB: Membrane distillation (MD) has gained significant regard from industrial and academic perspective in recent years, thus the frequency of publications related to the field has greatly accelerated. New perspectives have boosted the research activities related to deeper understanding of heat and mass transport phenomenon, novel applications and fabrication of the membranes specifically designed for MD. New efforts for module fabrication and understanding and control of non-traditional fouling in MD have also been highlighted in the recent literature. The current review summarizes the important and interesting recent developments in MD from the perspectives of membrane fabrication, heat and mass transport phenomenon, nontraditional fouling, module fabrication and applications. The future research directions of interest have also been pointed out. (C) 2014 Elsevier B.V. All rights reserved. | [Drioli, Enrico; Macedonio, Francesca] Univ Calabria, ITM CNR, Natl Res Council, I-87036 Arcavacata Di Rende, CS, Italy; [Drioli, Enrico; Ali, Aamer; Macedonio, Francesca] Univ Calabria, Dept Environm & Chem Engn, I-87036 Arcavacata Di Rende, CS, Italy; [Drioli, Enrico] Hanyang Univ, WCU Energy Engn Dept, Seoul 133791, South Korea; [Drioli, Enrico] King Abdulaziz Univ, Ctr Excellence Desalinat Technol, Jeddah, Saudi Arabia | Drioli, E (reprint author), Univ Calabria, ITM CNR, Natl Res Council, Via Pietro BUCCI,Cubo 17C, I-87036 Arcavacata Di Rende, CS, Italy. | e.drioli@itm.cnr.it; aame.ali@vscht.cz | Macedonio, Francesca/P-2577-2018 | Macedonio, Francesca/0000-0002-8243-3963; Drioli, Enrico/0000-0003-1092-5368 |  |  |  | 197 | 319 | 331 | 29 | 289 | ELSEVIER SCIENCE BV | AMSTERDAM | PO BOX 211, 1000 AE AMSTERDAM, NETHERLANDS | 0011-9164 | 1873-4464 |  | DESALINATION | Desalination | JAN 15 | 2015 | 356 |  |  |  | SI |  | 56 | 84 |  | 10.1016/j.desal.2014.10.028 |  |  |  | 29 | Engineering, Chemical; Water Resources | Engineering; Water Resources | CA5RA | WOS:000348964300005 |  |  |  |  | 2019-08-03
PT: J; AU: Guler, E; Kaya, C; Kabay, N; Arda, M; AF: Guler, Enver; Kaya, Cuneyt; Kabay, Nalan; Arda, Muserref; TI: Boron removal from seawater: State-of-the-art review; SO: DESALINATION; LA: English; DT: Review; DE: Boron; Desalination; Electrodialysis; Ion exchange; Hybrid process; Membrane process; Nanofiltration (NF); Reverse osmosis (RO); Seawater; ID: ION-EXCHANGE-RESINS; BORIC-ACID TRANSPORT; REVERSE-OSMOSIS; AQUEOUS-SOLUTIONS; GEOTHERMAL WATER; ELECTRODIALYTIC DESALINATION; PROCESS PARAMETERS; ACTIVATED CARBON; HYBRID PROCESS; WASTE-WATER; AB: Boron is a vital nutrient for humans, plants and animals. On the other hand, it might cause negative effects for some plants when its concentration exceeds the permissible limits in irrigation water. Seawater is an essential water source for life in which boron concentration should be reduced to match the final user specifications and environmental restrictions. Boron removal from seawater is challenging as it can not be achieved by conventional treatment methods. This paper provides a state-of-the-art review on technologies employed most recently, including ion-exchange, membrane processes, hybrid systems and other methods to remove boron from seawater efficiently. (C) 2014 Elsevier B.V. All rights reserved. | [Guler, Enver; Kabay, Nalan] Ege Univ, Fac Engn, Dept Chem Engn, Izmir, Turkey; [Kaya, Cuneyt; Arda, Muserref] Ege Univ, Fac Engn, Dept Chem, Izmir, Turkey | Kabay, N (reprint author), Ege Univ, Fac Engn, Dept Chem Engn, Izmir, Turkey. | nalan.kabay@ege.edu.tr | Guler, Enver/C-1589-2015 | Guler, Enver/0000-0001-9175-0920; KABAY, NALAN/0000-0003-2306-830X | MEDRC [04-AS-004]; Ege University Scientific Research Projects Commission [2005-BIL-024, 2007-MUH-015, 2008 MUH 029, 2009-FEN-042, 2013-FEN-061]; Aliye USTER Foundation [20132015] | The authors would like to dedicate this article to Profs.Umran Yuksel & Mithat Yuksel for their retirements and their long lasting careers at Ege University. We also thank our coworkers (Profs. M. Bryjak, S.Schlosser, R.Semiat, M. Kitis, Drs.I. Yilmaz Ipek, O.Arar, S.Sarp, N.O. Yigit, H.Koseoglu, graduate students E.Yavuz, G.Sert, S.Solak) cited in the various references of this paper and other students/coworkers for their great collaborations on boron removal from seawater. N.Kabay thanks MEDRC (Project No. 04-AS-004) and Ege University Scientific Research Projects Commission (Projects Numbers: 2005-BIL-024, 2007-MUH-015, 2008 MUH 029, 2009-FEN-042, 2013-FEN-061) and Aliye USTER Foundation (20132015) for their financial supports to let them get experience on boron removal from seawater for the last ten years. |  | 60 | 52 | 52 | 7 | 162 | ELSEVIER SCIENCE BV | AMSTERDAM | PO BOX 211, 1000 AE AMSTERDAM, NETHERLANDS | 0011-9164 | 1873-4464 |  | DESALINATION | Desalination | JAN 15 | 2015 | 356 |  |  |  | SI |  | 85 | 93 |  | 10.1016/j.desal.2014.10.009 |  |  |  | 9 | Engineering, Chemical; Water Resources | Engineering; Water Resources | CA5RA | WOS:000348964300006 |  |  |  |  | 2019-08-03
PT: J; AU: Ghaffour, N; Bundschuh, J; Mahmoudi, H; Goosen, MFA; AF: Ghaffour, Noreddine; Bundschuh, Jochen; Mahmoudi, Hacene; Goosen, Mattheus F. A.; TI: Renewable energy-driven desalination technologies: A comprehensive review on challenges and potential applications of integrated systems; SO: DESALINATION; LA: English; DT: Article; DE: Renewable energy; Desalination; Solar and geothermal energy-driven integrated systems; Emerging processes; Sustainable technologies; ID: BRACKISH-WATER DESALINATION; MEMBRANE DISTILLATION SYSTEMS; SUBMARINE HYDROTHERMAL SYSTEM; SOLAR-POWERED ELECTRODIALYSIS; REVERSE-OSMOSIS DESALINATION; CAPACITY-BUILDING STRATEGIES; OF-THE-ART; SEAWATER DESALINATION; GEOTHERMAL-ENERGY; THERMAL-ENERGY; AB: Despite the tremendous improvements in conventional desalination technologies, its wide use is still limited due primarily to high energy requirements which are currently met with expensive fossil fuels. The use of alternative energy sources is essential to meet the growing demand for water desalination. In the last few decades a lot of effort has being directed in the use of different renewable energy (RE) sources to run desalination processes. However, the expansion of these efforts towards larger scale plants is hampered by several techno-economic challenges. Several medium-scale RE-driven desalination plants have been installed worldwide. Nevertheless, most of these plants are connected to the electrical grid to assure a continuous energy supply for stable operation. Furthermore, RE is mostly used to produce electric power which can be used to run desalination systems. This review paper focuses on an integrated approach in using RE-driven with an emphasis on solar and geothermal desalination technologies. Innovative and sustainable desalination processes which are suitable for integrated RE systems are presented. An assessment of the benefits of these technologies and their limitations are also discussed. (C) 2014 Elsevier B.V. All rights reserved. | [Ghaffour, Noreddine] King Abdullah Univ Sci & Technol, WDRC, Thuwal 239556900, Saudi Arabia; [Bundschuh, Jochen] Univ So Queensland, Toowoomba, Qld 4350, Australia; [Mahmoudi, Hacene] Univ Hassiba Ben Bouali Chief, Fac Sci, Chief, Algeria; Alfaisal Univ, Off Res & Grad Studies, Riyadh, Saudi Arabia | Ghaffour, N (reprint author), King Abdullah Univ Sci & Technol, WDRC, Thuwal 239556900, Saudi Arabia. | noreddine.ghaffour@kaustedu.sa | Mahmoudi, Hacene/F-4246-2011 | Mahmoudi, Hacene/0000-0003-2950-8513; Ghaffour, Noreddine/0000-0003-2095-4736 |  |  |  | 195 | 145 | 146 | 11 | 105 | ELSEVIER SCIENCE BV | AMSTERDAM | PO BOX 211, 1000 AE AMSTERDAM, NETHERLANDS | 0011-9164 | 1873-4464 |  | DESALINATION | Desalination | JAN 15 | 2015 | 356 |  |  |  | SI |  | 94 | 114 |  | 10.1016/j.desal.2014.10.024 |  |  |  | 21 | Engineering, Chemical; Water Resources | Engineering; Water Resources | CA5RA | WOS:000348964300007 |  | Green Accepted |  |  | 2019-08-03
PT: J; AU: Goh, PS; Ismail, AF; AF: Goh, P. S.; Ismail, A. F.; TI: Graphene-based nanomaterial: The state-of-the-art material for cutting edge desalination technology; SO: DESALINATION; LA: English; DT: Article; DE: Graphene-based nanomaterials; Desalination; ID: ENHANCED CAPACITIVE DEIONIZATION; CARBON NANOTUBES; MECHANICAL-PROPERTIES; WATER DESALINATION; ELECTRODE MATERIAL; ELECTROPHORETIC DEPOSITION; ENGINEERED NANOMATERIALS; POLYAMIDE MEMBRANES; OXIDE NANOSHEETS; AREA GRAPHENE; AB: Advanced science and technology based on graphene-based nanomaterials is experiencing a rapid rate of change in the performance capabilities to substitute or serve as alternative approaches for the existing technologies. In the context of water treatment, more particularly in field of desalination, significant numbers of breakthroughs have been achieved to drive accelerated change for ceaseless capability improvements. In this contribution, the unique features of graphene-based nanomaterials that have generated tremendous interest among the material researchers are described along with their potential applications in desalination. Another aim of this paper is to provide comprehensive scientific progress of these nanomaterials in order to explore the challenges and opportunities of graphene-based nanomaterials in advancing current desalination technology. Finally, a future prospective on how this rapidly emerging field may evolve from short to medium and long term is highlighted and the outlooks regarding the technological challenges, economical implication and toxicological impact of graphene-based nanomaterials on the environment are briefly discussed. As this novel carbon nanostructured material will certainly offer exciting and tunable features for desalination technology, it is anticipated that by grabbing the approaching opportunities and tackling the encountered challenges, these astonishing materials could very well make clean water more accessible around the globe. (C) 2014 Elsevier B.V. All rights reserved. | [Goh, P. S.] Univ Teknol Malaysia, Adv Membrane Technol Res Ctr, Johor Baharu 81310, Malaysia; Univ Teknol Malaysia, Fac Petr & Renewable Energy Engn, Johor Baharu 81310, Malaysia | Goh, PS (reprint author), Univ Teknol Malaysia, Adv Membrane Technol Res Ctr, Johor Baharu 81310, Malaysia. | peisean@petroleum.utm.my; fauzi.ismail@gmail.com | Ismail, Ahmad Fauzi/D-2643-2012; Goh, Pei Sean/K-7921-2012 | Ismail, Ahmad Fauzi/0000-0003-0150-625X; | Research University Grant [04H86]; Fundamental Research Grant Scheme [4F306] | The authors would like to acknowledge the financial support obtained from Research University Grant 04H86 and Fundamental Research Grant Scheme 4F306. |  | 135 | 86 | 88 | 5 | 157 | ELSEVIER SCIENCE BV | AMSTERDAM | PO BOX 211, 1000 AE AMSTERDAM, NETHERLANDS | 0011-9164 | 1873-4464 |  | DESALINATION | Desalination | JAN 15 | 2015 | 356 |  |  |  | SI |  | 115 | 128 |  | 10.1016/j.desal.2014.10.001 |  |  |  | 14 | Engineering, Chemical; Water Resources | Engineering; Water Resources | CA5RA | WOS:000348964300008 |  |  |  |  | 2019-08-03
PT: J; AU: Ismail, AF; Padaki, M; Hilal, N; Matsuura, T; Lau, WJ; AF: Ismail, A. F.; Padaki, M.; Hilal, N.; Matsuura, T.; Lau, W. J.; TI: Thin film composite membrane - Recent development and future potential; SO: DESALINATION; LA: English; DT: Article; DE: Thin film; Substrate; Nanocomposite; Productivity; Interfacial polymerization; ID: POLY(ARYLENE ETHER SULFONE); HOLLOW-FIBER MEMBRANES; INTERFACIAL POLYMERIZATION; SEPARATION PERFORMANCE; SEAWATER DESALINATION; POLYAMIDE MEMBRANE; OSMOSIS MEMBRANES; LAYER; RO; NANOFIBERS; AB: This paper provides a review on the recent development of thin film composite (TFC) membrane, which has received increasing attention in the field of water desalination process. The development of new thin films and substrates, and the effect of additives are mostly focused in this review. In particular, nanotechnology has shown its impact on the development of TFC membranes by incorporating nanoparticles and nanofibers in the substrate as well as in the top thin film. The search for novel monomers and novel fabrication methods of thin film, modification of substrate, and optimization of operational conditions is also the topic of this review article. It still remains a challenge to produce high impact TFC membranes with antifouling and biofouling properties, chemical resistance, improved mechanical strength and thermal stability. For this purpose, further insights into the phase inversion and interfacial polymerization processes are necessary. Currently, it seems that there is no end in the near future for the further development of TFC Membranes, which will be followed by the expansion of the scope of their applications in various chemical and biochemical industrial sectors. (C) 2014 Elsevier B.V. All rights reserved. | [Ismail, A. F.; Matsuura, T.; Lau, W. J.] Univ Teknol Malaysia, Adv Membrane Technol Res Ctr AMTEC, Johor Baharu 81310, Johor, Malaysia; [Padaki, M.] Jain Univ, Ctr Nano & Mat Sci, Bangalore 562112, Karnataka, India; [Hilal, N.] Swansea Univ, CWATER, Swansea S42 8PP, W Glam, Wales; [Hilal, N.] Qatar Fdn, Qatar Environm & Energy Res Inst, Doha, Qatar; [Matsuura, T.] Univ Ottawa, Dept Chem & Biol Engn, Ottawa, ON, Canada | Matsuura, T (reprint author), Univ Ottawa, Dept Chem & Biol Engn, 161 Louis Pasteur St, Ottawa, ON, Canada. |  | Lau, W. J./K-7791-2012; Ismail, Ahmad Fauzi/D-2643-2012 | Lau, W. J./0000-0002-8581-995X; Ismail, Ahmad Fauzi/0000-0003-0150-625X |  |  |  | 50 | 84 | 85 | 8 | 103 | ELSEVIER SCIENCE BV | AMSTERDAM | PO BOX 211, 1000 AE AMSTERDAM, NETHERLANDS | 0011-9164 | 1873-4464 |  | DESALINATION | Desalination | JAN 15 | 2015 | 356 |  |  |  | SI |  | 140 | 148 |  | 10.1016/j.desal.2014.10.042 |  |  |  | 9 | Engineering, Chemical; Water Resources | Engineering; Water Resources | CA5RA | WOS:000348964300010 |  |  |  |  | 2019-08-03
PT: J; AU: Karabelas, AJ; Kostoglou, M; Koutsou, CP; AF: Karabelas, A. J.; Kostoglou, M.; Koutsou, C. P.; TI: Modeling of spiral wound membrane desalination modules and plants - review and research priorities; SO: DESALINATION; LA: English; DT: Review; DE: Spiral-wound membrane (SWM) module; Desalination plants; Water treatment; Comprehensive model; Performance simulation; SWM design characteristics; ID: SPACER-FILLED CHANNELS; SEAWATER REVERSE-OSMOSIS; LADDER-TYPE SPACERS; STEADY-STATE DESALINATION; MASS-TRANSFER ENHANCEMENT; CONCENTRATION POLARIZATION; FLUID-DYNAMICS; PRESSURE-DROP; TURBULENCE PROMOTERS; PERMEATE FLUX; AB: Spiral Wound Membrane (SWM) modules are the basic components of modern desalination and water treatment technology. To advance this technology, a comprehensive SWM-element model and related performance simulator are indispensable tools. A flexible and efficient simulator is needed to optimize SWM modules, and to be integrated into general-purpose software for designing and monitoring/controlling entire desalination plants. Desirable features of SWM-model are outlined first, considering practical constraints. Reviewing related work, it is recognized that the complicated physico-chemical phenomena (and interactions) occurring in SWM-modules extend over several length- and time-scales, thus rendering impossible direct solution of the complete problem. Therefore, a tractable modeling-structure is needed, whereby properly correlated results of detailed studies (at small scale) on flow and mass transfer in spacer-filled channels, and sub-models representing the membrane function, are integrated into an appropriate modeling framework for a broad spatial domain, i.e. for performance simulation of entire SVVM modules. Available steady-state models are reviewed and investigations toward development of dynamic simulators are outlined. Typical results are discussed of detailed two-dimensional distributions of process parameters, throughout the SWM-modules in a pressure vessel, for steady-state operation. An overall assessment of simulating SWM-module performance and of design-parameter effects, considering industry requirements, leads to suggestions on R&D priorities. (C) 2014 Elsevier B.V. All rights reserved. | [Karabelas, A. J.; Kostoglou, M.; Koutsou, C. P.] Ctr Res & Technol Hellas, Chem Proc & Energy Resources Inst, GR-57001 Thessaloniki, Greece; [Kostoglou, M.] Aristotle Univ Thessaloniki, Dept Chem, Thessaloniki, Greece | Karabelas, AJ (reprint author), Ctr Res & Technol Hellas, Chem Proc & Energy Resources Inst, POB 60361,6th Km Charilaou Thermi Rd, GR-57001 Thessaloniki, Greece. | karabaj@cperi.certh.gr |  | Karabelas, Anastasios/0000-0003-1463-519X |  |  |  | 141 | 26 | 27 | 1 | 60 | ELSEVIER SCIENCE BV | AMSTERDAM | PO BOX 211, 1000 AE AMSTERDAM, NETHERLANDS | 0011-9164 | 1873-4464 |  | DESALINATION | Desalination | JAN 15 | 2015 | 356 |  |  |  | SI |  | 165 | 186 |  | 10.1016/j.desal.2014.10.002 |  |  |  | 22 | Engineering, Chemical; Water Resources | Engineering; Water Resources | CA5RA | WOS:000348964300012 |  |  |  |  | 2019-08-03
PT: J; AU: Kochkodan, V; Hilal, N; AF: Kochkodan, Victor; Hilal, Nidal; TI: A comprehensive review on surface modified polymer membranes for biofouling mitigation; SO: DESALINATION; LA: English; DT: Review; DE: Desalination; Membrane biofouling; Low-biofouling composite membranes; Surface grafting; Coating; Nanoparticles; ID: REVERSE-OSMOSIS MEMBRANES; POLYSULFONE ULTRAFILTRATION MEMBRANES; POLYPROPYLENE MICROPOROUS MEMBRANE; NANOFILTRATION MEMBRANES; CELLULOSE-ACETATE; NF MEMBRANES; PHYSIOCHEMICAL PROPERTIES; NANOCOMPOSITE MEMBRANES; POLYAMIDE MEMBRANES; COMPOSITE MEMBRANE; AB: Biofouling is a major problem in environmental membrane separations because it leads to higher operating pressures, more frequent chemical cleaning, shortened membrane life, and compromised product water quality. The paper presents an overview on fabrication and properties of low-biofouling composite membranes for pressure-driven membrane processes. At first, biofouling phenomena and membrane surface properties which affect membrane biofouling have been discussed and the main objectives for the development of composite membranes for biofouling mitigation have been outlined. Thereafter the recent studies on the preparation of low-biofouling composite membranes using interfacial polymerization, surface grafting, coating of a protective layer and surface modification with nanoparticles have been critically summarised. (C) 2014 Elsevier B.V. All rights reserved. | [Kochkodan, Victor; Hilal, Nidal] QEERI, Doha, Qatar; [Hilal, Nidal] Swansea Univ, Coll Engn, CWATER, Swansea SA2 8PP, W Glam, Wales | Hilal, N (reprint author), Swansea Univ, Coll Engn, CWATER, Singleton Pk, Swansea SA2 8PP, W Glam, Wales. | n.hilal@swansea.ac.uk | [5 empty] | 149 | 184 | 186 | 30 | 291 | ELSEVIER SCIENCE BV | AMSTERDAM | PO BOX 211, 1000 AE AMSTERDAM, NETHERLANDS | 0011-9164 | 1873-4464 |  | DESALINATION | Desalination | JAN 15 | 2015 | 356 |  |  |  | SI |  | 187 | 207 |  | 10.1016/j.desal.2014.09.015 |  |  |  | 21 | Engineering, Chemical; Water Resources | Engineering; Water Resources | CA5RA | WOS:000348964300013 |  |  |  |  | 2019-08-03
PT: J; AU: Mahmoud, KA; Mansoor, B; Mansour, A; Khraisheh, M; AF: Mahmoud, Khaled A.; Mansoor, Bilal; Mansour, Ali; Khraisheh, Marwan; TI: Functional graphene nanosheets: The next generation membranes for water desalination; SO: DESALINATION; LA: English; DT: Article; DE: Graphene; Graphene oxide; Desalination; Membranes; Fabrication; Antifouling; Thin films; Filtration; Mechanical properties; Water flux; ID: WALLED CARBON NANOTUBES; ION-EXCHANGE MEMBRANES; OF-THE-ART; MECHANICAL-PROPERTIES; COMPOSITE MEMBRANE; OXIDE NANOSHEETS; ULTRAFILTRATION MEMBRANE; ANTIFOULING PROPERTIES; ELASTIC PROPERTIES; POROUS GRAPHENE; AB: Membrane desalination and water purification technologies have become important energy-efficient means to secure fresh water resources around the globe. Among the significant recent advancements in the design and development of new membrane systems is the use of graphenes. Graphenes have offered a novel class of mechanically robust, ultrathin, high-flux, high selectivity, and fouling resistant separation membranes that provide opportunities to advance water desalination technologies. The facile synthesis of nanoporous graphene (NPG) and graphene oxide (GO) membranes opens the door for ideal next-generation membranes as cost effective and sustainable alternative to the long-existing thin-film composite polyamide membranes for water purification applications. In this review, we highlight the structure and preparation of NPG and GO membranes. We also discuss the recent experiments, computer simulations and theoretical models, addressing the unique mechanical properties, ion selectivity, and possible transport mechanisms through NPG and GO membranes. We will focus on the fabrication and functionalization schemes of graphene oxide membranes. Particular emphasis is on the antifouling properties of the NPG and GO modified membranes. We believe this review will open new avenues for new innovations and applications of NPG and GO in water desalination and treatment. (C) 2014 Elsevier B.V. All rights reserved. | [Mahmoud, Khaled A.; Khraisheh, Marwan] Qatar Fdn, QEERI, Doha, Qatar; [Mansoor, Bilal; Mansour, Ali] Texas A&M Univ Qatar, Mech Engn Program, Doha, Qatar | Mahmoud, KA (reprint author), Qatar Fdn, QEERI, POB 5825, Doha, Qatar. | kmahmoud@qf.org.qa; mkhraisheh@qforg.qa | Mansoor, Bilal/E-8189-2016 | Mansoor, Bilal/0000-0002-4571-6366; Mahmoud, Khaled/0000-0003-1246-4067 | Qatar Foundation Research 82 Development | The authors would like to thank the Qatar Foundation Research 82 Development for the financial support. The authors would also like to thank Dema El-Masri and Adnan Ali from Qatar Environment and Energy Research Institute at Qatar Foundation for their valuable contribution to the manuscript. |  | 140 | 143 | 145 | 17 | 391 | ELSEVIER SCIENCE BV | AMSTERDAM | PO BOX 211, 1000 AE AMSTERDAM, NETHERLANDS | 0011-9164 | 1873-4464 |  | DESALINATION | Desalination | JAN 15 | 2015 | 356 |  |  |  | SI |  | 208 | 225 |  | 10.1016/j.desal.2014.10.022 |  |  |  | 18 | Engineering, Chemical; Water Resources | Engineering; Water Resources | CA5RA | WOS:000348964300014 |  |  |  |  | 2019-08-03
PT: J; AU: Mohammad, AW; Teow, YH; Ang, WL; Chung, YT; Oatley-Radcliffe, DL; Hilal, N; AF: Mohammad, A. W.; Teow, Y. H.; Ang, W. L.; Chung, Y. T.; Oatley-Radcliffe, D. L.; Hilal, N.; TI: Nanofiltration membranes review: Recent advances and future prospects; SO: DESALINATION; LA: English; DT: Review; DE: Nanofiltration; Modeling; Fabrication; Wastewater treatment; Desalination; Fouling; ID: ORGANIC-SOLVENT NANOFILTRATION; REVERSE-OSMOSIS MEMBRANES; HOLLOW-FIBER MEMBRANES; DAIRY WASTE-WATER; CROSS-FLOW NANOFILTRATION; ELECTRON-BEAM IRRADIATION; ATOMIC-FORCE MICROSCOPY; FILM COMPOSITE MEMBRANE; PORE-SIZE DISTRIBUTION; SOLAR PHOTO-FENTON; AB: Nanofiltration (NF) membranes have come a long way since it was first introduced during the late 80's. With properties in between those of ultrafiltration (UF) and reverse osmosis (RO), NF membranes have been used in many interesting applications especially in water and wastewater treatment and desalination. Other applications include those in pharmaceutical and biotechnology, food and non-aqueous types of application. This review will comprehensively look at the recent advances in NF membranes research. Significant development has taken place in terms of the fundamental understanding of the transport mechanism in NF membranes. This has been translated into predictive modeling based on the modified extended Nernst-Planck equation. Similarly various methods have been used to fabricate improved NF membranes especially through interfacial polyiberization incorporating nanoparticles and other additives, UV grafting/photografting, electron beam irradiation, plasma treatment and layer-by-layer modification. New applications were also explored in many industries. However fouling is still a prevalent issue that may hinder successful application of NF membranes. Efforts towards NF fouling prevention and mitigation have also been reported. The review ends with several recommendations on the future prospect of NF membranes research and development. (C) 2014 Elsevier By. All rights reserved. | [Mohammad, A. W.; Teow, Y. H.; Ang, W. L.; Chung, Y. T.] Univ Kebangsaan Malaysia, Fac Engn & Built Environm, Dept Chem & Proc Engn, Bangi 43600, Selangor Darul, Malaysia; [Mohammad, A. W.] Univ Kebangsaan Malaysia, Fac Engn & Built Environm, Ctr Sustainable Proc Technol CESPRO, Bangi 43600, Selangor Darul, Malaysia; [Oatley-Radcliffe, D. L.; Hilal, N.] Swansea Univ, Coll Engn, CWATER, Swansea SA2 8PP, W Glam, Wales; [Hilal, N.] QEERI, Doha, Qatar | Mohammad, AW (reprint author), Univ Kebangsaan Malaysia, Fac Engn & Built Environm, Dept Chem & Proc Engn, Bangi 43600, Selangor Darul, Malaysia. | wahabm@eng.ukm.my | Ang, Wei Lun/I-2241-2016; Ang, Wei Lun/I-1484-2017 | Ang, Wei Lun/0000-0002-4946-6798; Ang, Wei Lun/0000-0002-4946-6798; Mohammad, Abdul Wahab/0000-0002-9253-8283 | NPRP [5-1425-2-607]; Ministry of Education Malaysia | The authors wish to gratefully acknowledge the financial support for this work by grant NPRP 5-1425-2-607. The authors also wish to acknowledge the Ministry of Education Malaysia for sponsoring W.L. Ang and Y.T. Chung postgraduate studies via MyBrain. |  | 285 | 410 | 448 | 184 | 1256 | ELSEVIER SCIENCE BV | AMSTERDAM | PO BOX 211, 1000 AE AMSTERDAM, NETHERLANDS | 0011-9164 | 1873-4464 |  | DESALINATION | Desalination | JAN 15 | 2015 | 356 |  |  |  | SI |  | 226 | 254 |  | 10.1016/j.desal.2014.10.043 |  |  |  | 29 | Engineering, Chemical; Water Resources | Engineering; Water Resources | CA5RA | WOS:000348964300015 |  |  |  |  | 2019-08-03
PT: J; AU: Shaffer, DL; Werber, JR; Jaramillo, H; Lin, SH; Elimelech, M; AF: Shaffer, Devin L.; Werber, Jay R.; Jaramillo, Humberto; Lin, Shihong; Elimelech, Menachem; TI: Forward osmosis: Where are we now?; SO: DESALINATION; LA: English; DT: Article; DE: Forward osmosis; Desalination; Energy consumption; Fouling; Thin-film composite; High-salinity brines; ID: THIN-FILM COMPOSITE; AMMONIA-CARBON DIOXIDE; INTERNAL CONCENTRATION POLARIZATION; BRACKISH-WATER DESALINATION; REVERSE-OSMOSIS; SEAWATER DESALINATION; DRAW SOLUTES; WASTE-WATER; POWER-GENERATION; GLOBAL CHALLENGES; AB: Forward osmosis (FO) has been extensively investigated in the past decade. Despite significant advancements in our understanding of the FO process, questions and challenges remain regarding the energy efficiency and current state of the technology. Here, we critically review several key aspects of the FO process, focusing on energy efficiency, membrane properties, draw solutes, fouling reversibility, and effective applications of this emerging technology. We analyze the energy efficiency of the process, disprove the common misguided notion that FO is a low energy process, and highlight the potential use of low-cost energy sources. We address the key necessary membrane properties for FO, stressing the importance of the structural parameter, reverse solute flux selectivity, and the constraints imposed by the permeability-selectivity tradeoff. We then dispel the notion that draw solution regeneration can use negligible energy, highlighting the beneficial qualities of small inorganic and thermolytic salts as draw solutes. We further discuss the fouling propensity of FO, emphasizing the fouling reversibility of FO compared to reverse osmosis (RO) and the prospects of FO in treating high fouling potential feed waters. Lastly, we discuss applications where FO outperforms other desalination technologies and emphasize that the FO process is not intended to replace RU, but rather is to be used to process feed waters that cannot be treated by RU. (C) 2014 Elsevier B.V. All rights reserved. | [Shaffer, Devin L.; Werber, Jay R.; Jaramillo, Humberto; Lin, Shihong; Elimelech, Menachem] Yale Univ, Dept Chem & Environm Engn, New Haven, CT 06520 USA | Elimelech, M (reprint author), Yale Univ, Dept Chem & Environm Engn, New Haven, CT 06520 USA. | menachem.elimelech@yale.edu | Lin, Shihong/C-6474-2014; Elimelech, Menachem/E-7137-2012 | Lin, Shihong/0000-0001-9832-9127; Werber, Jay/0000-0002-6551-5983; Elimelech, Menachem/0000-0003-4186-1563 | Department of Defense through the Strategic Environmental Research and Development Program (SERDP) [ER-2217]; US Environmental Protection Agency; US National Science Foundation | Financial support from the Department of Defense through the Strategic Environmental Research and Development Program (SERDP, Project ER-2217) is gratefully acknowledged. We also acknowledge a STAR Fellowship awarded by the US Environmental Protection Agency to D.L.S. and Graduate Research Fellowships awarded by the US National Science Foundation to J.R.W. and HJ. |  | 121 | 322 | 332 | 30 | 353 | ELSEVIER SCIENCE BV | AMSTERDAM | PO BOX 211, 1000 AE AMSTERDAM, NETHERLANDS | 0011-9164 | 1873-4464 |  | DESALINATION | Desalination | JAN 15 | 2015 | 356 |  |  |  | SI |  | 271 | 284 |  | 10.1016/j.desa12014.10.031 |  |  |  | 14 | Engineering, Chemical; Water Resources | Engineering; Water Resources | CA5RA | WOS:000348964300017 |  |  |  |  | 2019-08-03
PT: J; AU: Warsinger, DM; Swarninathan, J; Guillen-Burrieza, E; Arafat, HA; Lienhard, JH; AF: Warsinger, David M.; Swarninathan, Jaichander; Guillen-Burrieza, Elena; Arafat, Hassan A.; Lienhard, John H.; TI: Scaling and fouling in membrane distillation for desalination applications: A review; SO: DESALINATION; LA: English; DT: Review; DE: Membrane distillation; Fouling; Scaling; Biofouling; Membrane cleaning; Scale mitigation; ID: DIRECT-CONTACT; CALCIUM-CARBONATE; WATER DESALINATION; CROSS-FLOW; CONCENTRATION POLARIZATION; MASS-TRANSFER; POLYPROPYLENE MEMBRANE; SOLAR DESALINATION; HUMIC SUBSTANCES; PVDF MEMBRANES; AB: Membrane distillation (MD) has become an area of rapidly increasing research and development since the 1990s, providing a potentially cost effective thermally-driven desalination technology when paired with waste heat, solar thermal or geothermal heat sources. One principal challenge for MD is scaling and fouling contamination of the membrane, which has gained growing attention in the literature recently as well. The present paper surveys the published literature on MD membrane fouling. The goal of this work is to synthesize the key fouling conditions, fouling types, harmful effects, and mitigation techniques to provide a basis for future technology development. The investigation includes physical, thermal and flow conditions that affect fouling, types of fouling, mechanisms of fouling, fouling differences by sources of water, system design, effects of operating parameters, prevention, cleaning, membrane damage, and future trends. Finally, numerical modeling of the heat and mass transfer processes has been used to calculate the saturation index at the MD membrane interface and is used to better understand and explain some of trends reported in literature. (C) 2014 Elsevier B.V. All rights reserved. | [Warsinger, David M.; Swarninathan, Jaichander; Lienhard, John H.] MIT, Dept Mech Engn, Cambridge, MA 02139 USA; [Guillen-Burrieza, Elena; Arafat, Hassan A.] Masdar Inst Sci & Technol, Dept Chem & Environm Engn, Inst Ctr Water & Environm iWATER, Abu Dhabi, U Arab Emirates | Lienhard, JH (reprint author), MIT, Dept Mech Engn, 77 Massachusetts Ave, Cambridge, MA 02139 USA. | lienhard@mit.edu | Swaminathan, Jaichander/Q-6974-2017 | Swaminathan, Jaichander/0000-0001-8375-2694; Guillen-Burrieza, E./0000-0003-4145-9224; Arafat, Hassan/0000-0002-8616-895X; /0000-0003-3446-1473 | Masdar Institute of Science and Technology, Abu Dhabi, UAE; Massachusetts Institute of Technology (MIT), Cambridge, MA, USA [02/MI/MI/CP/11/07633/GEN/G/00] | This work was funded by the Cooperative Agreement between the Masdar Institute of Science and Technology, Abu Dhabi, UAE and the Massachusetts Institute of Technology (MIT), Cambridge, MA, USA, Reference no. 02/MI/MI/CP/11/07633/GEN/G/00. |  | 153 | 196 | 202 | 33 | 270 | ELSEVIER SCIENCE BV | AMSTERDAM | PO BOX 211, 1000 AE AMSTERDAM, NETHERLANDS | 0011-9164 | 1873-4464 |  | DESALINATION | Desalination | JAN 15 | 2015 | 356 |  |  |  | SI |  | 294 | 313 |  | 10.1016/j.desal.2014.06.031 |  |  |  | 20 | Engineering, Chemical; Water Resources | Engineering; Water Resources | CA5RA | WOS:000348964300019 |  |  |  |  | 2019-08-03
PT: J; AU: Williams, PM; Ahmad, M; Connolly, BS; Oatley-Radcliffe, DL; AF: Williams, Paul M.; Ahmad, Mansour; Connolly, Benjamin S.; Oatley-Radcliffe, Darren L.; TI: Technology for freeze concentration in the desalination industry; SO: DESALINATION; LA: English; DT: Article; DE: Desalination; Freeze; Direct; Indirect; Eutectic; ID: SEA-ICE DESALINATION; WATER DESALINATION; REVERSE-OSMOSIS; WASTE-WATER; SEAWATER DESALINATION; FALLING-FILM; CRYSTALLIZATION; SYSTEM; SEPARATION; YIELD; AB: The world is currently facing the prospect of a severe global shortage of fresh water alongside finite energy resources and the development of energy-efficient desalination methods is of paramount importance to solve these complex problems. In this paper the basic principles of freeze concentration processes are presented. Even though the process has the advantage of low energy usage and high concentration factors, only lab and pilot scale studies have been conducted in the desalination industry and application of the process has been limited due to the dominance of more traditional thermal and membrane technologies. Finally, the paper looks at the future applications for freeze concentration and discusses the possibility of application to high saline brine wastes in hybrid-technology. (C) 2014 Elsevier B.V. All rights reserved. | [Williams, Paul M.; Connolly, Benjamin S.; Oatley-Radcliffe, Darren L.] Swansea Univ, Coll Engn, CWATER, Swansea SA2 8PP, W Glam, Wales; [Ahmad, Mansour] Kuwait Inst Sci Res, Water Res Ctr, Safat 13109, Kuwait | Williams, PM (reprint author), Swansea Univ, Coll Engn, CWATER, Singleton Pk, Swansea SA2 8PP, W Glam, Wales. | paul.melvyn.williams@swansea.ac.uk | [5 empty] | 100 | 36 | 36 | 1 | 51 | ELSEVIER SCIENCE BV | AMSTERDAM | PO BOX 211, 1000 AE AMSTERDAM, NETHERLANDS | 0011-9164 | 1873-4464 |  | DESALINATION | Desalination | JAN 15 | 2015 | 356 |  |  |  | SI |  | 314 | 327 |  | 10.1016/j.desal.2014.10.023 |  |  |  | 14 | Engineering, Chemical; Water Resources | Engineering; Water Resources | CA5RA | WOS:000348964300020 |  |  |  |  | 2019-08-03
PT: J; AU: Ahmad, A; Waheed, S; Khan, SM; E-Gul, S; Shafiq, M; Farooq, M; Sanaullah, K; Jamil, T; AF: Ahmad, Adnan; Waheed, Sidra; Khan, Shahzad Maqsood; E-Gul, Sabad; Shafiq, Muhammad; Farooq, Muhammad; Sanaullah, Khairuddin; Jamil, Tahir; TI: Effect of silica on the properties of cellulose acetate/polyethylene glycol membranes for reverse osmosis; SO: DESALINATION; LA: English; DT: Article; DE: Reverse osmosis; Polyethylene glycol; Cellulose acetate; Silica; Phase inversion; ID: ACETATE MEMBRANES; ULTRAFILTRATION MEMBRANES; SEPARATION; PERFORMANCE; FABRICATION; PERMEATION; TRANSPORT; AB: In this work, a series of cellulose acetate/polyethylene glycol-600 membranes, with varying ratios were prepared by 2-stage phase inversion protocol. The permeation properties were studied by subjecting membranes in indigenously fabricated reverse osmosis plant. After optimization of different CA/PEG ratios, the membrane with highest salt rejection capacity was selected and modified with varying amount of silica. The Modified membranes were characterized for their permeation properties, hydrophilicity, compositional analysis, thermal stability, mechanical strength and morphological studies. Silica significantly influenced the permeation performance of composite membrane. The flux enhanced from 035 to 2.46 L/h m(2) along with an 11.41% relative increase in salt rejection. The hydrophilicity was significantly enhanced by the addition of silica. In FTIR spectra, the broadening of the peak around 3500 cm(-1) and emergence of peak at 950 cm(-1) specified the incorporation of silica particles. The thermal analysis indicated the relative increase in degradation temperature (T-max) and glass transition temperature (T-g) for CPS-5 membrane. The mechanical stability of the modified membranes, increased initially, but declined with further addition of silica. The results indicated that the incorporation of SiO2 content in the casting solution improved the fouling resistance of the membranes. (C) 2014 Elsevier B.V. All rights reserved. | [Ahmad, Adnan; Waheed, Sidra; Khan, Shahzad Maqsood; E-Gul, Sabad; Shafiq, Muhammad; Jamil, Tahir] Univ Punjab, Dept Polymer Engn & Technol, Lahore 54590, Pakistan; [Farooq, Muhammad] Univ Punjab, Inst Chem Engn & Technol, Lahore 54590, Pakistan; [Sanaullah, Khairuddin] Univ Malaysia Sarawak, Dept Chem Engn & Energy Sustainabiliry, Kota Samarahan 94300, Sarawak, Malaysia | Ahmad, A (reprint author), Univ Punjab, Dept Polymer Engn & Technol, Quaid E Azam Campus, Lahore 54590, Pakistan. | adnanahmedbaloch@gmail.com | Waheed, Sidra/N-5495-2015 | Waheed, Sidra/0000-0003-1601-4338; Ahmad, Adnan/0000-0001-5684-6353 | University of Malaysia Sarawak (UNIMAS) [02 (DPI23)/999/2013(06)] | The authors express their cordial gratitude to the team of Department of Polymer Engineering and Technology, University of the Punjab, for their co-operation during the execution of this research project. The authors are also thankful to the University of Malaysia Sarawak (UNIMAS), which supported this work through grant DPI [Grant ref. no. 02 (DPI23)/999/2013(06)]. |  | 49 | 30 | 30 | 2 | 59 | ELSEVIER SCIENCE BV | AMSTERDAM | PO BOX 211, 1000 AE AMSTERDAM, NETHERLANDS | 0011-9164 | 1873-4464 |  | DESALINATION | Desalination | JAN 1 | 2015 | 355 | [5 empty] | 1 | 10 |  | 10.1016/j.desal.2014.10.004 |  |  |  | 10 | Engineering, Chemical; Water Resources | Engineering; Water Resources | AW3UQ | WOS:000346211900001 |  | Green Published |  |  | 2019-08-03
PT: J; AU: Cao, W; Beggs, C; Mujtaba, IM; AF: Cao, Wensheng; Beggs, Clive; Mujtaba, Iqbal M.; TI: Theoretical approach of freeze seawater desalination on flake ice maker utilizing LNG cold energy; SO: DESALINATION; LA: English; DT: Article; DE: Freeze desalination; Flake ice maker; LNG cold energy; Dynamic modeling; Ice growth; ID: WATER TREATMENT SYSTEM; IRREVERSIBLE THERMODYNAMICS; HEAT-PUMP; SURFACE; AB: In this work, a novel concept in freeze desalination (FD) was introduced. Nowadays the total liquefied natural gas (LNG) production capacity has reached 290 Mt/year. Its enormous cold energy released from re-gasification can be used in the freeze desalination process to minimize the overall energy consumption. A process of FD on flake ice maker utilizing LNG cold energy was designed and simulated by HYSYS software. An ice bucket on flake ice maker was chosen as seawater crystallizer mainly due to its continuous ice making and removing ice without heat source. A dynamic model of the freezing section has been developed and simulated through gPROMS software. The results show that the consumption of 1 kg equivalent LNG cold energy can obtain about 2 kg of ice melt water. In addition, it is shown that the power consumption of this LNG/FD hybrid process is negligible. (C) 2014 Elsevier B.V. All rights reserved. | [Cao, Wensheng] Jimei Univ, Coll Mech & Energy Engn, Xiamen 361021, Peoples R China; [Beggs, Clive; Mujtaba, Iqbal M.] Univ Bradford, Sch Engn & Informat, Bradford BD7 1DP, W Yorkshire, England; [Cao, Wensheng] Jimei Univ, Fujian Prov Key Lab Energy Cleaning Utilizat & De, Xiamen, Peoples R China; [Cao, Wensheng] Jimei Univ, Cleaning Combust & Energy Utilizat Res Ctr Fujian, Xiamen, Peoples R China | Mujtaba, IM (reprint author), Univ Bradford, Sch Engn & Informat, Bradford BD7 1DP, W Yorkshire, England. | I.M.Mujtaba@bradford.ac.uk |  |  | University of Bradford; Visiting Scholar Program of Fujian Province in China; Huang Huizhen Discipline Construction Foundation of Jimei University [ZC2012015]; Technology Project of Fujian Provincial Department of Education [JA12191]; Technology Project of State Administration of Work Safety [201310180001] | The author is extremely grateful to the University of Bradford, as well as the 2013 Visiting Scholar Program of Fujian Province in China, which supported the author (conferred the title of Honorary Visiting Academic) to research at the University of Bradford. This paper was financially supported by the Huang Huizhen Discipline Construction Foundation of Jimei University (ZC2012015) and Technology Project of Fujian Provincial Department of Education (JA12191). This work was also supported by the Technology Project of State Administration of Work Safety (201310180001). |  | 21 | 34 | 37 | 3 | 42 | ELSEVIER SCIENCE BV | AMSTERDAM | PO BOX 211, 1000 AE AMSTERDAM, NETHERLANDS | 0011-9164 | 1873-4464 |  | DESALINATION | Desalination | JAN 1 | 2015 | 355 | [5 empty] | 22 | 32 |  | 10.1016/j.desal.2014.09.034 |  |  |  | 11 | Engineering, Chemical; Water Resources | Engineering; Water Resources | AW3UQ | WOS:000346211900003 |  | Green Accepted |  |  | 2019-08-03
PT: J; AU: Al-Roomi, YM; Hussain, KF; AF: Al-Roomi, Yousef M.; Hussain, Kaneez F.; TI: Application and evaluation of novel acrylic based CaSO4 inhibitors for pipes; SO: DESALINATION; LA: English; DT: Article; DE: Calcium sulphate; YMR-polymers; Antiscalants; Pipe flow system; Temperature effects; ID: CALCITE CRYSTAL-GROWTH; SCALE INHIBITION; MALEIC-ANHYDRIDE; SULFATE; COPOLYMER; ACID; PRECIPITATION; TEMPERATURE; AB: The precipitation of calcium sulphate scale on heat transfer surfaces widely occurs in numerous industrial processes. For the control of calcium sulphate scale and in response to environmental guidelines, the low molecular weight maleic anhydride copolymers (YMR-series polymers) were evaluated for their scale inhibition property towards CaSO4 scales in the artificial cooling water for steel (316L) and copper (90/10, Cu-Ni alloy) pipes using a pipe flow system at various temperatures. The relationship between deposited scale mass and temperature was deduced from experimental data. The effect of antiscalants on formation of CaSO4 was investigated with scanning electronic microscopy (SEM). Several forms of hydrated calcium sulphate were created at high temperature. The results showed that the low molecular weight YMR-polymers were excellent calcium sulphate scale inhibitor in copper and steel pipe flow system showing inhibition up to 95% at 70 degrees C. (C) 2014 Elsevier B.V. All rights reserved. | [Al-Roomi, Yousef M.; Hussain, Kaneez F.] Kuwait Univ, Dept Chem Engn, Kuwait 13060, Kuwait | Al-Roomi, YM (reprint author), Kuwait Univ, Dept Chem Engn, POB 5969, Kuwait 13060, Kuwait. | yalroomi.kuniv@gmail.com |  |  | Research Administration of Kuwait University [RE 05/06] | The funding for this project was provided by the Research Administration of Kuwait University under Project No. RE 05/06 which is appreciated. |  | 34 | 20 | 20 | 4 | 48 | ELSEVIER SCIENCE BV | AMSTERDAM | PO BOX 211, 1000 AE AMSTERDAM, NETHERLANDS | 0011-9164 | 1873-4464 |  | DESALINATION | Desalination | JAN 1 | 2015 | 355 | [5 empty] | 33 | 44 |  | 10.1016/j.desal.2014.10.010 |  |  |  | 12 | Engineering, Chemical; Water Resources | Engineering; Water Resources | AW3UQ | WOS:000346211900004 |  |  |  |  | 2019-08-03
PT: J; AU: Panahian, S; Raisi, A; Aroujalian, A; AF: Panahian, Saeid; Raisi, Ahmadreza; Aroujalian, Abdolreza; TI: Multi layer mixed matrix membranes containing modified-MWCNTs for dehydration of alcohol by pervaporation process; SO: DESALINATION; LA: English; DT: Article; DE: Multilayer mixed matrix membranes; Multi-walled carbon nanotubes (MWCNTs); Functionalized CNTs; Pervaporation; Poly(vinyl alcohol) (PVA); ID: MULTIWALLED CARBON NANOTUBES; POLY(VINYL ALCOHOL); COMPOSITE MEMBRANES; AQUEOUS MIXTURES; NANOCOMPOSITE MEMBRANES; POLYIMIDE MEMBRANES; SEPARATION; ISOPROPANOL; SURFACE; NANOFILTRATION; AB: In this work, multilayer mixed matrix membranes containing carbon nanotubes (CNTs), poly(vinyl alcohol) (PVA), polyethersulfone (PES) and polyester as inorganic filler and selective top, intermediate and support layers, respectively, were prepared for dehydration of ethanol/water mixtures by the pervaporation process. For this purpose, the MWCNTs were synthesized by the thermal-chemical vapor deposition (T-CVD) technique and then the CNTs were modified by incorporating carboxyl functional groups and synthesizing titanium oxide (TiO2) nanocrystals on them. The results indicated that the MWCNTs with high purity were prepared and carboxyl functional groups were formed on the CNTs. The membranes containing modified MWCNTs had lower swelling degree and higher crosslinking density which resulted in lower total permeation flux in comparison to the neat membrane and the membranes containing pure MWCNTs. Furthermore, the hydrophilicity, surface roughness and crosslinking of the membranes were improved by increasing the concentration of modified CNTs. All mixed matrix membranes had lower total flux than the neat membranes due to an increase of the membrane top layer resistance by incorporating the MWCNT filler. Finally, it was observed that the modification of CNTs led to better dispersion of MWCNTs into the polymeric matrix and improved the separation performance of the multilayer mixed matrix membranes. (C) 2014 Elsevier B.V. All rights reserved. | [Panahian, Saeid; Raisi, Ahmadreza; Aroujalian, Abdolreza] Amirkabir Univ Technol, Dept Chem Engn, Tehran Polytech, Tehran, Iran; [Raisi, Ahmadreza; Aroujalian, Abdolreza] Amirkabir Univ Technol, Food Proc Engn & Biotechnol Res Ctr, Tehran Polytech, Tehran, Iran | Raisi, A (reprint author), Amirkabir Univ Technol, Dept Chem Engn, Tehran Polytech, Hafez Ave,POB 15875-4413, Tehran, Iran. | raisia@aut.ac.ir | Raisi, Ahmadreza/M-4198-2018 | Raisi, Ahmadreza/0000-0002-0878-9195 |  |  |  | 51 | 26 | 27 | 5 | 107 | ELSEVIER SCIENCE BV | AMSTERDAM | PO BOX 211, 1000 AE AMSTERDAM, NETHERLANDS | 0011-9164 | 1873-4464 |  | DESALINATION | Desalination | JAN 1 | 2015 | 355 | [5 empty] | 45 | 55 |  | 10.1016/j.desal.2014.10.027 |  |  |  | 11 | Engineering, Chemical; Water Resources | Engineering; Water Resources | AW3UQ | WOS:000346211900005 |  |  |  |  | 2019-08-03
PT: J; AU: Ki, SJ; Kim, HJ; Kim, AS; AF: Ki, Seo Jin; Kim, Hyeon-Ju; Kim, Albert S.; TI: Big data analysis of hollow fiber direct contact membrane distillation (HFDCMD) for simulation-based empirical analysis; SO: DESALINATION; LA: English; DT: Article; DE: Hollow fiber direct contact membrane distillation; EnPhySoft simulation software; Self-organizing map; Multiple linear regression; Big data analysis; Multi-physical phenomena; ID: PORE-SIZE DISTRIBUTION; PERFORMANCE; TRANSPORT; WATER; SYSTEMS; MODEL; DCMD; FLUX; FLOW; MAPS; AB: A large number of hollow fiber direct contact membrane distillation (HFDCMD) are simulated using previously developed software, hfdcmd, i.e., a module of an environmental software package (EnPhySoft). Of 11,059,200 cases, 7,453,717 cases are found to be physically meaningful for practical applications. The self-organizing map (SOM) and multiple linear regression (MLR) methods were used to statistically analyze the big data. Using the raw data, physical and dimensionless data sets were prepared with specific formats: the former identifies the most significant parameters, and the latter compares relative importance between input parameters. SOM analysis did not provide transparent dependencies between inputs and/or outputs of HFDCMD: instead, it helped categorize parameters into groups of similar characteristics. Using MLR, we found that macroscopic quantities such as temperature and radii of lumen and shell sides were more influential on the MD performance than microscopic quantities such as pore size and membrane length. A rough (order-of-magnitude) prediction for heat and mass fluxes requires only four key input parameters. (C) 2014 Elsevier B.V. All rights reserved. | [Ki, Seo Jin; Kim, Albert S.] Univ Hawaii Manoa, Honolulu, HI 96822 USA; [Kim, Hyeon-Ju] Korea Res Inst Ships & Ocean Engn, Seawater Utilizat Plant Res Ctr, Gangwon Do 219822, South Korea | Kim, AS (reprint author), Univ Hawaii Manoa, 2540 Dole St Holmes 383, Honolulu, HI 96822 USA. | albertsk@hawaii.edu | KI, SEO JIN/A-9748-2015 | Kim, Albert/0000-0002-9027-4616; Ki, Seo Jin/0000-0001-7056-9217 | Ministry of Oceans and Fisheries of the Republic of Korea | This research was supported by the National R&D project of "Development of Energy Utilization Technology of Deep Sea Water Resource" supported by the Ministry of Oceans and Fisheries of the Republic of Korea. |  | 31 | 3 | 3 | 0 | 33 | ELSEVIER SCIENCE BV | AMSTERDAM | PO BOX 211, 1000 AE AMSTERDAM, NETHERLANDS | 0011-9164 | 1873-4464 |  | DESALINATION | Desalination | JAN 1 | 2015 | 355 | [5 empty] | 56 | 67 |  | 10.1016/j.desal.2014.10.008 |  |  |  | 12 | Engineering, Chemical; Water Resources | Engineering; Water Resources | AW3UQ | WOS:000346211900006 |  |  |  |  | 2019-08-03
PT: J; AU: Sun, XF; Wang, CW; Li, YB; Wang, WG; Wei, J; AF: Sun, Xuefei; Wang, Cunwen; Li, Yanbo; Wang, Weiguo; Wei, Jiang; TI: Treatment of phenolic wastewater by combined UF and NF/RO processes; SO: DESALINATION; LA: English; DT: Article; DE: Ultrafiltration; Nanofiltration; Reverse osmosis; Phenolic wastewater; Rejection; ID: WET AIR OXIDATION; AQUEOUS-SOLUTIONS; MEMBRANE PROCESSES; REMOVAL; DEGRADATION; WASTEWATERS; ADSORPTION; EXTRACTION; SEPARATION; SYSTEM; AB: The potential of using the integrated membrane systems based on ultrafiltration (UP) coupled with nanofiltration (NF) or reverse osmosis (RO) for the treatment of phenolic wastewater from a paper mill was investigated. Polyethersulfone based membranes PES7000 (MWCO 7000), GR82PP (MWCO 5000), GR95PP (MWCO 2000), and SynderXT (MWCO 1000) were used for the UF treatment, and SynderXT exhibited the best results with the rejections of chemical oxygen demand (COD) and total dissolved solid (TDS) being 56.4% and 9.6%, respectively. The resulting UF permeate was further treated by NF membranes (NF99HF, NF97) or RO membrane (R098pHt) to further remove the remaining pollutants (COD and phenol). The results showed that R098pHt, which exhibited superior performance over NF membranes, reached rejections of 95.5% and 94.9% for COD and phenol, respectively. (C) 2014 Elsevier B.V. All rights reserved. | [Sun, Xuefei; Wang, Cunwen; Li, Yanbo; Wang, Weiguo] Wuhan Inst Technol, Wuhan, Peoples R China; [Wei, Jiang] Alfa Laval Nakskov AS, DK-4900 Nakskov, Denmark | Wang, CW (reprint author), Wuhan Inst Technol, Xiongchu Ave 693, Wuhan, Peoples R China. | wangcw0120@163.com; jiangwei_ch@yahoo.com |  |  | National Natural Science Foundation of China [20976140]; Alfa Laval Nakskov A/S | This work was financed by the National Natural Science Foundation of China (Grant No. 20976140). The authors wish to acknowledge Alfa Laval Nakskov A/S for the support of the work. |  | 32 | 39 | 43 | 1 | 32 | ELSEVIER SCIENCE BV | AMSTERDAM | PO BOX 211, 1000 AE AMSTERDAM, NETHERLANDS | 0011-9164 | 1873-4464 |  | DESALINATION | Desalination | JAN 1 | 2015 | 355 | [5 empty] | 68 | 74 |  | 10.1016/j.desal.2014.10.018 |  |  |  | 7 | Engineering, Chemical; Water Resources | Engineering; Water Resources | AW3UQ | WOS:000346211900007 |  |  |  |  | 2019-08-03
PT: J; AU: Liu, YW; Li, X; Yang, YL; Liang, S; AF: Liu, Yongwang; Li, Xing; Yang, Yanling; Liang, Shuang; TI: Fouling control of PAC/UF process for treating algal-rich water; SO: DESALINATION; LA: English; DT: Article; DE: Powdered activated carbon; Ultrafiltration; Algae; Membrane fouling; ID: SUBMERGED MEMBRANE BIOREACTOR; ULTRAFILTRATION UF; MF MEMBRANES; REMOVAL; FLUORESCENCE; MECHANISMS; EXCITATION; FILTRATION; SURFACE; DOM; AB: Algal blooms threaten the performance of ultrafiltration (UF) in drinking water treatment; the hybrid process of powdered activated carbon and ultrafiltration (PAC/UF) process was evaluated for treating algal-rich water. Microcystin-LR (MC-LR) removal and fouling characteristics were conducted and compared with the parallel UF. The results indicate that the PAC/UF process could achieve complete removal of algal cells, and significantly enhanced the removal of MC-LR compared with the parallel UF. Moreover, PAC/UF process could mitigate membrane fouling of algal-rich water, which was somewhat owing to the lower concentration of protein-like substances in extracellular polymer substances (EPSs) of membrane pools. The microscopic observation demonstrated that the cake layer of the PAC/UF process was much thinner and showed less polysaccharides distributed in it. In a word, PAC/UF is feasible in treating algal-rich water. (C) 2014 Elsevier B.V. All rights reserved. | [Liu, Yongwang; Li, Xing; Yang, Yanling] Beijing Univ Technol, Coll Architecture & Civil Engn, Beijing 100124, Peoples R China; [Liang, Shuang] Beijing Dong Cheng Municipal Commiss Urban Planni, Beijing 100013, Peoples R China | Li, X (reprint author), Beijing Univ Technol, Coll Architecture & Civil Engn, Beijing 100124, Peoples R China. | lixing@vip.163.com |  |  | Major Science and Technology Program for Water Pollution Control and Treatment [2012ZX07404-003] | This work was supported by the Major Science and Technology Program for Water Pollution Control and Treatment (No: 2012ZX07404-003). |  | 35 | 13 | 16 | 1 | 53 | ELSEVIER SCIENCE BV | AMSTERDAM | PO BOX 211, 1000 AE AMSTERDAM, NETHERLANDS | 0011-9164 | 1873-4464 |  | DESALINATION | Desalination | JAN 1 | 2015 | 355 | [5 empty] | 75 | 82 |  | 10.1016/j.desal.2014.10.020 |  |  |  | 8 | Engineering, Chemical; Water Resources | Engineering; Water Resources | AW3UQ | WOS:000346211900008 |  |  |  |  | 2019-08-03
PT: J; AU: Yao, ZK; Li, Y; Cui, Y; Zheng, M; Zhu, BK; Xu, H; Zhu, LP; AF: Yao, Zhikan; Li, Ying; Cui, Yue; Zheng, Me; Zhu, Baoku; Xu, Hong; Zhu, Liping; TI: Tertiary amine block copolymer containing ultrafiltration membrane with pH-dependent macromolecule sieving and Cr(VI) removal properties; SO: DESALINATION; LA: English; DT: Article; DE: Tertiary amine; Blend membrane; pH-dependent; Macromolecule sieving; Cr(VI) adsorption; ID: POLY(VINYLIDENE FLUORIDE) MEMBRANES; HEXAVALENT CHROMIUM; PVDF MEMBRANES; ADSORPTION; CARBON; PHASE; WATER; HYDROPHILICITY; PERFORMANCE; POLYMER; AB: To obtain ultrafiltration (UF) membranes with multi-functions in permeation, macromolecule sieving and specific heavy metal removal by adsorption, tertiary amine groups containing amphiphilic block copolymers (poly(methyl methacrylate-b-dimethylamino-2-ethyl methacrylate) (P(MMA-b-DMAEMA))) were designed and synthesized. Then the block copolymers were used to fabricate the tertiary amine block copolymer containing blend membranes with poly(vinylidene fluoride) (PVDF) via a non-solvent induced phase separation (NIPS) process. Hydrogen nuclear magnetic resonance (H-1 NMR) and X-ray photoelectron spectroscopy (XPS) were used to characterize the bulk and the surface layer compositions of the prepared membranes. It was found that P(MMA-b-DMAEMA) stably retained in the blend membranes and greatly enriched onto the surface layers. The pH-dependent performances of the membranes were investigated in details. With the change of pH values, the surface hydrophilicity, water permeation, dextran sieving behaviors and hexavalent chromium (Cr(VI)) adsorption properties varied greatly. And the membrane performed obviously reversible pH-dependent property. From the results, a feasible method could be inferred for fabricating UF membranes with tunable filtration, macromolecule sieving and anion adsorption properties under different pH conditions. (C) 2014 Elsevier B.V. All rights reserved. | [Yao, Zhikan; Li, Ying; Cui, Yue; Zheng, Me; Zhu, Baoku; Xu, Hong; Zhu, Liping] Zhejiang Univ, Key Lab Macromol Synth & Functionalizat, Minist Educ, Engn Res Ctr Membrane & Water Treatment,Dept Poly, Hangzhou 310027, Zhejiang, Peoples R China | Zhu, BK (reprint author), Zhejiang Univ, Dept Polymer Sci & Engn, Hangzhou 310027, Zhejiang, Peoples R China. | zhubk@zju.edu.cn |  |  | National 863 Program of China [2012AA03A602]; National 973 Program of China [200903623402]; Nature Science Foundation Committee of China [20974094] | We gratefully acknowledge the financial support for this work provided by the National 863 Program of China (grant number 2012AA03A602), the National 973 Program of China (grant number 200903623402) and the Nature Science Foundation Committee of China (grant number 20974094). |  | 42 | 23 | 24 | 1 | 82 | ELSEVIER SCIENCE BV | AMSTERDAM | PO BOX 211, 1000 AE AMSTERDAM, NETHERLANDS | 0011-9164 | 1873-4464 |  | DESALINATION | Desalination | JAN 1 | 2015 | 355 | [5 empty] | 91 | 98 |  | 10.1016/j.desal.2014.10.030 |  |  |  | 8 | Engineering, Chemical; Water Resources | Engineering; Water Resources | AW3UQ | WOS:000346211900010 |  |  |  |  | 2019-08-03
PT: J; AU: Huang, WW; Chu, HQ; Dong, BZ; Hu, ML; Yu, Y; AF: Huang, Weiwei; Chu, Huaqiang; Dong, Bingzhi; Hu, Mengliu; Yu, Yao; TI: A membrane combined process to cope with algae blooms in water; SO: DESALINATION; LA: English; DT: Article; DE: Drinking water treatment; Algae bloom; Microfiltratdon membrane; Fouling; ID: ALGOGENIC ORGANIC-MATTER; ULTRAFILTRATION UF MEMBRANE; RESERVOIR WATER; DRINKING-WATER; MICROCYSTIS-AERUGINOSA; GREEN-ALGAE; FOULING CONTROL; LAKE TAIHU; MICROFILTRATION; COAGULATION; AB: Algae blooms seriously threaten water quality and the supply of drinking water. A membrane process combined with coagulation, powdered activated carbon, and potassium permanganate was used as a treatment and investigated for its ability to cope with algae blooms in water bodies. The experimental results demonstrated that algae blooms can cause greater organic matter concentrations with large increases in the small neutral hydrophilic fraction (molecular weight (MW) lower than 1000 Da). This organic matter was effectively removed by pretreatment; therefore, no serious impacts on membrane filtration operation were found. Powdered activated carbon and potassium permanganate prolonged the filtration cycle. By investigating the fouled membranes during microfiltration (MF), we determined that the organics responsible for irreversible membrane fouling included strong hydrophobic and neutral hydrophilic organics with medium and small MWs, especially protein and carbohydrate in the neutral hydrophilic fraction. Alkaline cleaning was more efficient for organic elution than acidic cleaning; however, the acidic agent desorbed protein more effective than the alkaline agent. (C) 2014 Elsevier B.V. All rights reserved. | [Huang, Weiwei; Chu, Huaqiang; Dong, Bingzhi; Hu, Mengliu; Yu, Yao] Tongji Univ, Sch Environm Sci & Engn, State Key Lab Pollut Control & Resource Reuse, Shanghai 200092, Peoples R China | Chu, HQ (reprint author), Tongji Univ, Sch Environm Sci & Engn, State Key Lab Pollut Control & Resource Reuse, Shanghai 200092, Peoples R China. | chuhuaqiang@tongji.edu.cn; dbz77@tongji.edu.cn | Chu, Huaqiang/E-1053-2017 | Chu, Huaqiang/0000-0002-5217-7356 | National Water Pollution Control and Treatment Key Technologies R&D Program of China [2012ZX07403-001-003]; National Natural Science Foundation of China [51478324] | The authors would like to thank all the staffs of Chongshan water plant, Wuxi, China for their supporting of experimental site. This research was financially supported by the National Water Pollution Control and Treatment Key Technologies R&D Program of China (2012ZX07403-001-003) and the National Natural Science Foundation of China (51478324). |  | 47 | 24 | 27 | 0 | 39 | ELSEVIER SCIENCE BV | AMSTERDAM | PO BOX 211, 1000 AE AMSTERDAM, NETHERLANDS | 0011-9164 | 1873-4464 |  | DESALINATION | Desalination | JAN 1 | 2015 | 355 | [5 empty] | 99 | 109 |  | 10.1016/j.desal.2014.09.037 |  |  |  | 11 | Engineering, Chemical; Water Resources | Engineering; Water Resources | AW3UQ | WOS:000346211900011 |  |  |  |  | 2019-08-03
PT: J; AU: Stanhill, G; Kurtzman, D; Rosa, R; AF: Stanhill, Gerald; Kurtzman, Daniel; Rosa, Rafael; TI: Estimating desalination requirements in semi-arid climates: A Mediterranean case study; SO: DESALINATION; LA: English; DT: Article; DE: Regional recharge; Inter-annual recharge variation; Mediterranean climate; Sea water desalination requirement; Water consumption; Water production; AB: A simple method for determining desalination requirements in semi-arid regions is described and illustrated by a case study for the region between the Mediterranean Sea and the Jordan River. Analysis of a 78 year series of regional recharge values derived from rainfall measurements showed a large inter-annual variability with no evidence of a significant trend. The fitted gamma distribution was used to estimate the probabilities of the annual regional water consumption exceeding recharge leading to a need for desalination. Near-future water consumption was estimated from current trends and used to assess the probabilities of regional water deficits arising and the volume of desalination required. The economic and environmental costs of using desalinated sea water and rain-fed ground water are briefly reviewed and the need for a stochastic approach to planning desalination requirements in semi-arid zones is emphasized. (C) 2014 Elsevier B.V. All rights reserved. | [Stanhill, Gerald; Kurtzman, Daniel; Rosa, Rafael] Agr Res Org, Volcani Ctr, Inst Soil Water & Environm Sci, IL-50250 Bet Dagan, Israel | Stanhill, G (reprint author), Agr Res Org, Volcani Ctr, Inst Soil Water & Environm Sci, IL-50250 Bet Dagan, Israel. | Gerald@agri.gov.il |  |  | Agricultural Research Organization, Israel | The authors wish to thank Amos Porat of the Israel Meteorological Service for the rainfall map reproduced in Fig. 1. The study was supported by the Agricultural Research Organization, Israel. |  | 19 | 7 | 7 | 0 | 14 | ELSEVIER SCIENCE BV | AMSTERDAM | PO BOX 211, 1000 AE AMSTERDAM, NETHERLANDS | 0011-9164 | 1873-4464 |  | DESALINATION | Desalination | JAN 1 | 2015 | 355 | [5 empty] | 118 | 123 |  | 10.1016/j.desal.2014.10.035 |  |  |  | 6 | Engineering, Chemical; Water Resources | Engineering; Water Resources | AW3UQ | WOS:000346211900013 |  |  |  |  | 2019-08-03
PT: J; AU: Jiang, AP; Wang, J; Biegler, LT; Cheng, W; Xing, CX; Jiang, ZS; AF: Jiang, Aipeng; Wang, Jian; Biegler, Lorenz T.; Cheng, Wen; Xing, Changxin; Jiang, Zhoushu; TI: Operational cost optimization of a full-scale SWRO system under multi-parameter variable conditions; SO: DESALINATION; LA: English; DT: Article; DE: Desalination; SWRO; Operational optimization; Full scale; Time varying parameters; ID: REVERSE-OSMOSIS DESALINATION; SEAWATER DESALINATION; WATER DESALINATION; OPTIMUM DESIGN; RO SYSTEMS; SIMULTANEOUS STRATEGIES; DYNAMIC OPTIMIZATION; SIMULATION; NETWORKS; ENERGY; AB: In this work, an operational optimization designed to reduce the operational cost of a full-scale seawater reverse osmosis (SWRO) system was studied under variable operating conditions. To increase operational flexibility and cost savings potential, the storage tank was used as the buffer between freshwater production and supply. With a well-developed mathematical model, which included reverse osmosis (RO) process equations, the storage tank equations and operational cost equations, the optimal problem was formulated in the form of nonlinear DAOPs (differential algebraic optimization problems). To solve the problem effectively, a simultaneous approach was introduced in which the differential and algebraic variables were fully discretized. Then nonlinear solver of IPOPT was used to solve the discretized large-scale nonlinear programming (NLP) problem. Computational results show that the operational optimization has significant potential of more than 26% cost saving over conventional method. Based on the successful solution, the impacts of variable parameters, such as feed temperature, seawater salinity, electricity price and freshwater demand were analyzed in detail. The effect of these parameters on operational cost savings and corresponding key performance indicators was determined, which enhances the understanding of the SWRO process and its optimal control. (C) 2014 Elsevier B.V. All rights reserved. | [Jiang, Aipeng; Wang, Jian; Cheng, Wen; Xing, Changxin; Jiang, Zhoushu] Hangzhou Dianzi Univ, Sch Automat, Hangzhou 310018, Zhejiang, Peoples R China; [Biegler, Lorenz T.] Carnegie Mellon Univ, Dept Chem Engn, Pittsburgh, PA 15213 USA | Jiang, AP (reprint author), Hangzhou Dianzi Univ, Sch Automat, Hangzhou 310018, Zhejiang, Peoples R China. | jiangaipeng@gmail.com |  |  | National Key Technology Research and Development Program of the Ministry of Science and Technology of China [2009BAB47806]; National Natural Science Foundation of China [60904058, 61374142]; Natural Science Foundation of Zhejiang [LY12F03001] | This work was supported by the National Key Technology Research and Development Program of the Ministry of Science and Technology of China (2009BAB47806), grants from the National Natural Science Foundation of China (No. 60904058; 61374142) and the Natural Science Foundation of Zhejiang (LY12F03001). The author would like to extend his sincere thanks to Mr. Xi Chen and Yang Chen for providing many helpful discussions and modeling guidance. |  | 53 | 14 | 15 | 0 | 28 | ELSEVIER SCIENCE BV | AMSTERDAM | PO BOX 211, 1000 AE AMSTERDAM, NETHERLANDS | 0011-9164 | 1873-4464 |  | DESALINATION | Desalination | JAN 1 | 2015 | 355 | [5 empty] | 124 | 140 |  | 10.1016/j.desal.2014.10.016 |  |  |  | 17 | Engineering, Chemical; Water Resources | Engineering; Water Resources | AW3UQ | WOS:000346211900014 |  |  |  |  | 2019-08-03
PT: J; AU: Chen, B; Xiong, XH; Yao, Z; Yin, N; Low, ZX; Zhong, ZX; AF: Chen, Bin; Xiong, Xiaohui; Yao, Zhong; Yin, Na; Low, Ze-Xian; Zhong, Zhaoxiang; TI: Integrated membrane process for wastewater treatment from production of instant tea powders; SO: DESALINATION; LA: English; DT: Article; DE: Integrated membrane process; Instant tea wastewater; Fouling mechanism; ID: COAGULATION-ULTRAFILTRATION PROCESS; SECONDARY EFFLUENT; FLOC PROPERTIES; ORGANIC-MATTER; REMOVAL; NANOFILTRATION; PRETREATMENT; PERFORMANCE; FILTRATION; MICROFILTRATION; AB: This study investigated an integrated process to treat the wastewater from an instant tea powder factory. The wastewater was pretreated by combination of coagulation-flocculation. Polyaluminum ferric chloride (PAFC) was used as the coagulating agent. The optimum operating conditions with respect to contaminant removal were determined to be pH 5, 20 degrees C and 800 mg/L of PAFC, with polyacrylamide (PAM) as coagulant aid at a dosage of 20 mg/L The discharged water from the coagulation-flocculation was treated with ceramic UF membranes. It was found that interactions between the molecules of PAFC and organic foulants reduced the membrane fouling and improved the removal efficiencies effectively. The permeate flux of UF membrane was almost three times higher than typical flux obtained without pretreatment. In the subsequent NF process, the removal efficiencies of turbidity, COD and TOC were all higher than 99.9%, and the TSS wasn't detected in the permeate. The effects of cleaning methods on permeate flux were also investigated. It was found out that 0.5 wt.% NaCIO flushing produced the highest flux recovery ratio of 99% and showed good reproducibility. This study showed the feasibility of applying coagulation-flocculation, UF and NF in the treatment of instant tea powder factory wastewater. (C) 2014 Elsevier B.V. All rights reserved. | [Chen, Bin; Xiong, Xiaohui; Yao, Zhong; Zhong, Zhaoxiang] Nanjing Univ Technol, Natl Engn Res Ctr Special Separat Membrane, Coll Food Sci & Light Ind, Nanjing 210009, Jiangsu, Peoples R China; [Yin, Na] Bengbu Coll, Appl Chem & Environm Engn Fac, Bengbu 233030, Peoples R China; [Low, Ze-Xian] Monash Univ, Dept Chem Engn, Clayton, Vic 3800, Australia | Zhong, ZX (reprint author), Nanjing Univ Technol, Natl Engn Res Ctr Special Separat Membrane, Coll Food Sci & Light Ind, Nanjing 210009, Jiangsu, Peoples R China. | njutzzx@163.com | Low, Ze-Xian/E-8265-2013 | Low, Ze-Xian/0000-0002-3454-4044 | National Natural Science Foundation of China [21276124]; Key Projects in the National Science & Technology Pillar Program [2011BAE07B09-3]; Jiangsu Province Industrial Supporting Project [BE2012399] | The financial support comes from the National Natural Science Foundation of China (no. 21276124), the Key Projects in the National Science & Technology Pillar Program (no. 2011BAE07B09-3), and the Jiangsu Province Industrial Supporting Project (no. BE2012399). |  | 53 | 7 | 7 | 0 | 44 | ELSEVIER SCIENCE BV | AMSTERDAM | PO BOX 211, 1000 AE AMSTERDAM, NETHERLANDS | 0011-9164 | 1873-4464 |  | DESALINATION | Desalination | JAN 1 | 2015 | 355 | [5 empty] | 147 | 154 |  | 10.1016/j.desa12014.10.029 |  |  |  | 8 | Engineering, Chemical; Water Resources | Engineering; Water Resources | AW3UQ | WOS:000346211900016 |  |  |  |  | 2019-08-03
PT: J; AU: Sinha, MK; Purkait, MK; AF: Sinha, M. K.; Purkait, M. K.; TI: Preparation of fouling resistant PSF flat sheet UF membrane using amphiphilic polyurethane macromolecules; SO: DESALINATION; LA: English; DT: Article; DE: Amphiphilic; Hydrophilicity; Hydration capacity; Anti-fouling; Ultrafiltration; ID: POLYETHERSULFONE ULTRAFILTRATION MEMBRANES; PERMEATION PROPERTIES; PROTEIN SEPARATION; PHASE INVERSION; PLURONIC F127; PERFORMANCE; FABRICATION; MORPHOLOGY; ADDITIVES; COPOLYMER; AB: In this work four different types of amphiphilic PU macromolecules were synthesized with end capping of citric acid, malic acid, lactic acid and 4-hydroxy benzoic acid. The chemical structure of the macromolecules was confirmed by NMR and FTIR spectroscopy. PSF was directly blended with these additives and membranes were fabricated by phase separation method. Morphology and surface chemical features were analyzed with SEM, FESEM, AFM, FTIR-ATR and water contact angle. Blended membranes showed enhanced pore density, pure water flux, hydration capacity and hydrophilicity compared to plain membrane. SEM photographs showed significant change in cross sectional morphology of modified membrane with highest wt.% of additive. Hydration capacity, PWF, BSA adsorption and WCA for the modified membrane with 6 wt.% of PU-CA were 225 mg/cm(3), 138.2 L/m(2) h, 0.019 mg/cm(3) and 49.5 compared to 130 mg/cm(3), 102.4 L/m(2) h, 0.14 mg/cm(3) and 63.5 respectively, for the plain membrane. The anti-fouling behavior of membranes was also studied with BSA ultra-filtration. The flux recovery ratio for all the modified membranes was higher than the plain membranes with the highest value of more than 91%. (C) 2014 Elsevier B.V. All rights reserved. | [Sinha, M. K.; Purkait, M. K.] Indian Inst Technol Guwahati, Dept Chem Engn, Gauhati 781039, Assam, India | Purkait, MK (reprint author), Indian Inst Technol Guwahati, Dept Chem Engn, Gauhati 781039, Assam, India. | mihir@iitg.ernet.in |  | Sinha, Manish Kumar/0000-0001-8076-0939 | Indian National Science Academy (INSA),New Delhi [SP/YSP/72/2012/1875] | This work is partially supported by a grant from the Indian National Science Academy (INSA) (SP/YSP/72/2012/1875), New Delhi. Any opinions, findings and conclusions expressed in this paper are those of the authors and do not necessarily reflect the views of INSA, New Delhi. |  | 35 | 31 | 33 | 1 | 52 | ELSEVIER SCIENCE BV | AMSTERDAM | PO BOX 211, 1000 AE AMSTERDAM, NETHERLANDS | 0011-9164 | 1873-4464 |  | DESALINATION | Desalination | JAN 1 | 2015 | 355 | [5 empty] | 155 | 168 |  | 10.1016/j.desal.2014.10.017 |  |  |  | 14 | Engineering, Chemical; Water Resources | Engineering; Water Resources | AW3UQ | WOS:000346211900017 |  |  |  |  | 2019-08-03
PT: J; AU: Geng, HX; Wang, J; Zhang, CY; Li, PL; Chang, HY; AF: Geng, Hongxin; Wang, Juan; Zhang, Chunyao; Li, Pingli; Chang, Heying; TI: High water recovery of RU brine using multi-stage air gap membrane distillation; SO: DESALINATION; LA: English; DT: Article; DE: Multi-stage AGMD; RO brine; High water recovery; Energy recovery; ID: SEAWATER DESALINATION; MASS-TRANSFER; CASCADE; AB: A multi-stage AGMD process for further concentrating RO brine and obtaining a high water recovery is investigated. One-stage AGMD, using artificial RO brine as feed and an improved AGMD module with energy recovery, is implemented in this study. The maximum value ofJD and GOR could reach 6.8 kg/m(2) hand 7.1 respectively. The relationship between water recovery (R), gained output ratio (GOR), permeate water flux (J(D)) and temperature difference at the top of the AGMD module (Delta T-top) was studied. To get a high water recovery, a 4-stage AGMD process was experimentally studied. J(D) decreased by 5.5% in the case of equal F-b,F-i. The multi-stage AGMD process was designed in a series of AGMD stages for large scale plants. A theoretical analysis of such stages has been carried out and the relationship between overall water recovery (R-all) and the number of stages was generated. 88.2% of water recovery for the 14-stage AGMD process was obtained. This could have important implications for the use of AGMD in treating high salinity solutions. (C) 2014 Elsevier B.V. All rights reserved. | [Li, Pingli] Tianjin Univ, Tianjin Key Lab Membrane Sci & Desalinat Technol, Tianjin 300072, Peoples R China; Tianjin Univ, State Key Lab Chem Engn, Tianjin 300072, Peoples R China; Tianjin Univ, Sch Chem Engn & Technol, Tianjin 300072, Peoples R China | Li, PL (reprint author), Tianjin Univ, Tianjin Key Lab Membrane Sci & Desalinat Technol, Tianjin 300072, Peoples R China. | tdlpl@163.com | [5 empty] | 29 | 30 | 31 | 6 | 27 | ELSEVIER SCIENCE BV | AMSTERDAM | PO BOX 211, 1000 AE AMSTERDAM, NETHERLANDS | 0011-9164 | 1873-4464 |  | DESALINATION | Desalination | JAN 1 | 2015 | 355 | [5 empty] | 178 | 185 |  | 10.1016/j.desal.2014.10.038 |  |  |  | 8 | Engineering, Chemical; Water Resources | Engineering; Water Resources | AW3UQ | WOS:000346211900019 |  |  |  |  | 2019-08-03
PT: J; AU: Stuber, MD; Sullivan, C; Kirk, SA; Farrand, JA; Schillaci, PV; Fojtasek, BD; Mandell, AH; AF: Stuber, Matthew D.; Sullivan, Christopher; Kirk, Spencer A.; Farrand, Jennifer A.; Schillaci, Philip V.; Fojtasek, Brian D.; Mandell, Aaron H.; TI: Pilot demonstration of concentrated solar-powered desalination of subsurface agricultural drainage water and other brackish groundwater sources; SO: DESALINATION; LA: English; DT: Article; DE: Solar desalination; MED; Energy efficiency; Absorption heat pump; Renewable energy; ID: ABSORPTION HEAT-PUMP; ADSORPTION DESALINATION; EFFECT EVAPORATION; VAPOR COMPRESSION; STRUCTURAL OPTIMIZATION; WASTE HEAT; SEAWATER; SYSTEMS; MSF; CONFIGURATIONS; AB: The energy-water nexus is addressed with the experimental demonstration of a solar-powered desalination process system. This system was designed for high-recovery treatment of subsurface agricultural drainage water as a reuse strategy as well as other brackish groundwater sources. These water sources may exhibit wide fluctuations in salinity and makeup and pose a high risk for operational troubles due to high scaling potential. A first-of-itskind open-cycle vapor-absorption heat pump is coupled with a multiple-effect distillation train and a large parabolic trough solar thermal concentrator. Without the heat pump, the distillation operation showed a minimum thermal energy consumption of 261.87 kWh(th)/m(3). With the heat pump, the thermal energy consumption was reduced by more than 49% to 133.2 kWh(th)/m(3). This reduction in thermal energy requirement directly translates into a 49% reduction in solar array area required to power a process with the same freshwater production rate as a system without an integrated heat pump. An optimized design was modeled and the thermal energy performance of a commercial system is projected at 34.9 kVVh(th)/m(3) using a 10-effect MED operating at 85% recovery. (C) 2014 Elsevier B.V. All rights reserved. | [Stuber, Matthew D.; Mandell, Aaron H.] WaterFX Inc, Healdsburg, CA 95448 USA; [Sullivan, Christopher; Kirk, Spencer A.; Farrand, Jennifer A.; Schillaci, Philip V.; Fojtasek, Brian D.] ATSI Inc, Amherst, NY 14228 USA | Stuber, MD (reprint author), WaterFX Inc, POB 2304, Healdsburg, CA 95448 USA. | stuber@waterfx.co |  | Stuber, Matthew/0000-0001-8435-9552 | Panoche Water and Panoche Drainage Districts | The authors would like to acknowledge the generous support from the State of California Department of Water Resources and the Panoche Water and Panoche Drainage Districts for funding this research. |  | 40 | 15 | 15 | 0 | 31 | ELSEVIER SCIENCE BV | AMSTERDAM | PO BOX 211, 1000 AE AMSTERDAM, NETHERLANDS | 0011-9164 | 1873-4464 |  | DESALINATION | Desalination | JAN 1 | 2015 | 355 | [5 empty] | 186 | 196 |  | 10.1016/j.desal.2014.10.037 |  |  |  | 11 | Engineering, Chemical; Water Resources | Engineering; Water Resources | AW3UQ | WOS:000346211900020 |  |  |  |  | 2019-08-03
PT: J; AU: Han, D; Yue, C; He, WF; Liang, L; Pu, WH; AF: Han, Dong; Yue, Chen; He, Weifeng; Liang, Lin; Pu, Wenhao; TI: Energy saving analysis for a solution evaporation system with high boiling point elevation based on self-heat recuperation theory; SO: DESALINATION; LA: English; DT: Article; DE: Self-heat recuperation theory (SHRT); Mechanical vapor recompression (MVR); Energy savings; Boiling point elevation (BPE); ID: MECHANICAL VAPOR COMPRESSION; WASTE-WATER; TECHNOLOGY; DISTILLATION; DESIGN; COAL; AB: This paper focuses on the application of self-heat recuperation theory (SHRT) in mechanical vapor recompression (MVR) evaporation systems when used to concentrate solutions with boiling point elevation (BPE). A nonlinear model is presented and used to analyze the advantages of heat recovery and multi-stage MVR over single-stage MVR. The model is then used to optimize the number of stages, evaporation temperatures, heat transfer temperature differences and stage concentration changes in relation to the compressor energy requirements. In comparison with single-stage MVR and conventional three-effect evaporation, multi-stage MVR with SHRT is shown to offer advantages when the number of stages is large, the evaporation temperatures are high and a large mass concentration difference between the outlet and inlet is required. However, the SHRT-based MVR system does not always yield energy savings when dealing with an inorganic salt solution with high BPE. A case study on concentrating a calcium chloride solution indicates that the SHRT-based MVR system uses more energy when the inlet mass fraction is over 38% compared to the conventional three-effect evaporation technology. (C) 2014 Elsevier B.V. All rights reserved. | [Han, Dong; Yue, Chen; He, Weifeng; Liang, Lin; Pu, Wenhao] Nanjing Univ Aeronaut & Astronaut, Jiangsu Prov Key Lab Aerosp Power Syst, Nanjing 210016, Jiangsu, Peoples R China; [Han, Dong] Hong Kong Univ Sci & Technol, Dept Mech & Aerosp Engn, Kowloon, Hong Kong, Peoples R China | Han, D (reprint author), Nanjing Univ Aeronaut & Astronaut, Jiangsu Prov Key Lab Aerosp Power Syst, Nanjing 210016, Jiangsu, Peoples R China. | handong@nuaa.edu.cn | Weifeng, He/L-8825-2019 |  | Priority Academic Program Development of Jiangsu Higher Education Institutions [BY2013003-07]; Innovation and Research Project of Jiangsu Province Technology Support Program, China [BY2013003-07] | The work described in this paper was fully supported by: a project funded by the Priority Academic Program Development of Jiangsu Higher Education Institutions (BY2013003-07); the Innovation and Research Project of Jiangsu Province Technology Support Program, China (Project No. BY2013003-07). |  | 26 | 6 | 7 | 1 | 24 | ELSEVIER SCIENCE BV | AMSTERDAM | PO BOX 211, 1000 AE AMSTERDAM, NETHERLANDS | 0011-9164 | 1873-4464 |  | DESALINATION | Desalination | JAN 1 | 2015 | 355 | [5 empty] | 197 | 203 |  | 10.1016/j.desal.2014.10.044 |  |  |  | 7 | Engineering, Chemical; Water Resources | Engineering; Water Resources | AW3UQ | WOS:000346211900021 |  |  |  |  | 2019-08-03
PT: J; AU: Huang, WW; He, H; Dong, BZ; Chu, HQ; Xu, GH; Yan, ZH; AF: Huang, Weiwei; He, Huan; Dong, Bingzhi; Chu, Huaqiang; Xu, Guanghong; Yan, Zhaohui; TI: Effects of macro-porous anion exchange and coagulation treatment on organic removal and membrane fouling reduction in water treatment; SO: DESALINATION; LA: English; DT: Article; DE: Drinking water treatment; Granular macro-porous anion resin; Microfiltration membrane; Fouling; Coagulation; ID: SIZE-EXCLUSION CHROMATOGRAPHY; ION-EXCHANGE; LOW-PRESSURE; REVERSE-OSMOSIS; MATTER; PRETREATMENT; IMPACT; ULTRAFILTRATION; MICROFILTRATION; COMBINATION; AB: Macro-porous anion exchange, coagulation and their combination were used as pretreatment for microfiltration, and their effects on organic removal and membrane fouling reduction were evaluated. The experimental results showed that resin was effective in removing organics of medium and small molecular weight (MW), especially those of medium MW of UV absorbance, but was ineffective in removing organics with large MW. Using resin alone as a pretreatment removed organics effectively but was limited in its reduction of membrane fouling. With the combination of coagulation and resin as a pretreatment for microfiltration, not only were organics removed effectively, but membrane fouling was also reduced. Analysis of membrane surface with scanning electron microscopy (SEM), atomic force microscopy (AFM) and combined results of behaviors of MW distribution and flux indicated that biopolymer plays a key role in membrane fouling, and coagulation could remove this part of organics. Integrated coagulation and resin pretreatment by filtration columns were suggested for use in surface water prior to membrane filtration. (C) 2014 Elsevier B.V. All rights reserved. | [Huang, Weiwei; He, Huan; Dong, Bingzhi; Chu, Huaqiang; Xu, Guanghong] Tongji Univ, Sch Environm Sci & Engn, State Key Lab Pollut Control & Resource Reuse, Shanghai 200092, Peoples R China; [Yan, Zhaohui] Dow Chem China Co Ltd, Shanghai 201203, Peoples R China | Dong, BZ (reprint author), Tongji Univ, Sch Environm Sci & Engn, State Key Lab Pollut Control & Resource Reuse, Shanghai 200092, Peoples R China. | dbz77@tongji.edu.cn; chuhuaqiang@tongji.edu.cn | Chu, Huaqiang/E-1053-2017 | Chu, Huaqiang/0000-0002-5217-7356 | National Water Pollution Control and Treatment Key Technologies R&D Program of China [2012ZX07403-001-003]; Fundamental Research Funds for the Central Universities [2013KJ013] | The authors would like to thank the Dow Company, US for providing granular macroporous anion exchange resins PW16 and PWA9. This study was funded by the National Water Pollution Control and Treatment Key Technologies R&D Program (2012ZX07403-001-003) of China, and the Fundamental Research Funds for the Central Universities (2013KJ013). |  | 40 | 6 | 7 | 1 | 43 | ELSEVIER SCIENCE BV | AMSTERDAM | PO BOX 211, 1000 AE AMSTERDAM, NETHERLANDS | 0011-9164 | 1873-4464 |  | DESALINATION | Desalination | JAN 1 | 2015 | 355 | [5 empty] | 204 | 216 |  | 10.1016/j.desal.2014.10.045 |  |  |  | 13 | Engineering, Chemical; Water Resources | Engineering; Water Resources | AW3UQ | WOS:000346211900022 |  |  |  |  | 2019-08-03
PT: J; AU: Altaee, A; Hilal, N; AF: Altaee, Ali; Hilal, Nidal; TI: Design optimization of high performance dual stage pressure retarded osmosis; SO: DESALINATION; LA: English; DT: Article; DE: Dual stage PRO process; Pressure retarded osmosis; Renewable energy; Osmotic energy; High performance PRO process; ID: POWER-GENERATION; SEAWATER DESALINATION; CONCENTRATED BRINES; SALINITY-GRADIENT; ENERGY; MEMBRANES; WATER; PLANT; AB: Dual stage PRO process was proposed for power generation. The present study evaluated two design configurations of the dual stage PRO process. The old dual stage PRO design was modified to enhance the process performance. In the new design, the entire seawater flow from the first stage goes to the second stage to increase the second stage membrane flux. Seawater salinities between 32 g/L and 45 g/L were tested to investigate the effect of draw solution TDS on the process performance. The results showed that PRO process performed better at higher seawater salinity. Furthermore, the performance of the new dual stage PRO design was higher than that of the old dual stage PRO process. Power density in the new dual stage PRO design was 17.4% higher than that in the old dual stage PRO design. Mainly, this was attributed to the higher membrane flux in the modified PRO design. It was also found that the specific power consumption of the new PRO design was about 8% less than that of the old PRO design. Finally, the results also showed that for a given plant capacity, the membrane elements required in the new PRO design were less than that in the old PRO design. As such, the proposed new design would be suggested for power generation for being more efficient and at cheaper cost. (C) 2014 Elsevier B.V. All rights reserved. | [Altaee, Ali] Univ W Scotland, Fac Engn & Phys Sci, Paisley PA1 2BE, Renfrew, Scotland; [Hilal, Nidal] Swansea Univ, Coll Engn, Ctr Water Adv Technol & Environm Res, Swansea SA2 8PP, W Glam, Wales; [Altaee, Ali; Hilal, Nidal] Qatar Environm & Energy Res Inst, Doha, Qatar | Altaee, A (reprint author), Univ W Scotland, Fac Engn & Phys Sci, Paisley PA1 2BE, Renfrew, Scotland. | ali.altaee@uws.ac.uk |  | Hilal, Nidal/0000-0001-7885-4020 | Carnegie Trust [31823] | Authors would like to acknowledge the Carnegie Trust Grant No. 31823 for supporting this research study. |  | 25 | 10 | 10 | 2 | 20 | ELSEVIER SCIENCE BV | AMSTERDAM | PO BOX 211, 1000 AE AMSTERDAM, NETHERLANDS | 0011-9164 | 1873-4464 |  | DESALINATION | Desalination | JAN 1 | 2015 | 355 | [5 empty] | 217 | 224 |  | 10.1016/j.desal.2014.11.002 |  |  |  | 8 | Engineering, Chemical; Water Resources | Engineering; Water Resources | AW3UQ | WOS:000346211900023 |  |  |  |  | 2019-08-03
PT: J; AU: Can, HK; Uner, G; AF: Can, Hatice Kaplan; Uner, Gizem; TI: Water-soluble anhydride containing alternating copolymers as scale inhibitors; SO: DESALINATION; LA: English; DT: Article; DE: Poly(MA-alt-AA); Complex-radical copolymerization; Scale inhibition; Charge transfer complex (CTC); Water treatment; Anti-scaling; XRD; GPC; FTIR; ID: CALCIUM-CARBONATE; GREEN; GROWTH; IONS; AB: Scale can be defined as adherent deposit of inorganic compounds which is formed by precipitation of salts from water and crystal growth on the surfaces. Scale formation can be inhibited by adding sequestering or chelating polymers to the water treatment system. Water-soluble or dispersible copolymers of ethylenically unsaturated monomers with sulphate, phosphate or carboxylic terminated are useful as deposit control and corrosion inhibition agents in water treatment, pulp and paper manufacturing processes and as rheology modifiers for concrete and cement additives and as hydrophilic modifier components in personal care, cosmetic and pharmaceutical formulations. Anhydride groups containing poly(maleic anhydride-aft-acrylic acid) are expected to show considerably high inhibition activity due to the anionic character formed after their hydrolysis. The structural properties of copolymer were identified by viscosity, add number (AN) experiments FOR, GPC, and DSC analyses. The inhibitory behavior of the polymer was determined by using EDTA titration standard method. Also the assessment of effectiveness soluble calcium ion using of copolymer tested with respect to inhibition crystal growth calcium carbonate was followed by XRD and SEM. (C) 2014 Elsevier B.V. All rights reserved. | [Can, Hatice Kaplan; Uner, Gizem] Hacettepe Univ, Fac Sci, Dept Chem, Div Polymer Chem, TR-06800 Ankara, Turkey | Can, HK (reprint author), Hacettepe Univ, Fac Sci, Dept Chem, Div Polymer Chem, TR-06800 Ankara, Turkey. | hkaplan@hacettepe.edu.tr |  | Uner, Gizem/0000-0002-1441-4090 | Hacettepe University, Scientific Research Projects Coordination Unit (BAB) [BAB 6085-512] | This work was supported by the Hacettepe University, Scientific Research Projects Coordination Unit (BAB) - Project number: BAB 6085-512. |  | 30 | 25 | 29 | 2 | 57 | ELSEVIER SCIENCE BV | AMSTERDAM | PO BOX 211, 1000 AE AMSTERDAM, NETHERLANDS | 0011-9164 | 1873-4464 |  | DESALINATION | Desalination | JAN 1 | 2015 | 355 | [5 empty] | 225 | 232 |  | 10.1016/j.desal.2014.11.001 |  |  |  | 8 | Engineering, Chemical; Water Resources | Engineering; Water Resources | AW3UQ | WOS:000346211900024 |  |  |  |  | 2019-08-03
PT: J; AU: Wahed, MSMA; Mohamed, EA; El-Sayed, MI; M'nif, A; Sillanpaa, M; AF: Wahed, Mahmoud S. M. Abdel; Mohamed, Essam A.; El-Sayed, Mohamed I.; M'nif, Adel; Sillanpaa, Mika; TI: Crystallization sequence during evaporation of a high concentrated brine involving the system Na-K-Mg-Cl-SO4-H2O; SO: DESALINATION; LA: English; DT: Article; DE: Mineral crystallization; Solar evaporation; janecke phase diagram; K-Mg salts; Fayoum; ID: LAKE QARUN; SEAWATER; EGYPT; GEOCHEMISTRY; SALTS; K+; AB: The crystallization sequence during evaporation of a high concentrated brine collected from the solar evaporation ponds of Egyptian Salts and Minerals Company (EMISAL) was studied. The study included natural solar evaporation in the field at EMISAL site and also experimental isothermal evaporation at 35 degrees C in the lab. A crystallization path was simulated by the Janecke phase diagram at 35 degrees C involving the system Na+, K+, Mg2+/Cl-, and SO42-//H2O. The X-Ray Diffraction (XRD) and Scanning Electron Microscope (SEM) of the solid phases precipitated during the lab and filed works showed similar results where halite and hexahydrite were the real main solid phases precipitated from the brine. But, the crystallization sequence predicted by the Janecke diagram showed that halite, hexahydrite, kainite and kieserite solid phases should appear during evaporation of the brine. The absence of kainite and kieserite from the real precipitated solid assemblage was attributed to the metastability of kainite and the critical relative humidity conditions for kieserite. The precipitation of K-Mg salts from the studied brine was very sensitive to the climatic conditions. Economically, the present study proposed the optimum conditions at which NaCl salt and magnesium sulfate salts can be produced at high quantity and quality from EMISAL concentration ponds. (C) 2014 Elsevier B.V. All rights reserved. | [Wahed, Mahmoud S. M. Abdel; Sillanpaa, Mika] Lappeenranta Univ Technol, LUT Chem Dept, Lab Green Chem, FI-50130 Mikkeli, Finland; [Wahed, Mahmoud S. M. Abdel; Mohamed, Essam A.; El-Sayed, Mohamed I.] Beni Suef Univ, Dept Geol, Fac Sci, Bani Suwayf, Egypt; [M'nif, Adel] Ctr Natl Rech Sci Mat, Soliman 8027, Tunisia | Wahed, MSMA (reprint author), Lappeenranta Univ Technol, LUT Chem Dept, Lab Green Chem, Sammonkatu 12, FI-50130 Mikkeli, Finland. | mahmoud.abdel-wahed@lut.fi | Sillanpaa, Mika/G-1366-2011 | Sillanpaa, Mika/0000-0003-3247-5337 | Lappeenranta University of Technology (Finland); Egyptian Ministry of Higher Education and Scientific Research | The authors are thankful to EMISAL staff for their support during the sampling and field works. Also, they are deeply grateful to all staff members in the Centre National de Recherche en Sciences des Materiaux, Technopole Borj Cedria, Tunisia for their hospitality and their sincere help while performing the experimental part of this work. The authors are very grateful to the Lappeenranta University of Technology (Finland) for providing financial support to this study. Also, the first author would like to thank the Egyptian Ministry of Higher Education and Scientific Research for the scholarship grant. |  | 20 | 4 | 4 | 0 | 21 | ELSEVIER SCIENCE BV | AMSTERDAM | PO BOX 211, 1000 AE AMSTERDAM, NETHERLANDS | 0011-9164 | 1873-4464 |  | DESALINATION | Desalination | JAN 1 | 2015 | 355 | [5 empty] | 11 | 21 |  | 10.1016/j.desal.2014.10.015 |  |  |  | 11 | Engineering, Chemical; Water Resources | Engineering; Water Resources | AW3UQ | WOS:000346211900002 |  |  |  |  | 2019-08-03
PT: J; AU: Song, JF; Li, XM; Li, ZS; Zhang, MX; Yin, Y; Zhao, BL; Kong, DF; Chen, G; He, T; AF: Song, Jianfeng; Li, Xue-Mei; Li, Zhansheng; Zhang, Mengxi; Yin, Yong; Zhao, Baolong; Kong, Dingfeng; Chen, Gang; He, Tao; TI: Stabilization of composite hollow fiber nanofiltration membranes with a sulfonated poly(ether ether ketone) coating; SO: DESALINATION; LA: English; DT: Article; DE: Nanofiltration; Sulfonated poly(ether ether ketone); Cross-linking; Reptation; Stability; ID: PROTON-CONDUCTING MEMBRANES; PERVAPORATION SEPARATION; REVERSE-OSMOSIS; PERFORMANCE; POLYMER; SPEEK; ULTRAFILTRATION; STABILITY; MIXTURES; WATER; AB: Composite hollow fiber nanofiltration membrane coated with a thin layer of sulfonated poly( ether ether ketone) (SPEEK) can separate monovalent ions from multivalent ions with a low energy demand. It has found applications in desalination of glyphosate wastewater and removal of arsenic from drinking water. Before large scale application of such membranes, one of the main issues is the long time performance stability. This paper reports, for the first time, systematic investigations on the origins of the instability of the SPEEK composite membrane in aqueous phase. Membrane preparation parameters, the coating polymer concentration, the coating time, and the post-treatment temperature were correlated to the membrane stability. A reptation mechanism was proposed to explain the rejection decline and flux increase with time, based on swelling and dissolution of SPEEK. To reduce the swelling and loss of SPEEK, a PVA/SPEEK blend was used as the coating layer, which after cross-linking by glutaraldehyde, yielded a NF membrane with constant rejection during 2000 h of operation. (C)2014 Elsevier B.V. All rights reserved. | [Song, Jianfeng; Li, Xue-Mei; Zhang, Mengxi; Yin, Yong; Zhao, Baolong; Kong, Dingfeng; Chen, Gang; He, Tao] Chinese Acad Sci, Shanghai Adv Res Inst, Lab Membrane Mat & Separat Technol, Shanghai 201210, Peoples R China; [Li, Zhansheng] Dalian Univ Technol, Dept Polymer, Coll Chem Engn, Dalian 116024, Peoples R China | Li, XM (reprint author), Chinese Acad Sci, Shanghai Adv Res Inst, Lab Membrane Mat & Separat Technol, Shanghai 201210, Peoples R China. | lixm@sari.ac.cn; het@sari.ac.cn | Li, Zhansheng/M-9593-2019 | Li, Zhansheng/0000-0003-0132-2741 | National Natural Science Foundation of China [20976083, 21176119]; National Key Basic Research Program (973 Program) [2012CB932800]; TMSR from the Chinese Academy of Sciences [XDA02020100] | We acknowledge the financial support from the National Natural Science Foundation of China (20976083, 21176119), the National Key Basic Research Program (973 Program, No. 2012CB932800) and TMSR from the Chinese Academy of Sciences (Project No. XDA02020100). |  | 33 | 13 | 14 | 4 | 69 | ELSEVIER SCIENCE BV | AMSTERDAM | PO BOX 211, 1000 AE AMSTERDAM, NETHERLANDS | 0011-9164 | 1873-4464 |  | DESALINATION | Desalination | JAN 1 | 2015 | 355 | [5 empty] | 83 | 90 |  | 10.1016/j.desal.2014.10.011 |  |  |  | 8 | Engineering, Chemical; Water Resources | Engineering; Water Resources | AW3UQ | WOS:000346211900009 |  |  |  |  | 2019-08-03
PT: J; AU: Guan, YS; Li, JF; Cheng, FQ; Zhao, J; Wang, XM; AF: Guan, Yunshan; Li, Jianfeng; Cheng, Fangqin; Zhao, Jing; Wang, Xuming; TI: Influence of salt concentration on DCMD performance for treatment of highly concentrated NaCl, KCl, MgCl2 and MgSO4 solutions; SO: DESALINATION; LA: English; DT: Article; DE: Salt concentration; DCMD; Highly concentrated solutions; NaCl; KCl; MgCl2; MgSO4; Water activity; ID: CONTACT MEMBRANE DISTILLATION; SOLVENT ELECTROLYTE SYSTEMS; ENVIRONMENTAL-IMPACT; WATER DESALINATION; AQUEOUS-SOLUTIONS; TRANSPORT; CRYSTALLIZATION; POLARIZATION; PURIFICATION; TECHNOLOGY; AB: Highly concentrated NaCl, KCl, MgCl2 and MgSO4 solutions were treated using DCMD. The effects of salt concentration (1.0-4.0 mol/L) and circulation velocity (0.1-0.5 m/s), as well as thermodynamic and physical properties of the salt solutions on permeate flux were investigated. Results showed that the permeate fluxes decrease with increasing concentration for the four salts solutions studied, which follows the order of KCl > NaCl > MgSO4 > MgCl2 at the salt concentrations higher than 1.0 mol/L. The different vapor pressure depression caused by reduction of water activity was identified as the main reason behind this. However, the drastic increase of viscosity of MgSO4 and MgCl2 solutions at higher salt concentrations would also have a notable adverse impact on permeate flux. Under these circumstances,change of hydrodynamics, i.e. increase of circulation velocity would be a great help to improve the heat transfer and then the flux. To prevent salt from crystallizing on membrane surface in saturated conditions, the feed inlet temperature should be controlled within a certain range, and it was 40 to 50 degrees C, 40 to 45 degrees C and 25 to 35 degrees C for NaCl, KCl, and MgSO4, respectively in this study. (C) 2014 Elsevier B.V. All rights reserved. | [Guan, Yunshan; Li, Jianfeng; Cheng, Fangqin] Shanxi Univ, Inst Resources & Environm Engn, State Environm Protect Key Lab Efficient Utilizat, Taiyuan 030006, Peoples R China; [Guan, Yunshan; Cheng, Fangqin; Zhao, Jing] Qinhai Univ, Sch Chem Engn, Xining 810016, Peoples R China; [Wang, Xuming] Univ Utah, Dept Met Engn, Coll Mines & Earth Sci, Salt Lake City, UT 84112 USA | Cheng, FQ (reprint author), Shanxi Univ, Inst Resources & Environm Engn, State Environm Protect Key Lab Efficient Utilizat, Taiyuan 030006, Peoples R China. | cfangqin@hotmail.com; x.wang@utah.edu | Li, Jianfeng/N-3504-2015; Li, Jianfeng/M-1847-2019 | Li, Jianfeng/0000-0002-8692-0881; Li, Jianfeng/0000-0002-8692-0881; Wang, Xuming/0000-0002-2266-8816 | International Science & Technology Cooperation Program of China [2012DFA91500]; Specialized Research Fund for the Doctoral Program of Higher Education [20121401120013]; International Science & Technology Cooperation Program of Qinhai [2012-H-803] | The authors would like to acknowledge the support of the International Science & Technology Cooperation Program of China (No. 2012DFA91500), the Specialized Research Fund for the Doctoral Program of Higher Education (No. 20121401120013), the International Science & Technology Cooperation Program of Qinhai (No. 2012-H-803) for this study. |  | 35 | 18 | 19 | 0 | 42 | ELSEVIER SCIENCE BV | AMSTERDAM | PO BOX 211, 1000 AE AMSTERDAM, NETHERLANDS | 0011-9164 | 1873-4464 |  | DESALINATION | Desalination | JAN 1 | 2015 | 355 | [5 empty] | 110 | 117 |  | 10.1016/j.desal.2014.10.005 |  |  |  | 8 | Engineering, Chemical; Water Resources | Engineering; Water Resources | AW3UQ | WOS:000346211900012 |  |  |  |  | 2019-08-03
PT: J; AU: Jin, JB; Liu, DQ; Zhang, DD; Yin, YH; Zhao, XY; Zhang, YF; AF: Jin, Jin-bo; Liu, Dong-qing; Zhang, Dan-dan; Yin, Yu-hang; Zhao, Xin-yu; Zhang, Yu-feng; TI: Preparation of thin-film composite nanofiltration membranes with improved antifouling property and flux using 2,2 '-oxybis-ethylamine; SO: DESALINATION; LA: English; DT: Article; DE: 2,2 '-Oxybis-ethylamine; Hydrophilicity; Nanofiltration membrane; Interfacial polymerization; Antifouling; ID: REVERSE-OSMOSIS MEMBRANE; HOLLOW-FIBER MEMBRANES; SURFACE MODIFICATION; FOULING RESISTANCE; INTERFACIAL POLYMERIZATION; ULTRAFILTRATION MEMBRANE; POLY(ETHYLENE GLYCOL); AMINE MONOMERS; PERFORMANCE; DEPOSITION; AB: Thin-film composite (TFC) nanofiltration membranes were fabricated via interfacial polymerization using 2,2'-oxybis-ethylamine (2,2'-OEL) as an aqueous monomer. The chemical composition and morphology of the membrane surface were confirmed by X-ray photoelectron spectroscopy (XPS), attenuated total reflectance Fourier transform infrared spectroscopy (ATR-FTIR) and scanning electronic microscopy (SEM). The results showed that interfacial polymerization successfully occurred and pore size of the resultant membranes was in the range of nanofiltration. Hydrophilicity of the membranes was investigated through water contact angle measurement. Water flux and salt rejection measurement showed that the prepared TFC membranes had a high flux at 35.6 L/m(2)h despite the salt rejection slightly decreased. The prepared TFC membranes showed good antifouling performance (best flux recovery ratio was 98.5%) and fouling resistant capacity increased with the concentration of 2,2'-OEL. Compared with the PIP-TMC membranes, low concentration of 2,2'-OEL could maintain as high Na2SO4 rejection of membrane as PIP-TMC membranes and show better fouling resistance performance. (C) 2014 Elsevier B.V. All rights reserved. | [Jin, Jin-bo; Liu, Dong-qing; Zhang, Dan-dan; Yin, Yu-hang; Zhao, Xin-yu; Zhang, Yu-feng] Tianjin Polytech Univ, Sch Mat Sci & Engn, State Key Lab Hollow Fiber Membrane Mat & Proc, Tianjin 300387, Peoples R China | Liu, DQ (reprint author), Tianjin Polytech Univ, Sch Mat Sci & Engn, State Key Lab Hollow Fiber Membrane Mat & Proc, Tianjin 300387, Peoples R China. | ldqnov@163.com |  |  | National High Technology Research and Development Program of China (863 Program of China) [2012AA03A602]; National Nature Science Foundation of China (NFSC) [21206122] | The authors gratefully acknowledge the National High Technology Research and Development Program of China (863 Program of China, 2012AA03A602) and the financial support by the National Nature Science Foundation of China (NFSC, 21206122). Dr. LDQ also thanks Prof. LZH (Tianjin Polytechnic University, China) and Prof. MJQ (Tianjin Polytechnic University, China) for their helpful discussions. |  | 30 | 25 | 29 | 8 | 76 | ELSEVIER SCIENCE BV | AMSTERDAM | PO BOX 211, 1000 AE AMSTERDAM, NETHERLANDS | 0011-9164 | 1873-4464 |  | DESALINATION | Desalination | JAN 1 | 2015 | 355 | [5 empty] | 141 | 146 |  | 10.1016/j.desal.2014.10.036 |  |  |  | 6 | Engineering, Chemical; Water Resources | Engineering; Water Resources | AW3UQ | WOS:000346211900015 |  |  |  |  | 2019-08-03
PT: J; AU: Kim, Y; Lee, S; Shon, HK; Hong, S; AF: Kim, Youngjin; Lee, Songbok; Shon, Ho Kyong; Hong, Seungkwan; TI: Organic fouling mechanisms in forward osmosis membrane process under elevated feed and draw solution temperatures; SO: DESALINATION; LA: English; DT: Article; DE: Forward osmosis; Organic fouling; Draw and feed solution temperature; Organic convection and diffusion; Temperature polarization; ID: AMMONIA-CARBON DIOXIDE; DISTILLATION FO-MD; INTERNAL CONCENTRATION POLARIZATION; REVERSE-OSMOSIS; WASTE-WATER; DESALINATION PROCESS; NANOFILTRATION MEMBRANES; SEAWATER DESALINATION; PHYSICAL ASPECTS; FLUX BEHAVIOR; AB: Organic fouling mechanisms in forward osmosis (FO) were systematically investigated at varying feed and draw temperatures. The effect of temperature variation on FO performance was first examined without foulants. When draw temperature increased, internal concentration polarization (ICP) decreased, which caused water flux to increase. Water flux was also improved with increasing feed temperature due to water permeability increased by decreased viscosity. Thus it can be deduced that water flux enhancement was induced by combined effects of reduced ICP and enhanced water permeability. A series of fouling experiments was then elaborately designed to fundamentally elucidate organic fouling mechanisms. Results demonstrated that organic fouling was significantly influenced by convective and diffusive organic transports induced by increasing temperature. Faster flux decline was observed with increasing draw temperature, primarily due to increased permeation drag. When increasing feed temperature, FO membrane was less fouled, attributing to enhanced organic back diffusion from membrane surface as well as increased organic solubility. Furthermore, fouling became more severe above certain critical flux at which organic convection by permeation drag dominated fouling mechanism as seen with escalating both temperatures simultaneously. Findings frdm this study can be utilized beneficially when FO temperature may be varied and needs to be optimized. (C) 2014 Elsevier B.V. All rights reserved. | [Kim, Youngjin; Lee, Songbok; Hong, Seungkwan] Korea Univ, Sch Civil Environm & Architectural Engn, Seoul 136713, South Korea; [Shon, Ho Kyong] Univ Technol Sydney, Sch Civil & Environm Engn, Sydney, NSW 2007, Australia | Hong, S (reprint author), Korea Univ, Sch Civil Environm & Architectural Engn, 1-5 Ga, Seoul 136713, South Korea. | skhong21@korea.ac.kr | Hong, Seungkwan/D-2271-2013; Shon, Ho Kyong/P-7057-2015 | Shon, Ho Kyong/0000-0002-3777-7169; Kim, Youngjin/0000-0002-4101-4885 | Fundamental R&D Program for Technology of World Premier Materials-Ministry of Knowledge Economy, Republic of Korea [10037715] | This research was supported by a grant from the Fundamental R&D Program for Technology of World Premier Materials funded by the Ministry of Knowledge Economy, Republic of Korea (10037715). |  | 40 | 35 | 36 | 1 | 76 | ELSEVIER SCIENCE BV | AMSTERDAM | PO BOX 211, 1000 AE AMSTERDAM, NETHERLANDS | 0011-9164 | 1873-4464 |  | DESALINATION | Desalination | JAN 1 | 2015 | 355 | [5 empty] | 169 | 177 |  | 10.1016/j.desal.2014.10.041 |  |  |  | 9 | Engineering, Chemical; Water Resources | Engineering; Water Resources | AW3UQ | WOS:000346211900018 |  |  |  |  | 2019-08-03